## LPV2
| Item No. | Item Description | List Price | Series | Category | Accessory Type | Heat Type | Length | 1Ø Voltage | 3Ø Voltage | Hertz | Color | HP | Heat Type Code | Voltage Code | Heat Capacity Code | BTU/kW | # of Mtrs | Mtr Amps | Htr Amps | Temp Rise | MCA | MOP | CFM | FPM | Weight | Accreditations | Mntg Hght Therm Sep | Mntg Hgt Ins Contrl | Online Submittals Links
LPV2 (LoPro 2) Series
UNHEATED UNHEATED UNHEATED UNHEATED UNHEATED UNHEATED UNHEATED UNHEATED UNHEATED UNHEATED UNHEATED UNHEATED | Applications: Temperature Control for Commercial, Office & Retail
Mounting Heights: Environmental Separation (up to 8') and Insect Control (up to 7')
Unheated
LPV2 Obsidian Black
| LPV225-1UA-OB | LPV225, 1Mtr, 1/6HP, Unhtd, 115v,1ø,60Hz, Galv, OB | 840 | LPV2 | FG | - | Unheated | 25 | 115 | - | 60 | OB | ⅙ | U | A | - | - | 1 | 2.4 | - | - | 3 | 15 | 625 | 1800 | 20 | ETL(UL507/CSA22.2) | 8 | 7 | https://www.marsair.com/Content/Downloads/Submittals/LPV2-Unheated-Submittals.pdf
| LPV225-1UD-OB | LPV225, 1Mtr, 1/6HP, Unhtd, 208/230v,1ø,60Hz, Galv, OB | 840 | LPV2 | FG | - | Unheated | 25 | 208/230 | - | 60 | OB | ⅙ | U | D | - | - | 1 | 1.2 | - | - | 2 | 15 | 625 | 1800 | 20 | ETL(UL507/CSA22.2) | 8 | 7 | https://www.marsair.com/Content/Downloads/Submittals/LPV2-Unheated-Submittals.pdf
| LPV225-1UU-OB | LPV225, 1Mtr, 1/6HP, Unhtd, 220v,1ø,50Hz, Galv, OB | 870 | LPV2 | FG | - | Unheated | 25 | 220 | - | 50 | OB | ⅙ | U | U | - | - | 1 | 0.9 | - | - | 2 | 15 | 625 | 1800 | 20 | ETL(UL507/CSA22.2) | 8 | 7 | https://www.marsair.com/Content/Downloads/Submittals/LPV2-Unheated-Submittals.pdf
| LPV236-1UA-OB | LPV236, 1Mtr, 1/6HP, Unhtd, 115v,1ø,60Hz, Galv, OB | 1010 | LPV2 | FG | - | Unheated | 36 | 115 | - | 60 | OB | ⅙ | U | A | - | - | 1 | 2.4 | - | - | 3 | 15 | 900 | 1800 | 32 | ETL(UL507/CSA22.2) | 8 | 7 | https://www.marsair.com/Content/Downloads/Submittals/LPV2-Unheated-Submittals.pdf
| LPV236-1UD-OB | LPV236, 1Mtr, 1/6HP, Unhtd, 208/230v,1ø,60Hz, Galv, OB | 1010 | LPV2 | FG | - | Unheated | 36 | 208/230 | - | 60 | OB | ⅙ | U | D | - | - | 1 | 1.2 | - | - | 2 | 15 | 900 | 1800 | 32 | ETL(UL507/CSA22.2) | 8 | 7 | https://www.marsair.com/Content/Downloads/Submittals/LPV2-Unheated-Submittals.pdf
| LPV236-1UU-OB | LPV236, 1Mtr, 1/6HP, Unhtd, 220v,1ø,50Hz, Galv, OB | 1035 | LPV2 | FG | - | Unheated | 36 | 220 | - | 50 | OB | ⅙ | U | U | - | - | 1 | 0.9 | - | - | 2 | 15 | 900 | 1800 | 32 | ETL(UL507/CSA22.2) | 8 | 7 | https://www.marsair.com/Content/Downloads/Submittals/LPV2-Unheated-Submittals.pdf
| LPV242-1UA-OB | LPV242, 1Mtr, 1/6HP, Unhtd, 115v,1ø,60Hz, Galv, OB | 1040 | LPV2 | FG | - | Unheated | 42 | 115 | - | 60 | OB | ⅙ | U | A | - | - | 1 | 2.4 | - | - | 3 | 15 | 1050 | 1800 | 35 | ETL(UL507/CSA22.2) | 8 | 7 | https://www.marsair.com/Content/Downloads/Submittals/LPV2-Unheated-Submittals.pdf
| LPV242-1UD-OB | LPV242, 1Mtr, 1/6HP, Unhtd, 208/230v,1ø,60Hz, Galv, OB | 1040 | LPV2 | FG | - | Unheated | 42 | 208/230 | - | 60 | OB | ⅙ | U | D | - | - | 1 | 1.2 | - | - | 2 | 15 | 1050 | 1800 | 35 | ETL(UL507/CSA22.2) | 8 | 7 | https://www.marsair.com/Content/Downloads/Submittals/LPV2-Unheated-Submittals.pdf
| LPV242-1UU-OB | LPV242, 1Mtr, 1/6HP, Unhtd, 220v,1ø,50Hz, Galv, OB | 1080 | LPV2 | FG | - | Unheated | 42 | 220 | - | 50 | OB | ⅙ | U | U | - | - | 1 | 0.9 | - | - | 2 | 15 | 1050 | 1800 | 35 | ETL(UL507/CSA22.2) | 8 | 7 | https://www.marsair.com/Content/Downloads/Submittals/LPV2-Unheated-Submittals.pdf
| LPV248-1UA-OB | LPV248, 1Mtr, 1/6HP, Unhtd, 115v,1ø,60Hz, Galv, OB | 1090 | LPV2 | FG | - | Unheated | 48 | 115 | - | 60 | OB | ⅙ | U | A | - | - | 1 | 2.4 | - | - | 3 | 15 | 1200 | 1800 | 40 | ETL(UL507/CSA22.2) | 8 | 7 | https://www.marsair.com/Content/Downloads/Submittals/LPV2-Unheated-Submittals.pdf
| LPV248-1UD-OB | LPV248, 1Mtr, 1/6HP, Unhtd, 208/230v,1ø,60Hz, Galv, OB | 1090 | LPV2 | FG | - | Unheated | 48 | 208/230 | - | 60 | OB | ⅙ | U | D | - | - | 1 | 1.2 | - | - | 2 | 15 | 1200 | 1800 | 40 | ETL(UL507/CSA22.2) | 8 | 7 | https://www.marsair.com/Content/Downloads/Submittals/LPV2-Unheated-Submittals.pdf
| LPV248-1UU-OB | LPV248, 1Mtr, 1/6HP, Unhtd, 220v,1ø,50Hz, Galv, OB | 1125 | LPV2 | FG | - | Unheated | 48 | 220 | - | 50 | OB | ⅙ | U | U | - | - | 1 | 0.9 | - | - | 2 | 15 | 1200 | 1800 | 40 | ETL(UL507/CSA22.2) | 8 | 7 | https://www.marsair.com/Content/Downloads/Submittals/LPV2-Unheated-Submittals.pdf
| LPV260-1UA-OB | LPV260, 1Mtr, 1/6HP, Unhtd, 115v,1ø,60Hz, Galv, OB | 1140 | LPV2 | FG | - | Unheated | 60 | 115 | - | 60 | OB | ⅙ | U | A | - | - | 1 | 2.6 | - | - | 4 | 15 | 1500 | 1800 | 48 | ETL(UL507/CSA22.2) | 8 | 7 | https://www.marsair.com/Content/Downloads/Submittals/LPV2-Unheated-Submittals.pdf
| LPV260-1UD-OB | LPV260, 1Mtr, 1/6HP, Unhtd, 208/230v,1ø,60Hz, Galv, OB | 1140 | LPV2 | FG | - | Unheated | 60 | 208/230 | - | 60 | OB | ⅙ | U | D | - | - | 1 | 1.4 | - | - | 2 | 15 | 1500 | 1800 | 48 | ETL(UL507/CSA22.2) | 8 | 7 | https://www.marsair.com/Content/Downloads/Submittals/LPV2-Unheated-Submittals.pdf
| LPV260-1UU-OB | LPV260, 1Mtr, 1/6HP, Unhtd, 220v,1ø,50Hz, Galv, OB | 1175 | LPV2 | FG | - | Unheated | 60 | 220 | - | 50 | OB | ⅙ | U | U | - | - | 1 | 1.3 | - | - | 2 | 15 | 1500 | 1800 | 48 | ETL(UL507/CSA22.2) | 8 | 7 | https://www.marsair.com/Content/Downloads/Submittals/LPV2-Unheated-Submittals.pdf
| LPV272-1UA-OB | LPV272, 1Mtr, 1/6HP, Unhtd, 115v,1ø,60Hz, Galv, OB | 1435 | LPV2 | FG | - | Unheated | 72 | 115 | - | 60 | OB | ⅙ | U | A | - | - | 1 | 2.6 | - | - | 4 | 15 | 1800 | 1800 | 58 | ETL(UL507/CSA22.2) | 8 | 7 | https://www.marsair.com/Content/Downloads/Submittals/LPV2-Unheated-Submittals.pdf
| LPV272-1UD-OB | LPV272, 1Mtr, 1/6HP, Unhtd, 208/230v,1ø,60Hz, Galv, OB | 1435 | LPV2 | FG | - | Unheated | 72 | 208/230 | - | 60 | OB | ⅙ | U | D | - | - | 1 | 1.4 | - | - | 2 | 15 | 1800 | 1800 | 58 | ETL(UL507/CSA22.2) | 8 | 7 | https://www.marsair.com/Content/Downloads/Submittals/LPV2-Unheated-Submittals.pdf
| LPV272-1UU-OB | LPV272, 1Mtr, 1/6HP, Unhtd, 220v,1ø,50Hz, Galv, OB | 1470 | LPV2 | FG | - | Unheated | 72 | 220 | - | 50 | OB | ⅙ | U | U | - | - | 1 | 1.3 | - | - | 2 | 15 | 1800 | 1800 | 58 | ETL(UL507/CSA22.2) | 8 | 7 | https://www.marsair.com/Content/Downloads/Submittals/LPV2-Unheated-Submittals.pdf
| LPV284-2UA-OB | LPV284, 2Mtr, 1/6HP, Unhtd, 115v,1ø,60Hz, Galv, OB | 2175 | LPV2 | FG | - | Unheated | 84 | 115 | - | 60 | OB | ⅙ | U | A | - | - | 2 | 4.8 | - | - | 6 | 15 | 2100 | 1800 | 75 | ETL(UL507/CSA22.2) | 8 | 7 | https://www.marsair.com/Content/Downloads/Submittals/LPV2-Unheated-Submittals.pdf
| LPV284-2UD-OB | LPV284, 2Mtr, 1/6HP, Unhtd, 208/230v,1ø,60Hz, Galv, OB | 2175 | LPV2 | FG | - | Unheated | 84 | 208/230 | - | 60 | OB | ⅙ | U | D | - | - | 2 | 2.4 | - | - | 3 | 15 | 2100 | 1800 | 75 | ETL(UL507/CSA22.2) | 8 | 7 | https://www.marsair.com/Content/Downloads/Submittals/LPV2-Unheated-Submittals.pdf
| LPV284-2UU-OB | LPV284, 2Mtr, 1/6HP, Unhtd, 220v,1ø,50Hz, Galv, OB | 2230 | LPV2 | FG | - | Unheated | 84 | 220 | - | 50 | OB | ⅙ | U | U | - | - | 2 | 1.8 | - | - | 3 | 15 | 2100 | 1800 | 75 | ETL(UL507/CSA22.2) | 8 | 7 | https://www.marsair.com/Content/Downloads/Submittals/LPV2-Unheated-Submittals.pdf
| LPV296-2UA-OB | LPV296, 2Mtr, 1/6HP, Unhtd, 115v,1ø,60Hz, Galv, OB | 2240 | LPV2 | FG | - | Unheated | 96 | 115 | - | 60 | OB | ⅙ | U | A | - | - | 2 | 4.8 | - | - | 6 | 15 | 2400 | 1800 | 83 | ETL(UL507/CSA22.2) | 8 | 7 | https://www.marsair.com/Content/Downloads/Submittals/LPV2-Unheated-Submittals.pdf
| LPV296-2UD-OB | LPV296, 2Mtr, 1/6HP, Unhtd, 208/230v,1ø,60Hz, Galv, OB | 2240 | LPV2 | FG | - | Unheated | 96 | 208/230 | - | 60 | OB | ⅙ | U | D | - | - | 2 | 2.4 | - | - | 3 | 15 | 2400 | 1800 | 83 | ETL(UL507/CSA22.2) | 8 | 7 | https://www.marsair.com/Content/Downloads/Submittals/LPV2-Unheated-Submittals.pdf
| LPV296-2UU-OB | LPV296, 2Mtr, 1/6HP, Unhtd, 220v,1ø,50Hz, Galv, OB | 2315 | LPV2 | FG | - | Unheated | 96 | 220 | - | 50 | OB | ⅙ | U | U | - | - | 2 | 1.8 | - | - | 3 | 15 | 2400 | 1800 | 83 | ETL(UL507/CSA22.2) | 8 | 7 | https://www.marsair.com/Content/Downloads/Submittals/LPV2-Unheated-Submittals.pdf
| LPV2108-2UA-OB | LPV2108, 2Mtr, 1/6HP, Unhtd, 115v,1ø,60Hz, Galv, OB | 2325 | LPV2 | FG | - | Unheated | 108 | 115 | - | 60 | OB | ⅙ | U | A | - | - | 2 | 5 | - | - | 7 | 15 | 2700 | 1800 | 92 | ETL(UL507/CSA22.2) | 8 | 7 | https://www.marsair.com/Content/Downloads/Submittals/LPV2-Unheated-Submittals.pdf
| LPV2108-2UD-OB | LPV2108, 2Mtr, 1/6HP, Unhtd, 208/230v,1ø,60Hz, Galv, OB | 2325 | LPV2 | FG | - | Unheated | 108 | 208/230 | - | 60 | OB | ⅙ | U | D | - | - | 2 | 2.6 | - | - | 4 | 15 | 2700 | 1800 | 92 | ETL(UL507/CSA22.2) | 8 | 7 | https://www.marsair.com/Content/Downloads/Submittals/LPV2-Unheated-Submittals.pdf
| LPV2108-2UU-OB | LPV2108, 2Mtr, 1/6HP, Unhtd, 220v,1ø,50Hz, Galv, OB | 2400 | LPV2 | FG | - | Unheated | 108 | 220 | - | 50 | OB | ⅙ | U | U | - | - | 2 | 2.2 | - | - | 3 | 15 | 2700 | 1800 | 92 | ETL(UL507/CSA22.2) | 8 | 7 | https://www.marsair.com/Content/Downloads/Submittals/LPV2-Unheated-Submittals.pdf
| LPV2120-2UA-OB | LPV2120, 2Mtr, 1/6HP, Unhtd, 115v,1ø,60Hz, Galv, OB | 2415 | LPV2 | FG | - | Unheated | 120 | 115 | - | 60 | OB | ⅙ | U | A | - | - | 2 | 5.2 | - | - | 7 | 15 | 3000 | 1800 | 102 | ETL(UL507/CSA22.2) | 8 | 7 | https://www.marsair.com/Content/Downloads/Submittals/LPV2-Unheated-Submittals.pdf
| LPV2120-2UD-OB | LPV2120, 2Mtr, 1/6HP, Unhtd, 208/230v,1ø,60Hz, Galv, OB | 2415 | LPV2 | FG | - | Unheated | 120 | 208/230 | - | 60 | OB | ⅙ | U | D | - | - | 2 | 2.8 | - | - | 4 | 15 | 3000 | 1800 | 102 | ETL(UL507/CSA22.2) | 8 | 7 | https://www.marsair.com/Content/Downloads/Submittals/LPV2-Unheated-Submittals.pdf
| LPV2120-2UU-OB | LPV2120, 2Mtr, 1/6HP, Unhtd, 220v,1ø,50Hz, Galv, OB | 2475 | LPV2 | FG | - | Unheated | 120 | 220 | - | 50 | OB | ⅙ | U | U | - | - | 2 | 2.6 | - | - | 4 | 15 | 3000 | 1800 | 102 | ETL(UL507/CSA22.2) | 8 | 7 | https://www.marsair.com/Content/Downloads/Submittals/LPV2-Unheated-Submittals.pdf
| LPV2144-2UA-OB | LPV2144, 2Mtr, 1/6HP, Unhtd, 115v,1ø,60Hz, Galv, OB | 2970 | LPV2 | FG | - | Unheated | 144 | 115 | - | 60 | OB | ⅙ | U | A | - | - | 2 | 5.2 | - | - | 7 | 15 | 3600 | 1800 | 122 | ETL(UL507/CSA22.2) | 8 | 7 | https://www.marsair.com/Content/Downloads/Submittals/LPV2-Unheated-Submittals.pdf
| LPV2144-2UD-OB | LPV2144, 2Mtr, 1/6HP, Unhtd, 208/230v,1ø,60Hz, Galv, OB | 2970 | LPV2 | FG | - | Unheated | 144 | 208/230 | - | 60 | OB | ⅙ | U | D | - | - | 2 | 2.8 | - | - | 4 | 15 | 3600 | 1800 | 122 | ETL(UL507/CSA22.2) | 8 | 7 | https://www.marsair.com/Content/Downloads/Submittals/LPV2-Unheated-Submittals.pdf
| LPV2144-2UU-OB | LPV2144, 2Mtr, 1/6HP, Unhtd, 220v,1ø,50Hz, Galv, OB | 3035 | LPV2 | FG | - | Unheated | 144 | 220 | - | 50 | OB | ⅙ | U | U | - | - | 2 | 2.6 | - | - | 4 | 15 | 3600 | 1800 | 122 | ETL(UL507/CSA22.2) | 8 | 7 | https://www.marsair.com/Content/Downloads/Submittals/LPV2-Unheated-Submittals.pdf
LPV2 Pearl White
| LPV225-1UA-PW | LPV225, 1Mtr, 1/6HP, Unhtd, 115v,1ø,60Hz, Galv, PW | 840 | LPV2 | FG | - | Unheated | 25 | 115 | - | 60 | PW | ⅙ | U | A | - | - | 1 | 2.4 | - | - | 3 | 15 | 625 | 1800 | 20 | ETL(UL507/CSA22.2) | 8 | 7 | https://www.marsair.com/Content/Downloads/Submittals/LPV2-Unheated-Submittals.pdf
| LPV225-1UD-PW | LPV225, 1Mtr, 1/6HP, Unhtd, 208/230v,1ø,60Hz, Galv, PW | 840 | LPV2 | FG | - | Unheated | 25 | 208/230 | - | 60 | PW | ⅙ | U | D | - | - | 1 | 1.2 | - | - | 2 | 15 | 625 | 1800 | 20 | ETL(UL507/CSA22.2) | 8 | 7 | https://www.marsair.com/Content/Downloads/Submittals/LPV2-Unheated-Submittals.pdf
| LPV225-1UU-PW | LPV225, 1Mtr, 1/6HP, Unhtd, 220v,1ø,50Hz, Galv, PW | 870 | LPV2 | FG | - | Unheated | 25 | 220 | - | 50 | PW | ⅙ | U | U | - | - | 1 | 0.9 | - | - | 2 | 15 | 625 | 1800 | 20 | ETL(UL507/CSA22.2) | 8 | 7 | https://www.marsair.com/Content/Downloads/Submittals/LPV2-Unheated-Submittals.pdf
| LPV236-1UA-PW | LPV236, 1Mtr, 1/6HP, Unhtd, 115v,1ø,60Hz, Galv, PW | 1010 | LPV2 | FG | - | Unheated | 36 | 115 | - | 60 | PW | ⅙ | U | A | - | - | 1 | 2.4 | - | - | 3 | 15 | 900 | 1800 | 32 | ETL(UL507/CSA22.2) | 8 | 7 | https://www.marsair.com/Content/Downloads/Submittals/LPV2-Unheated-Submittals.pdf
| LPV236-1UD-PW | LPV236, 1Mtr, 1/6HP, Unhtd, 208/230v,1ø,60Hz, Galv, PW | 1010 | LPV2 | FG | - | Unheated | 36 | 208/230 | - | 60 | PW | ⅙ | U | D | - | - | 1 | 1.2 | - | - | 2 | 15 | 900 | 1800 | 32 | ETL(UL507/CSA22.2) | 8 | 7 | https://www.marsair.com/Content/Downloads/Submittals/LPV2-Unheated-Submittals.pdf
| LPV236-1UU-PW | LPV236, 1Mtr, 1/6HP, Unhtd, 220v,1ø,50Hz, Galv, PW | 1035 | LPV2 | FG | - | Unheated | 36 | 220 | - | 50 | PW | ⅙ | U | U | - | - | 1 | 0.9 | - | - | 2 | 15 | 900 | 1800 | 32 | ETL(UL507/CSA22.2) | 8 | 7 | https://www.marsair.com/Content/Downloads/Submittals/LPV2-Unheated-Submittals.pdf
| LPV242-1UA-PW | LPV242, 1Mtr, 1/6HP, Unhtd, 115v,1ø,60Hz, Galv, PW | 1040 | LPV2 | FG | - | Unheated | 42 | 115 | - | 60 | PW | ⅙ | U | A | - | - | 1 | 2.4 | - | - | 3 | 15 | 1050 | 1800 | 35 | ETL(UL507/CSA22.2) | 8 | 7 | https://www.marsair.com/Content/Downloads/Submittals/LPV2-Unheated-Submittals.pdf
| LPV242-1UD-PW | LPV242, 1Mtr, 1/6HP, Unhtd, 208/230v,1ø,60Hz, Galv, PW | 1040 | LPV2 | FG | - | Unheated | 42 | 208/230 | - | 60 | PW | ⅙ | U | D | - | - | 1 | 1.2 | - | - | 2 | 15 | 1050 | 1800 | 35 | ETL(UL507/CSA22.2) | 8 | 7 | https://www.marsair.com/Content/Downloads/Submittals/LPV2-Unheated-Submittals.pdf
| LPV242-1UU-PW | LPV242, 1Mtr, 1/6HP, Unhtd, 220v,1ø,50Hz, Galv, PW | 1080 | LPV2 | FG | - | Unheated | 42 | 220 | - | 50 | PW | ⅙ | U | U | - | - | 1 | 0.9 | - | - | 2 | 15 | 1050 | 1800 | 35 | ETL(UL507/CSA22.2) | 8 | 7 | https://www.marsair.com/Content/Downloads/Submittals/LPV2-Unheated-Submittals.pdf
| LPV248-1UA-PW | LPV248, 1Mtr, 1/6HP, Unhtd, 115v,1ø,60Hz, Galv, PW | 1090 | LPV2 | FG | - | Unheated | 48 | 115 | - | 60 | PW | ⅙ | U | A | - | - | 1 | 2.4 | - | - | 3 | 15 | 1200 | 1800 | 40 | ETL(UL507/CSA22.2) | 8 | 7 | https://www.marsair.com/Content/Downloads/Submittals/LPV2-Unheated-Submittals.pdf
| LPV248-1UD-PW | LPV248, 1Mtr, 1/6HP, Unhtd, 208/230v,1ø,60Hz, Galv, PW | 1090 | LPV2 | FG | - | Unheated | 48 | 208/230 | - | 60 | PW | ⅙ | U | D | - | - | 1 | 1.2 | - | - | 2 | 15 | 1200 | 1800 | 40 | ETL(UL507/CSA22.2) | 8 | 7 | https://www.marsair.com/Content/Downloads/Submittals/LPV2-Unheated-Submittals.pdf
| LPV248-1UU-PW | LPV248, 1Mtr, 1/6HP, Unhtd, 220v,1ø,50Hz, Galv, PW | 1125 | LPV2 | FG | - | Unheated | 48 | 220 | - | 50 | PW | ⅙ | U | U | - | - | 1 | 0.9 | - | - | 2 | 15 | 1200 | 1800 | 40 | ETL(UL507/CSA22.2) | 8 | 7 | https://www.marsair.com/Content/Downloads/Submittals/LPV2-Unheated-Submittals.pdf
| LPV260-1UA-PW | LPV260, 1Mtr, 1/6HP, Unhtd, 115v,1ø,60Hz, Galv, PW | 1140 | LPV2 | FG | - | Unheated | 60 | 115 | - | 60 | PW | ⅙ | U | A | - | - | 1 | 2.6 | - | - | 4 | 15 | 1500 | 1800 | 48 | ETL(UL507/CSA22.2) | 8 | 7 | https://www.marsair.com/Content/Downloads/Submittals/LPV2-Unheated-Submittals.pdf
| LPV260-1UD-PW | LPV260, 1Mtr, 1/6HP, Unhtd, 208/230v,1ø,60Hz, Galv, PW | 1140 | LPV2 | FG | - | Unheated | 60 | 208/230 | - | 60 | PW | ⅙ | U | D | - | - | 1 | 1.4 | - | - | 2 | 15 | 1500 | 1800 | 48 | ETL(UL507/CSA22.2) | 8 | 7 | https://www.marsair.com/Content/Downloads/Submittals/LPV2-Unheated-Submittals.pdf
| LPV260-1UU-PW | LPV260, 1Mtr, 1/6HP, Unhtd, 220v,1ø,50Hz, Galv, PW | 1175 | LPV2 | FG | - | Unheated | 60 | 220 | - | 50 | PW | ⅙ | U | U | - | - | 1 | 1.3 | - | - | 2 | 15 | 1500 | 1800 | 48 | ETL(UL507/CSA22.2) | 8 | 7 | https://www.marsair.com/Content/Downloads/Submittals/LPV2-Unheated-Submittals.pdf
| LPV272-1UA-PW | LPV272, 1Mtr, 1/6HP, Unhtd, 115v,1ø,60Hz, Galv, PW | 1435 | LPV2 | FG | - | Unheated | 72 | 115 | - | 60 | PW | ⅙ | U | A | - | - | 1 | 2.6 | - | - | 4 | 15 | 1800 | 1800 | 58 | ETL(UL507/CSA22.2) | 8 | 7 | https://www.marsair.com/Content/Downloads/Submittals/LPV2-Unheated-Submittals.pdf
| LPV272-1UD-PW | LPV272, 1Mtr, 1/6HP, Unhtd, 208/230v,1ø,60Hz, Galv, PW | 1435 | LPV2 | FG | - | Unheated | 72 | 208/230 | - | 60 | PW | ⅙ | U | D | - | - | 1 | 1.4 | - | - | 2 | 15 | 1800 | 1800 | 58 | ETL(UL507/CSA22.2) | 8 | 7 | https://www.marsair.com/Content/Downloads/Submittals/LPV2-Unheated-Submittals.pdf
| LPV272-1UU-PW | LPV272, 1Mtr, 1/6HP, Unhtd, 220v,1ø,50Hz, Galv, PW | 1470 | LPV2 | FG | - | Unheated | 72 | 220 | - | 50 | PW | ⅙ | U | U | - | - | 1 | 1.3 | - | - | 2 | 15 | 1800 | 1800 | 58 | ETL(UL507/CSA22.2) | 8 | 7 | https://www.marsair.com/Content/Downloads/Submittals/LPV2-Unheated-Submittals.pdf
| LPV284-2UA-PW | LPV284, 2Mtr, 1/6HP, Unhtd, 115v,1ø,60Hz, Galv, PW | 2175 | LPV2 | FG | - | Unheated | 84 | 115 | - | 60 | PW | ⅙ | U | A | - | - | 2 | 4.8 | - | - | 6 | 15 | 2100 | 1800 | 75 | ETL(UL507/CSA22.2) | 8 | 7 | https://www.marsair.com/Content/Downloads/Submittals/LPV2-Unheated-Submittals.pdf
| LPV284-2UD-PW | LPV284, 2Mtr, 1/6HP, Unhtd, 208/230v,1ø,60Hz, Galv, PW | 2175 | LPV2 | FG | - | Unheated | 84 | 208/230 | - | 60 | PW | ⅙ | U | D | - | - | 2 | 2.4 | - | - | 3 | 15 | 2100 | 1800 | 75 | ETL(UL507/CSA22.2) | 8 | 7 | https://www.marsair.com/Content/Downloads/Submittals/LPV2-Unheated-Submittals.pdf
| LPV284-2UU-PW | LPV284, 2Mtr, 1/6HP, Unhtd, 220v,1ø,50Hz, Galv, PW | 2230 | LPV2 | FG | - | Unheated | 84 | 220 | - | 50 | PW | ⅙ | U | U | - | - | 2 | 1.8 | - | - | 3 | 15 | 2100 | 1800 | 75 | ETL(UL507/CSA22.2) | 8 | 7 | https://www.marsair.com/Content/Downloads/Submittals/LPV2-Unheated-Submittals.pdf
| LPV296-2UA-PW | LPV296, 2Mtr, 1/6HP, Unhtd, 115v,1ø,60Hz, Galv, PW | 2240 | LPV2 | FG | - | Unheated | 96 | 115 | - | 60 | PW | ⅙ | U | A | - | - | 2 | 4.8 | - | - | 6 | 15 | 2400 | 1800 | 83 | ETL(UL507/CSA22.2) | 8 | 7 | https://www.marsair.com/Content/Downloads/Submittals/LPV2-Unheated-Submittals.pdf
| LPV296-2UD-PW | LPV296, 2Mtr, 1/6HP, Unhtd, 208/230v,1ø,60Hz, Galv, PW | 2240 | LPV2 | FG | - | Unheated | 96 | 208/230 | - | 60 | PW | ⅙ | U | D | - | - | 2 | 2.4 | - | - | 3 | 15 | 2400 | 1800 | 83 | ETL(UL507/CSA22.2) | 8 | 7 | https://www.marsair.com/Content/Downloads/Submittals/LPV2-Unheated-Submittals.pdf
| LPV296-2UU-PW | LPV296, 2Mtr, 1/6HP, Unhtd, 220v,1ø,50Hz, Galv, PW | 2315 | LPV2 | FG | - | Unheated | 96 | 220 | - | 50 | PW | ⅙ | U | U | - | - | 2 | 1.8 | - | - | 3 | 15 | 2400 | 1800 | 83 | ETL(UL507/CSA22.2) | 8 | 7 | https://www.marsair.com/Content/Downloads/Submittals/LPV2-Unheated-Submittals.pdf
| LPV2108-2UA-PW | LPV2108, 2Mtr, 1/6HP, Unhtd, 115v,1ø,60Hz, Galv, PW | 2325 | LPV2 | FG | - | Unheated | 108 | 115 | - | 60 | PW | ⅙ | U | A | - | - | 2 | 5 | - | - | 7 | 15 | 2700 | 1800 | 92 | ETL(UL507/CSA22.2) | 8 | 7 | https://www.marsair.com/Content/Downloads/Submittals/LPV2-Unheated-Submittals.pdf
| LPV2108-2UD-PW | LPV2108, 2Mtr, 1/6HP, Unhtd, 208/230v,1ø,60Hz, Galv, PW | 2325 | LPV2 | FG | - | Unheated | 108 | 208/230 | - | 60 | PW | ⅙ | U | D | - | - | 2 | 2.6 | - | - | 4 | 15 | 2700 | 1800 | 92 | ETL(UL507/CSA22.2) | 8 | 7 | https://www.marsair.com/Content/Downloads/Submittals/LPV2-Unheated-Submittals.pdf
| LPV2108-2UU-PW | LPV2108, 2Mtr, 1/6HP, Unhtd, 220v,1ø,50Hz, Galv, PW | 2400 | LPV2 | FG | - | Unheated | 108 | 220 | - | 50 | PW | ⅙ | U | U | - | - | 2 | 2.2 | - | - | 3 | 15 | 2700 | 1800 | 92 | ETL(UL507/CSA22.2) | 8 | 7 | https://www.marsair.com/Content/Downloads/Submittals/LPV2-Unheated-Submittals.pdf
| LPV2120-2UA-PW | LPV2120, 2Mtr, 1/6HP, Unhtd, 115v,1ø,60Hz, Galv, PW | 2415 | LPV2 | FG | - | Unheated | 120 | 115 | - | 60 | PW | ⅙ | U | A | - | - | 2 | 5.2 | - | - | 7 | 15 | 3000 | 1800 | 102 | ETL(UL507/CSA22.2) | 8 | 7 | https://www.marsair.com/Content/Downloads/Submittals/LPV2-Unheated-Submittals.pdf
| LPV2120-2UD-PW | LPV2120, 2Mtr, 1/6HP, Unhtd, 208/230v,1ø,60Hz, Galv, PW | 2415 | LPV2 | FG | - | Unheated | 120 | 208/230 | - | 60 | PW | ⅙ | U | D | - | - | 2 | 2.8 | - | - | 4 | 15 | 3000 | 1800 | 102 | ETL(UL507/CSA22.2) | 8 | 7 | https://www.marsair.com/Content/Downloads/Submittals/LPV2-Unheated-Submittals.pdf
| LPV2120-2UU-PW | LPV2120, 2Mtr, 1/6HP, Unhtd, 220v,1ø,50Hz, Galv, PW | 2475 | LPV2 | FG | - | Unheated | 120 | 220 | - | 50 | PW | ⅙ | U | U | - | - | 2 | 2.6 | - | - | 4 | 15 | 3000 | 1800 | 102 | ETL(UL507/CSA22.2) | 8 | 7 | https://www.marsair.com/Content/Downloads/Submittals/LPV2-Unheated-Submittals.pdf
| LPV2144-2UA-PW | LPV2144, 2Mtr, 1/6HP, Unhtd, 115v,1ø,60Hz, Galv, PW | 2970 | LPV2 | FG | - | Unheated | 144 | 115 | - | 60 | PW | ⅙ | U | A | - | - | 2 | 5.2 | - | - | 7 | 15 | 3600 | 1800 | 122 | ETL(UL507/CSA22.2) | 8 | 7 | https://www.marsair.com/Content/Downloads/Submittals/LPV2-Unheated-Submittals.pdf
| LPV2144-2UD-PW | LPV2144, 2Mtr, 1/6HP, Unhtd, 208/230v,1ø,60Hz, Galv, PW | 2970 | LPV2 | FG | - | Unheated | 144 | 208/230 | - | 60 | PW | ⅙ | U | D | - | - | 2 | 2.8 | - | - | 4 | 15 | 3600 | 1800 | 122 | ETL(UL507/CSA22.2) | 8 | 7 | https://www.marsair.com/Content/Downloads/Submittals/LPV2-Unheated-Submittals.pdf
| LPV2144-2UU-PW | LPV2144, 2Mtr, 1/6HP, Unhtd, 220v,1ø,50Hz, Galv, PW | 3035 | LPV2 | FG | - | Unheated | 144 | 220 | - | 50 | PW | ⅙ | U | U | - | - | 2 | 2.6 | - | - | 4 | 15 | 3600 | 1800 | 122 | ETL(UL507/CSA22.2) | 8 | 7 | https://www.marsair.com/Content/Downloads/Submittals/LPV2-Unheated-Submittals.pdf
| UNHEATED ACCESSORIES | Please note the following represent the most commonly selected accessory in each respective category
Door Limit Switches
Door limit switches automatically activate and de-activate (start and stop) the air curtain when the door(s) open and close.
Note: Control panel will be required if the air curtain selected is 3 phase or exceeds 250 volts, 20 amps, or 1 total horsepower. Please refer to the panel and/or switch submittals for additional rating details.
Mechanical
Mechanical switches are suitable for all door types and can be used without a control panel or controller if it does not exceed the switch limitations. Mechanical switches are adaptable to varying field conditions and have a large throw (activation range) to compensate for doors that may not close completely. Please refer to the switch submittals for switch limitations and control requirements. (See Severe Duty Options for Washdown and Explosion Proof door limit switches)
| 99-014 | Switch, Door Limit, SPST, 250v,20A,1HP Max, Indoor, NEMA 1, Comb Plunger/Roller Type (Rmt Mntd) | 130 | All | Accessory | Limit Switch | All | - | 230 | - | - | - | 1 | - | - | - | - | - | 20 | - | - | - | - | - | - | - | UR | - | - | https://www.marsair.com/Content/Downloads/AccessoriesSupplement/Door-Limit-Switch-Submittals.pdf
| 99-013 | Switch, Door Limit, SPST, 250v,20A,1HP Max, Indoor, NEMA 1, Plunger Type (Rmt Mntd) | 130 | All | Accessory | Limit Switch | All | - | 230 | - | - | - | 1 | - | - | - | - | - | 20 | - | - | - | - | - | - | - | UR | - | - | https://www.marsair.com/Content/Downloads/AccessoriesSupplement/Door-Limit-Switch-Submittals.pdf
Magnetic
Magnetic switches are designed for low profile architectural NEMA 1 applications and are typically used for low voltage controls systems. Input power is limited to 1 phase and 240 volts, and a motor control panel or solid-state controller is required for all magnetic switches when used with unheated, hot water/steam, or indirect gas fired models. Magnetic switches have a narrow throw (activation range, 3/8” or less) and require the door(s) to fully close to de-activate the air curtain(s). Please refer to the switch submittals for switch limitations and control requirements.
Commercial Surface Mounted
Commercial surface-mounted switches are designed for the reed switch and the magnet to be mounted on the surface of the door jamb and the door. The compact footprint minimizes its surface exposure in visible high traffic areas, making them ideal for offices, retail shops, restaurants and concession door applications. Note: Control wires can be concealed if the door frame and/or wall can accommodate wire races or conduit. Add MCP-24V when ordering a Motor Control Panel.
| 99-018 | Switch, Commercial Plastic, Magnetic, Reed, Surf. Mntd, 24v, NEMA1 (Cntrlr or Pnl Req) | 70 | All | Accessory | Limit Switch | All | - | All | - | - | - | - | - | - | - | - | - | - | - | - | - | - | - | - | - | - | - | - | https://www.marsair.com/Content/Downloads/AccessoriesSupplement/Magnetic-Door-Switch-Submittals.pdf
Industrial Surface-Mounted
Industrial surface-mounted switches are designed for large factory and warehouse doors. The larger heavier duty aluminum reed switches and magnets allow for high voltage (120 volt), low load (1/2 amp) controls applications, and can withstand the rigors of industrial wear and tear. Conduits are required for high voltage control signals and may be used for 24V controls.
| 99-124 | Switch, Industrial Metallic, Magnetic Reed, Floor Mntd, 120v, NEMA1 (Cntrlr or Pnl Req) | 310 | All | Accessory | Limit Switch | All | - | 115 | - | - | - | - | - | - | - | - | - | - | - | - | - | - | - | - | - | - | - | - | https://www.marsair.com/Content/Downloads/AccessoriesSupplement/Magnetic-Door-Switch-Submittals.pdf
| 99-125 | Switch, Industrial Metallic, Magnetic Reed, Surface Mntd, 120v, NEMA1 (Cntrlr or Pnl Req) | 310 | All | Accessory | Limit Switch | All | - | 115 | - | - | - | - | - | - | - | - | - | - | - | - | - | - | - | - | - | - | - | - | https://www.marsair.com/Content/Downloads/AccessoriesSupplement/Magnetic-Door-Switch-Submittals.pdf
Motor Control Panels
Mars Motor Control Panels (“Motor Starters”) integrate with Mars air curtain(s) to automatically and/or manually activate and de-activate (start and stop) the air curtain, via H-O-A (Hands-Off-Automatic), when the door(s) open and close. A panel is required when the air curtain uses 3 phase power or exceeds the door limit switch electrical limitations. Available in all voltages, horsepower, and phases with 115-volt control standard (24V available as an Options) for unheated, hot water/steam, and indirect gas fired units. All panels are NEMA 1, designed for indoor use to provide protection to personnel against access to hazardous parts, and to provide a degree of protection to the equipment against ingress of solid foreign objects.
Unheated
| MCPS-1UA | CtrlPanel, 1Mtr, 1/6HP, Unhtd, 115v,1Ø,60Hz (Rmt Mtd) | 1105 | LPV2/LPN2 | Accessory | Control Panel | Unheated | - | 115 | - | 60 | Gray | ⅙ | U | A | - | - | 1 | - | - | - | - | - | - | - | - | UL508 | - | - | https://www.marsair.com/Content/Downloads/AccessoriesSupplement/Motor-Control-Panel-Submittals.pdf
| MCPS-1UD | CtrlPanel, 1Mtr, 1/6HP, Unhtd, 208/230v,1Ø,60Hz (Rmt Mtd) | 1105 | LPV2/LPN2 | Accessory | Control Panel | Unheated | - | 208/230 | - | 60 | Gray | ⅙ | U | D | - | - | 1 | - | - | - | - | - | - | - | - | UL508 | - | - | https://www.marsair.com/Content/Downloads/AccessoriesSupplement/Motor-Control-Panel-Submittals.pdf
| MCPS-2UA | CtrlPanel, 2Mtr, 1/6HP, Unhtd, 115v,1Ø,60Hz (Rmt Mtd) | 1580 | LPV2/LPN2 | Accessory | Control Panel | Unheated | - | 115 | - | 60 | Gray | ⅙ | U | A | - | - | 2 | - | - | - | - | - | - | - | - | UL508 | - | - | https://www.marsair.com/Content/Downloads/AccessoriesSupplement/Motor-Control-Panel-Submittals.pdf
| MCPS-2UD | CtrlPanel, 2Mtr, 1/6HP, Unhtd, 208/230v,1Ø,60Hz (Rmt Mtd) | 1580 | LPV2/LPN2 | Accessory | Control Panel | Unheated | - | 208/230 | - | 60 | Gray | ⅙ | U | D | - | - | 2 | - | - | - | - | - | - | - | - | UL508 | - | - | https://www.marsair.com/Content/Downloads/AccessoriesSupplement/Motor-Control-Panel-Submittals.pdf
Panel Mounted Options can be added to a Mars Motor Control Panels and customized with multiple control options and accessories to suit a variety of customer needs and applications.
Panel Mounted Options
| MCP-TD | Accessory, Panel Mounted, Adjustable Time Delay, 1sec-17min, 24V-120V Cntrl, Unhtd/HW/S/IDF (Pnl Req'd) | 355 | All | Accessory | Mounted Option | Unheated/HW/S/IDF | - | All | All | - | - | - | - | - | - | - | - | - | - | - | - | - | - | - | - | - | - | - | https://www.marsair.com/Content/Downloads/AccessoriesSupplement/Motor-Control-Panel-Submittals.pdf
| MCP-24V | Accessory, Panel Mounted, Transformer, Unhtd/HW/S, 24V Cntrl (Pnl Req'd) | 215 | All | Accessory | Mounted Option | Unheated/HW/S | - | All | All | - | - | - | - | - | - | - | - | - | - | - | - | - | - | - | - | - | - | - | https://www.marsair.com/Content/Downloads/AccessoriesSupplement/Motor-Control-Panel-Submittals.pdf
| MCP-FI | Accessory, Panel Mounted, Fire Alarm System Interlock, All Unhtd/HW/S/IDF (Pnl Req'd w/ 24v Circuit) | 410 | All | Accessory | Mounted Option | Unheated/HW/S/IDF | - | All | All | - | - | - | - | - | - | - | - | - | - | - | - | - | - | - | - | - | - | - | https://www.marsair.com/Content/Downloads/AccessoriesSupplement/Motor-Control-Panel-Submittals.pdf
Remote Options allows control options and accessories to be remotely mounted to suit a variety of customer needs and applications.
Remote Options
| RMT-VLA | Accessory, Remote Mounted, Switch, Variable Spd, ON/OFF, 120V, 6A, Unhtd/HW/S, LPV2 | 190 | LPV2 | Accessory | Remote Option | Unheated/HW/S | - | All | - | - | - | - | - | - | - | - | - | - | - | - | - | - | - | - | - | - | - | - | https://www.marsair.com/Content/Downloads/AccessoriesSupplement/Control-Options-Submittal.pdf
| RMT-VLD | Accessory, Remote Mounted, Switch, Variable Spd, ON/OFF, 208/230V, 6A, Unhtd/HW/S, LPV2 | 190 | LPV2 | Accessory | Remote Option | Unheated/HW/S | - | All | - | - | - | - | - | - | - | - | - | - | - | - | - | - | - | - | - | - | - | - | https://www.marsair.com/Content/Downloads/AccessoriesSupplement/Control-Options-Submittal.pdf
Solid-State Controls
A solid-state control is an electronic switching device, designed to activate and de-activate a device when a small external voltage is applied across its control terminals. Solid-state controls consist of a sensor which reacts to digital and/or analog input, and can be designed to switch either AC or DC control systems.
SimpleLink® is a multi-function programmable solid-state controller that enables automatic air curtain operation via an advanced control system with "Smart Mode," which optimizes the air curtain sequence based on the current conditions, and regulates the heaters and/or fan speed as required by current local conditions. Please refer to the SimpleLink® submittals for the list of compatible units and limitations.
SimpleLink®
| SK-UU | Accessory, Kit, SimpleLink,Unhtd,115V-230V,1PH,2Mtr & 1HP max, LPV2/QP/PH/STD2, Int Ctrl, Nema 1 | 1640 | LPV2/STD2/QP10/PH10/PH12/HV2 | Accessory | Control Option | Unheated | - | 115/208/200/230 | - | 50/60 | - | 1 | - | - | - | - | - | - | - | - | - | - | - | - | - | - | - | - | https://www.marsair.com/Content/Downloads/AccessoriesSupplement/SimpleLink-Controller-Specs.pdf
| SK-BN | Accessory, Unit/Panel Mounted, SimpleLink w/ BACnet | 1275 | LPV2/STD2/QP10/PH10/PH12/HV2 | Accessory | Control Option | All | - | All | All | 50/60 | - | 2 | - | - | - | - | - | - | - | - | - | - | - | - | - | - | - | - | https://www.marsair.com/Content/Downloads/AccessoriesSupplement/SimpleLink-Controller-Specs.pdf
| SK-SC | Accessory, Unit/Panel Mounted, SimpleLink w/ Smart Ctrl for Adaptive Mtr Speed and Heat Output Ctrl | 415 | LPV2/STD2/QP10/PH10/PH12/HV2 | Accessory | Control Option | All | - | All | All | 50/60 | - | 2 | - | - | - | - | - | - | - | - | - | - | - | - | - | - | - | - | https://www.marsair.com/Content/Downloads/AccessoriesSupplement/SimpleLink-Controller-Specs.pdf
| SK-HMI | Accessory, SimpleLink with Rmt Mtd 7" HMI screen,Controls upto 8 SK2,w/t DC converter,6' cord & plug | 2485 | LPV2/STD2/QP10/PH10/PH12/HV2 | Accessory | Control Option | All | - | All | All | 50/60 | - | 2 | - | - | - | - | - | - | - | - | - | - | - | - | - | - | - | - | https://www.marsair.com/Content/Downloads/AccessoriesSupplement/SimpleLink-Controller-Specs.pdf
Basic Controller
The basic controller is a simple, compact solid-state controller that offers an affordable method of automatically activating and de-activating (start and stop) the air curtain when the door(s) open and close. However, input power is limited to 115 or 208/240 volts, 1 phase, and ½ or 1 total unit horsepower and may not be considered as a "motor starter". Please refer to the Basic Controller submittals for additional rating details and limitations.
Non-time delayed basic controller kits are the most popular type and turn the air curtain off immediately when the door closes. This option is typically selected when low voltage controls are required.
Non-Time Delayed
Commercial
| J0032 | Kit, Controller, Walk-in Install, LPV236-72, NoTD,115V,Plastic MagReedSw,SurfMntd(99-018),1/6HP max | 310 | LPV2/LPN2 | Accessory | RIB Controller | Unheated | - | 115 | - | - | - | ½ | - | A | - | - | - | - | - | - | - | - | - | - | - | - | - | - | https://www.marsair.com/Content/Downloads/AccessoriesSupplement/Solid-State-RIB-Control-Packages.pdf
| J0033 | Kit, Controller,Walk-in Install,LPV236-72, NoTD, 208-277V,PlasticMagReedSw,SurfMntd(99-018),1/6HPmax | 310 | LPV2/LPN2 | Accessory | RIB Controller | Unheated | - | 208/220/230/277 | - | - | - | ½ | - | D | - | - | - | - | - | - | - | - | - | - | - | - | - | - | https://www.marsair.com/Content/Downloads/AccessoriesSupplement/Solid-State-RIB-Control-Packages.pdf
| J0023 | Kit, Controller, Commercial, No TD, 115V,1Ø,Plastic Mag Reed Sw, Surf Mntd (99-018), ½HP max | 255 | LPV2/LPN2/STD2/N2/QP10 | Accessory | RIB Controller | Unheated | - | 115 | - | - | - | ½ | - | A | - | - | - | - | - | - | - | - | - | - | - | - | - | - | https://www.marsair.com/Content/Downloads/AccessoriesSupplement/Solid-State-RIB-Control-Packages.pdf
| J0024 | Kit, Controller, Commercial, No TD, 208-277V,1Ø,Plastic Mag Reed Sw, Surf Mntd (99-018), ½HP max | 255 | LPV2/LPN2/STD2/N2/QP10 | Accessory | RIB Controller | Unheated | - | 208/220/230/277 | - | - | - | ½ | - | D | - | - | - | - | - | - | - | - | - | - | - | - | - | - | https://www.marsair.com/Content/Downloads/AccessoriesSupplement/Solid-State-RIB-Control-Packages.pdf
Time delayed basic controller kits reduce cycling of air curtain motors for high traffic applications (10 or more cycles per hour). The controller delays the unit from turning off when the door closes, with a minimum delay of 6 seconds and maximum of 20 minutes. Please refer to the Basic Controller submittals for additional kits available.
Time Delayed
Commercial
| J0132 | Kit, Controller, Walk-in Install,LPV236-72,Adj TD,115V,Plastic Mag Reed Sw,Surf Mntd(99-018),⅙ HPmax | 425 | LPV2/LPN2 | Accessory | RIB Controller | Unheated | - | 115 | - | - | - | ½ | - | A | - | - | - | - | - | - | - | - | - | - | - | - | - | - | https://www.marsair.com/Content/Downloads/AccessoriesSupplement/Solid-State-RIB-Control-Packages.pdf
| J0133 | Kit, Controller,Walk-in Install,LPV236-72,Adj TD,208-277V,PlasticMagReedSw,Surf Mntd(99-018),⅙ HPmax | 425 | LPV2/LPN2 | Accessory | RIB Controller | Unheated | - | 208/220/230/277 | - | - | - | ½ | - | D | - | - | - | - | - | - | - | - | - | - | - | - | - | - | https://www.marsair.com/Content/Downloads/AccessoriesSupplement/Solid-State-RIB-Control-Packages.pdf
| J0021 | Kit, Controller, Commercial, Adj TD(6s-20m), 115V,1Ø,Plastic MagReedSw,SurfMntd(99-018), ½HP max | 355 | LPV2/LPN2/STD2/N2/QP10 | Accessory | RIB Controller | Unheated | - | 115 | - | - | - | ½ | - | A | - | - | - | - | - | - | - | - | - | - | - | - | - | - | https://www.marsair.com/Content/Downloads/AccessoriesSupplement/Solid-State-RIB-Control-Packages.pdf
| J0028 | Kit, Controller, Commercial, Adj TD(6s -20m), 115V,1Ø,DoorSw,Roller/PlungerCombo(99-014), ½HP max | 355 | LPV2/LPN2/STD2/N2/QP10 | Accessory | RIB Controller | Unheated | - | 115 | - | - | - | ½ | - | A | - | - | - | - | - | - | - | - | - | - | - | - | - | - | https://www.marsair.com/Content/Downloads/AccessoriesSupplement/Solid-State-RIB-Control-Packages.pdf
| J0022 | Kit, Controller, Commercial, Adj TD(6s-20m),208-277V,1Ø,PlasticMagReedSw,SurfMntd(99-018), ½HPmax | 355 | LPV2/LPN2/STD2/N2/QP10 | Accessory | RIB Controller | Unheated | - | 208/220/230/277 | - | - | - | ½ | - | D | - | - | - | - | - | - | - | - | - | - | - | - | - | - | https://www.marsair.com/Content/Downloads/AccessoriesSupplement/Solid-State-RIB-Control-Packages.pdf
| J0029 | Kit, Controller, Commercial,Adj TD(6s-20m),208-277V,1Ø,DoorSw,Roller/PlungerCombo(99-014), ½HPmax | 355 | LPV2/LPN2/STD2/N2/QP10 | Accessory | RIB Controller | Unheated | - | 208/220/230/277 | - | - | - | ½ | - | D | - | - | - | - | - | - | - | - | - | - | - | - | - | - | https://www.marsair.com/Content/Downloads/AccessoriesSupplement/Solid-State-RIB-Control-Packages.pdf
BMS
Mars offers enhanced control features for “Smart Buildings” to increase their operational and energy efficiency. The Mars BMS (Building Management System) options offer an easy and seamless integration with industry standard BMS or BAS (Building Automation System) to assist in monitoring and controlling all its mechanical and electrical equipment. This is achieved through a computer-based control system that utilizes various Internet protocols and open standards. Mars offers BACnet as its standard enhanced communication platform.
| BMS-301 | Accessory, BMS Adder for Monitor Only, All Unhtd (Pnl Req'd w/ 24v Circuit) | 360 | All | Accessory | Control Option | Unheated | - | All | All | - | - | - | - | - | - | - | - | - | - | - | - | - | - | - | - | - | - | - | https://www.marsair.com/Content/Downloads/AccessoriesSupplement/Motor-Control-Panel-Submittals.pdf
| BMS-302 | Accessory, BMS Adder for Control Only, All Unhtd (Pnl Req'd w/ 24v Circuit) | 410 | All | Accessory | Control Option | Unheated | - | All | All | - | - | - | - | - | - | - | - | - | - | - | - | - | - | - | - | - | - | - | https://www.marsair.com/Content/Downloads/AccessoriesSupplement/Motor-Control-Panel-Submittals.pdf
| BMS-303 | Accessory, BMS Adder for Mntr&Cntrl, All Unhtd (Pnl Req'd w/ 24v Circuit) | 440 | All | Accessory | Control Option | Unheated | - | All | All | - | - | - | - | - | - | - | - | - | - | - | - | - | - | - | - | - | - | - | https://www.marsair.com/Content/Downloads/AccessoriesSupplement/Motor-Control-Panel-Submittals.pdf
Disconnects
Mars disconnects are intended to manually open a circuit to disconnect power from a unit for servicing and/or during an overcurrent or short-circuit event. This is a line of protection for the air curtain and any other equipment that is integrated with it. In addition, it also serves as a mechanism for providing safe access to the unit for periodic maintenance and service, with most having the ability to “lock-out and tag” the input power.
Disconnects are typically shipped remote mounted for field installation and wiring. This is mainly due to the physical size of the disconnect and thickness of the conduit required to integrate with the air curtain. Smaller amperage systems can be panel or unit mounted, but remote mounting as a standalone option is the most practical for higher amperage systems and fused type disconnects.
Fused
A fused disconnect switch is a combination of a manual switch to disconnect the circuit and fuses to shut the circuit off in the event of a problem. The disconnect and fuses are sized according to the unit voltage and amperage. Please refer to the disconnect submittals for additional details and selection guide.
| 99-008-05 | Switch, Disconnect, Fused, 240v, 5A, 3Pole, NEMA3R (Rmt Mntd By Others) | 1240 | All | Accessory | Disconnect | All | - | 115/208/220/230 | 208/230 | 50/60 | - | - | - | - | - | - | - | - | - | - | - | 5 | - | - | - | UL/CSA | - | - | https://www.marsair.com/Content/Downloads/AccessoriesSupplement/Disconnect-Switch-Submittals.pdf
| 99-008-10 | Switch, Disconnect, Fused, 240v, 10A, 3Pole, NEMA3R (Rmt Mntd By Others) | 1240 | All | Accessory | Disconnect | All | - | 115/208/220/230 | 208/230 | 50/60 | - | - | - | - | - | - | - | - | - | - | - | 10 | - | - | - | UL/CSA | - | - | https://www.marsair.com/Content/Downloads/AccessoriesSupplement/Disconnect-Switch-Submittals.pdf
| 99-008-15 | Switch, Disconnect, Fused, 240v, 15A, 3Pole, NEMA3R (Rmt Mntd By Others) | 1240 | All | Accessory | Disconnect | All | - | 115/208/220/230 | 208/230 | 50/60 | - | - | - | - | - | - | - | - | - | - | - | 15 | - | - | - | UL/CSA | - | - | https://www.marsair.com/Content/Downloads/AccessoriesSupplement/Disconnect-Switch-Submittals.pdf
| 99-008-20 | Switch, Disconnect, Fused, 240v, 20A, 3Pole, NEMA3R (Rmt Mntd By Others) | 1240 | All | Accessory | Disconnect | All | - | 115/208/220/230 | 208/230 | 50/60 | - | - | - | - | - | - | - | - | - | - | - | 20 | - | - | - | UL/CSA | - | - | https://www.marsair.com/Content/Downloads/AccessoriesSupplement/Disconnect-Switch-Submittals.pdf
| 99-008-25 | Switch, Disconnect, Fused, 240v, 25A, 3Pole, NEMA3R (Rmt Mntd By Others) | 1240 | All | Accessory | Disconnect | All | - | 115/208/220/230 | 208/230 | 50/60 | - | - | - | - | - | - | - | - | - | - | - | 25 | - | - | - | UL/CSA | - | - | https://www.marsair.com/Content/Downloads/AccessoriesSupplement/Disconnect-Switch-Submittals.pdf
| 99-008-30 | Switch, Disconnect, Fused, 240v, 30A, 3Pole, NEMA3R (Rmt Mntd By Others) | 1240 | All | Accessory | Disconnect | All | - | 115/208/220/230 | 208/230 | 50/60 | - | - | - | - | - | - | - | - | - | - | - | 30 | - | - | - | UL/CSA | - | - | https://www.marsair.com/Content/Downloads/AccessoriesSupplement/Disconnect-Switch-Submittals.pdf
| 99-153-05 | Switch, Disconnect, Fused, 240v, 5A, 3Pole, NEMA1 (Pnl/Unit Mntd) | 1370 | All | Accessory | Disconnect | All | - | 115/208/220/230 | 208/230 | 50/60 | - | - | - | - | - | - | - | - | - | - | - | 5 | - | - | - | UL/CSA | - | - | https://www.marsair.com/Content/Downloads/AccessoriesSupplement/Disconnect-Switch-Submittals.pdf
| 99-153-10 | Switch, Disconnect, Fused, 240v, 10A, 3Pole, NEMA1 (Pnl/Unit Mntd) | 1370 | All | Accessory | Disconnect | All | - | 115/208/220/230 | 208/230 | 50/60 | - | - | - | - | - | - | - | - | - | - | - | 10 | - | - | - | UL/CSA | - | - | https://www.marsair.com/Content/Downloads/AccessoriesSupplement/Disconnect-Switch-Submittals.pdf
| 99-153-15 | Switch, Disconnect, Fused, 240v, 15A, 3Pole, NEMA1 (Pnl/Unit Mntd) | 1370 | All | Accessory | Disconnect | All | - | 115/208/220/230 | 208/230 | 50/60 | - | - | - | - | - | - | - | - | - | - | - | 15 | - | - | - | UL/CSA | - | - | https://www.marsair.com/Content/Downloads/AccessoriesSupplement/Disconnect-Switch-Submittals.pdf
| 99-153-20 | Switch, Disconnect, Fused, 240v, 20A, 3Pole, NEMA1 (Pnl/Unit Mntd) | 1370 | All | Accessory | Disconnect | All | - | 115/208/220/230 | 208/230 | 50/60 | - | - | - | - | - | - | - | - | - | - | - | 20 | - | - | - | UL/CSA | - | - | https://www.marsair.com/Content/Downloads/AccessoriesSupplement/Disconnect-Switch-Submittals.pdf
| 99-153-25 | Switch, Disconnect, Fused, 240v, 25A, 3Pole, NEMA1 (Pnl/Unit Mntd) | 1370 | All | Accessory | Disconnect | All | - | 115/208/220/230 | 208/230 | 50/60 | - | - | - | - | - | - | - | - | - | - | - | 25 | - | - | - | UL/CSA | - | - | https://www.marsair.com/Content/Downloads/AccessoriesSupplement/Disconnect-Switch-Submittals.pdf
| 99-153-30 | Switch, Disconnect, Fused, 240v, 30A, 3Pole, NEMA1 (Pnl/Unit Mntd) | 1370 | All | Accessory | Disconnect | All | - | 115/208/220/230 | 208/230 | 50/60 | - | - | - | - | - | - | - | - | - | - | - | 30 | - | - | - | UL/CSA | - | - | https://www.marsair.com/Content/Downloads/AccessoriesSupplement/Disconnect-Switch-Submittals.pdf
Non-fused
A non-fused disconnect switch is designed to shut the circuit off in the event of a problem. The disconnects are sized according to the unit voltage and amperage. Please refer to the disconnect submittals for additional details and selection guide.
| 99-153 | Switch, Disconnect, Non-Fused, 240v, 30A, 3Pole, NEMA1 (Pnl/Unit Mntd) | 925 | All | Accessory | Disconnect | All | - | 115/208/220/230 | 208/230 | 50/60 | - | - | - | - | - | - | - | - | - | - | - | 30 | - | - | - | UL/CSA | - | - | https://www.marsair.com/Content/Downloads/AccessoriesSupplement/Disconnect-Switch-Submittals.pdf
Brackets
Mars brackets are individually-designed to integrate with certain Mars units, but each bracket component is designed to be interchangeable and may be used with each bracket type to meet field clearance requirements. Brackets are not compatible with WM and BD series and gas heated units. Please refer to the bracket submittals for additional details and bracket compatibility.
Offset Mounting Brackets
Offset mounting brackets are intended to clear obstructions directly above the opening and are compatible with both swinging and sliding door types. The obstruction must not extend beyond the outer edges of the opening, and a minimum of 6" clearance is required on either side for proper mounting. Examples of obstructions include exit signs, power conduits, outlets, sectional door tracks, protruding headers, etc.
| B0004 | Kit, Brckt, Mntng, Adj, Stl, 3 ½" Clearance, OB, (Set of 2)(Replaces J0004-** & B0004) | 265 | STD2/N2/HV2/NH2/EP2/CAS | Accessory | Mounting Bracket | Unheated/Elec/HW/S | - | - | - | - | OB | - | - | - | - | - | - | - | - | - | - | - | - | - | - | - | - | - | https://www.marsair.com/Content/Downloads/AccessoriesSupplement/Bracket-Submittals.pdf
| B0005 | Kit, Brckt, Mntng, Adj, Stl, 7", 9", 11" & 13" Clearance, OB, (Set of 2)(Replaces J0005-** to J0007-** & J0702) | 310 | STD2/N2/HV2/NH2/EP2/CAS | Accessory | Mounting Bracket | Unheated/Elec/HW/S | - | - | - | - | OB | - | - | - | - | - | - | - | - | - | - | - | - | - | - | - | - | - | https://www.marsair.com/Content/Downloads/AccessoriesSupplement/Bracket-Submittals.pdf
Side Extension Bracket
Side extension brackets are intended to extend the air curtain mounting holes sideways to clear obstructions on the outer edges and/or above the opening. Typically used in conjunction with offset mounting brackets to clear obstructions such as sectional door tracks, pipes and conduit, signs, etc.
| B0020 | Kit, Brckt, Mntng, Side Ext, 4", 6", 8" & 10" Clearance, OB (Set of 2)(Replaces J0016-** to J0018-** & J0731) | 330 | STD2/N2/HV2/NH2/EP2/CAS | Accessory | Mounting Bracket | Unheated/Elec/HW/S | - | - | - | - | OB | - | - | - | - | - | - | - | - | - | - | - | - | - | - | - | - | - | https://www.marsair.com/Content/Downloads/AccessoriesSupplement/Bracket-Submittals.pdf
Top Mounting Bracket
Top mounting brackets are intended for overhead installations, using threaded rods (not included) to clear obstructions directly above all door types where wall mounting is not as an option. Wall or ceiling mounted stabilizing brackets or rods (not included) are recommended to minimize unit movement when cycling.
| B0031 | Kit, Brckt, Mntg, Top, Unhtd, LPV2, OB, (Set of 2)(Replaces 09-057OB) | 180 | LPV2/LPN2/CAS | Accessory | Mounting Bracket | Unheated | - | - | - | - | OB | - | - | - | - | - | - | - | - | - | - | - | - | - | - | - | - | - | https://www.marsair.com/Content/Downloads/AccessoriesSupplement/Bracket-Submittals.pdf
Transom Bracket
Transom mounting brackets are designed to be mounted flush to the vertical frame of the transom (aluminum framed glass window) above the opening.
| B0042 | Kit, Brckt, Mntg, Transom, LPV2, Unhtd/Elec/HW/S, OB, (LH & RH), (Set of 2)(Replaces J0041) | 145 | LPV2/LPN2/CAS | Accessory | Mounting Bracket | Unheated/Elec/HW/S | - | - | - | - | OB | - | - | - | - | - | - | - | - | - | - | - | - | - | - | - | - | - | https://www.marsair.com/Content/Downloads/AccessoriesSupplement/Bracket-Submittals.pdf
Vertical Mounting
Vertical mounting brackets are designed to secure the Mars air curtain to the floor and wall and are ETL certified for vertical mounting to the floor. Additional brackets (not included) may be required to suit field conditions.
| 09-500 | Accessory, Kit, Vertical Mount, LPV2, All Heat Type, 2 Mtr Units Max, OB | 440 | LPV2/CAS | Accessory | Vertical Mounting Option | Unheated/Elec/HW/S | - | All | All | - | OB | All | - | - | - | - | - | - | - | - | - | - | - | - | - | - | - | - | https://www.marsair.com/Content/Downloads/AccessoriesSupplement/Vertical-Mounting-Kit.pdf
| 09-500SS | Accessory, Kit, Vertical Mount, LPV2, All Heat Type, 2 Mtr Units Max, 304SS | 760 | LPV2/CAS | Accessory | Vertical Mounting Option | Unheated/Elec/HW/S | - | All | All | - | SS | All | - | - | - | - | - | - | - | - | - | - | - | - | - | - | - | - | https://www.marsair.com/Content/Downloads/AccessoriesSupplement/Vertical-Mounting-Kit.pdf
Filters
Aluminum (washable) filters are designed to meet UL Class 2 requirements, with superior dust and debris holding capacity. The multi-layer bonded expanded aluminum construction allows uniform loading and low airflow resistance for long life and improved protection. They are durable, rust-proof, and are easy to clean or replace in the field. Tandem mounted for longer unit lengths not shown.
Flatbank Filters
Pressed Aluminum
| J0525 | Filter, Kit, Alum, Washable, LP2, 25" Set of 2, (1) 23 7/8" (L)x 7 5/8"(H) | 80 | LPV2 | Accessory | Aluminum Filters | All | 25 | - | - | - | - | - | - | - | - | - | - | - | - | - | - | - | - | - | - | - | - | - | https://www.marsair.com/Content/Downloads/AccessoriesSupplement/Pressed-Frame-Filter-Submittals.pdf
| J0536 | Filter, Kit, Alum, Washable, LP2, 36" Set of 2, (1) 34 7/8" (L)x 7 5/8"(H) | 100 | LPV2 | Accessory | Aluminum Filters | All | 36 | - | - | - | - | - | - | - | - | - | - | - | - | - | - | - | - | - | - | - | - | - | https://www.marsair.com/Content/Downloads/AccessoriesSupplement/Pressed-Frame-Filter-Submittals.pdf
| J0542 | Filter, Kit, Alum, Washable, LP2, 42" Set of 2, (1) 40 7/8" (L)x 7 5/8"(H) | 125 | LPV2 | Accessory | Aluminum Filters | All | 42 | - | - | - | - | - | - | - | - | - | - | - | - | - | - | - | - | - | - | - | - | - | https://www.marsair.com/Content/Downloads/AccessoriesSupplement/Pressed-Frame-Filter-Submittals.pdf
| J0548 | Filter, Kit, Alum, Washable, LP2, 48" Set of 2, (1) 46 7/8" (L)x 7 5/8"(H) | 135 | LPV2 | Accessory | Aluminum Filters | All | 48 | - | - | - | - | - | - | - | - | - | - | - | - | - | - | - | - | - | - | - | - | - | https://www.marsair.com/Content/Downloads/AccessoriesSupplement/Pressed-Frame-Filter-Submittals.pdf
| J0560 | Filter, Kit, Alum, Washable, LP2, 60" Set of 2, (1) 58 7/8" (L)x 7 5/8"(H) | 180 | LPV2 | Accessory | Aluminum Filters | All | 60 | - | - | - | - | - | - | - | - | - | - | - | - | - | - | - | - | - | - | - | - | - | https://www.marsair.com/Content/Downloads/AccessoriesSupplement/Pressed-Frame-Filter-Submittals.pdf
| J0572 | Filter, Kit, Alum, Washable, LP2, 72" Set of 2, (2) 34 7/8" (L)x 7 5/8"(H) | 215 | LPV2 | Accessory | Aluminum Filters | All | 72 | - | - | - | - | - | - | - | - | - | - | - | - | - | - | - | - | - | - | - | - | - | https://www.marsair.com/Content/Downloads/AccessoriesSupplement/Pressed-Frame-Filter-Submittals.pdf
| J0584 | Filter, Kit, Alum, Washable, LP2, 84" Set of 2, (2) 40 7/8" (L)x 7 5/8"(H) | 240 | LPV2 | Accessory | Aluminum Filters | All | 84 | - | - | - | - | - | - | - | - | - | - | - | - | - | - | - | - | - | - | - | - | - | https://www.marsair.com/Content/Downloads/AccessoriesSupplement/Pressed-Frame-Filter-Submittals.pdf
| J0596 | Filter, Kit, Alum, Washable, LP2, 96" Set of 2, (2) 46 7/8" (L)x 7 5/8"(H) | 285 | LPV2 | Accessory | Aluminum Filters | All | 96 | - | - | - | - | - | - | - | - | - | - | - | - | - | - | - | - | - | - | - | - | - | https://www.marsair.com/Content/Downloads/AccessoriesSupplement/Pressed-Frame-Filter-Submittals.pdf
| J05108 | Filter, Kit, Alum, Washable, LP2, 108" Set of 2, (2)29 7/16" & (2) 46 7/8" (L) x 7 5/8"(H) | 320 | LPV2 | Accessory | Aluminum Filters | All | 108 | - | - | - | - | - | - | - | - | - | - | - | - | - | - | - | - | - | - | - | - | - | https://www.marsair.com/Content/Downloads/AccessoriesSupplement/Pressed-Frame-Filter-Submittals.pdf
| J05120 | Filter, Kit, Alum, Washable, LP2, 120" Set of 2, (4) 29 7/16" (L) x 7 5/8"(H) | 345 | LPV2 | Accessory | Aluminum Filters | All | 120 | - | - | - | - | - | - | - | - | - | - | - | - | - | - | - | - | - | - | - | - | - | https://www.marsair.com/Content/Downloads/AccessoriesSupplement/Pressed-Frame-Filter-Submittals.pdf
| J05144 | Filter, Kit, Alum, Washable, LP2, 144" Set of 2, (4) 35 7/16" (L) x 7 5/8"(H) | 425 | LPV2 | Accessory | Aluminum Filters | All | 144 | - | - | - | - | - | - | - | - | - | - | - | - | - | - | - | - | - | - | - | - | - | https://www.marsair.com/Content/Downloads/AccessoriesSupplement/Pressed-Frame-Filter-Submittals.pdf
Clean Air Series Sections
UV Section
The Mars UV section is designed to eradicate pathogens and eliminate odors with a combination UVC/UVV bulb system. It has ETL safety approval for the US and Canada, and seamlessly integrates with the Mars LPV2 and STD2 series. The UVV deodorizing bulbs eliminates lingering kitchen, bathroom, garbage, and pet odors, and the UVC sanitizing bulb sterilizes up to 99.9999% of airborne bio‐contaminants and surface microbial growth upon contact. The NEMA 1 section design require less than 11” to the unit depth and can either be factory or field installed without jeopardizing the safety listing. Please refer to the UV Section submittals for additional details and features. Tandem mounted for longer unit lengths not shown.
| UVCL36-A-OB | Accessory, Ultra Violet Section Adder, LPV236, Unhtd, 115V,1Ø,60Hz, Galv, OB | 835 | LPV2 | Accessory | Clean Air Option | Unheated | 36 | 115 | - | 60 | OB | - | - | - | - | - | - | - | - | - | - | - | - | - | - | - | - | - | https://www.marsair.com/Content/Downloads/AccessoriesSupplement/UV-Section-Submittals.pdf
| UVCL36-D-OB | Accessory, Ultra Violet Section Adder, LPV236, Unhtd, 208/230v,1Ø,60Hz, Galv, OB | 835 | LPV2 | Accessory | Clean Air Option | Unheated | 36 | 208/220/230 | - | 60 | OB | - | - | - | - | - | - | - | - | - | - | - | - | - | - | - | - | - | https://www.marsair.com/Content/Downloads/AccessoriesSupplement/UV-Section-Submittals.pdf
| UVCL42-A-OB | Accessory, Ultra Violet Section Adder, LPV242, Unhtd, 115V,1Ø,60Hz, Galv, OB | 880 | LPV2 | Accessory | Clean Air Option | Unheated | 42 | 115 | - | 60 | OB | - | - | - | - | - | - | - | - | - | - | - | - | - | - | - | - | - | https://www.marsair.com/Content/Downloads/AccessoriesSupplement/UV-Section-Submittals.pdf
| UVCL42-D-OB | Accessory, Ultra Violet Section Adder, LPV242, Unhtd, 208/230v,1Ø,60Hz, Galv, OB | 880 | LPV2 | Accessory | Clean Air Option | Unheated | 42 | 208/220/230 | - | 60 | OB | - | - | - | - | - | - | - | - | - | - | - | - | - | - | - | - | - | https://www.marsair.com/Content/Downloads/AccessoriesSupplement/UV-Section-Submittals.pdf
| UVCL48-A-OB | Accessory, Ultra Violet Section Adder, LPV248, Unhtd, 115V,1Ø,60Hz, Galv, OB | 910 | LPV2 | Accessory | Clean Air Option | Unheated | 48 | 115 | - | 60 | OB | - | - | - | - | - | - | - | - | - | - | - | - | - | - | - | - | - | https://www.marsair.com/Content/Downloads/AccessoriesSupplement/UV-Section-Submittals.pdf
| UVCL48-D-OB | Accessory, Ultra Violet Section Adder, LPV248, Unhtd, 208/230v,1Ø,60Hz, Galv, OB | 910 | LPV2 | Accessory | Clean Air Option | Unheated | 48 | 208/220/230 | - | 60 | OB | - | - | - | - | - | - | - | - | - | - | - | - | - | - | - | - | - | https://www.marsair.com/Content/Downloads/AccessoriesSupplement/UV-Section-Submittals.pdf
| UVCL60-A-OB | Accessory, Ultra Violet Section Adder, LPV260, Unhtd, 115V,1Ø,60Hz, Galv, OB | 1350 | LPV2 | Accessory | Clean Air Option | Unheated | 60 | 115 | - | 60 | OB | - | - | - | - | - | - | - | - | - | - | - | - | - | - | - | - | - | https://www.marsair.com/Content/Downloads/AccessoriesSupplement/UV-Section-Submittals.pdf
| UVCL60-D-OB | Accessory, Ultra Violet Section Adder, LPV260, Unhtd, 208/230v,1Ø,60Hz, Galv, OB | 1350 | LPV2 | Accessory | Clean Air Option | Unheated | 60 | 208/220/230 | - | 60 | OB | - | - | - | - | - | - | - | - | - | - | - | - | - | - | - | - | - | https://www.marsair.com/Content/Downloads/AccessoriesSupplement/UV-Section-Submittals.pdf
| UVCL72-A-OB | Accessory, Ultra Violet Section Adder, LPV272, Unhtd, 115V,1Ø,60Hz, Galv, OB | 1350 | LPV2 | Accessory | Clean Air Option | Unheated | 72 | 115 | - | 60 | OB | - | - | - | - | - | - | - | - | - | - | - | - | - | - | - | - | - | https://www.marsair.com/Content/Downloads/AccessoriesSupplement/UV-Section-Submittals.pdf
| UVCL72-D-OB | Accessory, Ultra Violet Section Adder, LPV272, Unhtd, 208/230v,1Ø,60Hz, Galv, OB | 1350 | LPV2 | Accessory | Clean Air Option | Unheated | 72 | 208/220/230 | - | 60 | OB | - | - | - | - | - | - | - | - | - | - | - | - | - | - | - | - | - | https://www.marsair.com/Content/Downloads/AccessoriesSupplement/UV-Section-Submittals.pdf
SOUND DAMPENING
Noise Reduction
Mars offers a noise reduction package for sound abatement in noise-sensitive and tightly enclosed areas. Specialized coatings, custom internal configurations, and dampeners provide noise profiles to suit quiet restaurants, high-end retail shops, work areas near doors, galleries, etc.
| INS-NR | Accessory, Factory Mounted, Noise Reduction Package, LPV2/STD2/PH10/PH12/HV2 (per Motor Fan Assembly) | 355 | LPV2/STD2/PH10/PH12/HV2 | Accessory | Mounted Option | Unheated | - | All | All | - | - | - | - | - | - | - | - | - | - | - | - | - | - | - | - | - | - | - | https://www.marsair.com/Content/Downloads/AccessoriesSupplement/Specialty-Construction-Submittal.pdf
ELECTRIC HEATED ELECTRIC HEATED ELECTRIC HEATED ELECTRIC HEATED ELECTRIC HEATED ELECTRIC HEATED ELECTRIC HEATED ELECTRIC HEATED ELECTRIC HEATED ELECTRIC HEATED ELECTRIC HEATED ELECTRIC HEATED | Electric Heated
LPV2 Obsidian Black
| LPV225-1EBC-OB | LPV225, 1Mtr, 1/6HP, Elec Htd, 208v,1ø,60Hz, 6.1kW, Galv, OB | 1800 | LPV2 | FG | - | Elec | 25 | 208 | - | 60 | OB | ⅙ | E | B | C | 6.1 | 1 | 1.2 | 30 | 31 | 40 | 45 | 625 | 1800 | 25 | ETL(UL2021/CSA22.2) | 8 | 7 | https://www.marsair.com/Content/Downloads/Submittals/LPV2-Electric-Heated-Submittals.pdf
| LPV225-1ECC-OB | LPV225, 1Mtr, 1/6HP, Elec Htd, 230v,1ø,60Hz, 6.1kW, Galv, OB | 1800 | LPV2 | FG | - | Elec | 25 | 230 | - | 60 | OB | ⅙ | E | C | C | 6.1 | 1 | 1.2 | 27 | 31 | 36 | 40 | 625 | 1800 | 25 | ETL(UL2021/CSA22.2) | 8 | 7 | https://www.marsair.com/Content/Downloads/Submittals/LPV2-Electric-Heated-Submittals.pdf
| LPV236-1EBC-OB | LPV236, 1Mtr, 1/6HP, Elec Htd, 208v,1ø,60Hz, 6.1kW, Galv, OB | 2285 | LPV2 | FG | - | Elec | 36 | 208 | - | 60 | OB | ⅙ | E | B | C | 6.1 | 1 | 1.2 | 30 | 21 | 40 | 45 | 900 | 1800 | 35 | ETL(UL2021/CSA22.2) | 8 | 7 | https://www.marsair.com/Content/Downloads/Submittals/LPV2-Electric-Heated-Submittals.pdf
| LPV236-1ECC-OB | LPV236, 1Mtr, 1/6HP, Elec Htd, 230v,1ø,60Hz, 6.1kW, Galv, OB | 2285 | LPV2 | FG | - | Elec | 36 | 230 | - | 60 | OB | ⅙ | E | C | C | 6.1 | 1 | 1.2 | 27 | 21 | 36 | 40 | 900 | 1800 | 35 | ETL(UL2021/CSA22.2) | 8 | 7 | https://www.marsair.com/Content/Downloads/Submittals/LPV2-Electric-Heated-Submittals.pdf
| LPV236-1EEG-OB | LPV236, 1Mtr, 1/6HP, Elec Htd, 208v,3ø,60Hz, 10kW, Galv, OB | 2285 | LPV2 | FG | - | Elec | 36 | - | 208 | 60 | OB | ⅙ | E | E | G | 10 | 1 | 1.2 | 28 | 35 | 37 | 40 | 900 | 1800 | 35 | ETL(UL2021/CSA22.2) | 8 | 7 | https://www.marsair.com/Content/Downloads/Submittals/LPV2-Electric-Heated-Submittals.pdf
| LPV236-1EFG-OB | LPV236, 1Mtr, 1/6HP, Elec Htd, 230v,3ø,60Hz, 10kW, Galv, OB | 2285 | LPV2 | FG | - | Elec | 36 | - | 230 | 60 | OB | ⅙ | E | F | G | 10 | 1 | 1.2 | 26 | 35 | 35 | 40 | 900 | 1800 | 35 | ETL(UL2021/CSA22.2) | 8 | 7 | https://www.marsair.com/Content/Downloads/Submittals/LPV2-Electric-Heated-Submittals.pdf
| LPV236-1EOG-OB | LPV236, 1Mtr, 1/6HP, Elec Htd, 460v,3ø,60Hz, 10kW, with 115V Mtr, Galv, OB | 2285 | LPV2 | FG | - | Elec | 36 | - | 460 | 60 | OB | ⅙ | E | O | G | 10 | 1 | 2.4 @ 115v | 13 | 35 | 3/17 | 15/20 | 900 | 1800 | 35 | ETL(UL2021/CSA22.2) | 8 | 7 | https://www.marsair.com/Content/Downloads/Submittals/LPV2-Electric-Heated-Submittals.pdf
| LPV236-1EPG-OB | LPV236, 1Mtr, 1/6HP, Elec Htd, 460v,3ø,60Hz, 10kW, with 208/230V Mtr, Galv, OB | 2285 | LPV2 | FG | - | Elec | 36 | - | 460 | 60 | OB | ⅙ | E | P | G | 10 | 1 | 1.2 @ 208/230v | 13 | 35 | 2/17 | 15/20 | 900 | 1800 | 35 | ETL(UL2021/CSA22.2) | 8 | 7 | https://www.marsair.com/Content/Downloads/Submittals/LPV2-Electric-Heated-Submittals.pdf
| LPV236-1EQG-OB | LPV236, 1Mtr, 1/6HP, Elec Htd, 575v,3ø,60Hz, 10kW, with 115V Mtr, Galv, OB | 2285 | LPV2 | FG | - | Elec | 36 | - | 575 | 60 | OB | ⅙ | E | Q | G | 10 | 1 | 2.4 @ 115v | 11 | 35 | 3/14 | 15/15 | 900 | 1800 | 35 | ETL(UL2021/CSA22.2) | 8 | 7 | https://www.marsair.com/Content/Downloads/Submittals/LPV2-Electric-Heated-Submittals.pdf
| LPV236-1ERG-OB | LPV236, 1Mtr, 1/6HP, Elec Htd, 575v,3ø,60Hz, 10kW, with 208/230V Mtr, Galv, OB | 2285 | LPV2 | FG | - | Elec | 36 | - | 575 | 60 | OB | ⅙ | E | R | G | 10 | 1 | 1.2 @ 208/230v | 11 | 35 | 2/14 | 15/15 | 900 | 1800 | 35 | ETL(UL2021/CSA22.2) | 8 | 7 | https://www.marsair.com/Content/Downloads/Submittals/LPV2-Electric-Heated-Submittals.pdf
| LPV242-1EBD-OB | LPV242, 1Mtr, 1/6HP, Elec Htd, 208v,1ø,60Hz, 8kW, Galv, OB | 2385 | LPV2 | FG | - | Elec | 42 | 208 | - | 60 | OB | ⅙ | E | B | D | 8 | 1 | 1.2 | 39 | 24 | 51 | 60 | 1050 | 1800 | 40 | ETL(UL2021/CSA22.2) | 8 | 7 | https://www.marsair.com/Content/Downloads/Submittals/LPV2-Electric-Heated-Submittals.pdf
| LPV242-1ECD-OB | LPV242, 1Mtr, 1/6HP, Elec Htd, 230v,1ø,60Hz, 8kW, Galv, OB | 2385 | LPV2 | FG | - | Elec | 42 | 230 | - | 60 | OB | ⅙ | E | C | D | 8 | 1 | 1.2 | 35 | 24 | 46 | 50 | 1050 | 1800 | 40 | ETL(UL2021/CSA22.2) | 8 | 7 | https://www.marsair.com/Content/Downloads/Submittals/LPV2-Electric-Heated-Submittals.pdf
| LPV242-1EEG-OB | LPV242, 1Mtr, 1/6HP, Elec Htd, 208v,3ø,60Hz, 10kW, Galv, OB | 2385 | LPV2 | FG | - | Elec | 42 | - | 208 | 60 | OB | ⅙ | E | E | G | 10 | 1 | 1.2 | 28 | 30 | 37 | 40 | 1050 | 1800 | 40 | ETL(UL2021/CSA22.2) | 8 | 7 | https://www.marsair.com/Content/Downloads/Submittals/LPV2-Electric-Heated-Submittals.pdf
| LPV242-1EFG-OB | LPV242, 1Mtr, 1/6HP, Elec Htd, 230v,3ø,60Hz, 10kW, Galv, OB | 2385 | LPV2 | FG | - | Elec | 42 | - | 230 | 60 | OB | ⅙ | E | F | G | 10 | 1 | 1.2 | 26 | 30 | 35 | 40 | 1050 | 1800 | 40 | ETL(UL2021/CSA22.2) | 8 | 7 | https://www.marsair.com/Content/Downloads/Submittals/LPV2-Electric-Heated-Submittals.pdf
| LPV242-1EOG-OB | LPV242, 1Mtr, 1/6HP, Elec Htd, 460v,3ø,60Hz, 10kW, with 115V Mtr, Galv, OB | 2385 | LPV2 | FG | - | Elec | 42 | - | 460 | 60 | OB | ⅙ | E | O | G | 10 | 1 | 2.4 @ 115v | 13 | 30 | 3/17 | 15/20 | 1050 | 1800 | 40 | ETL(UL2021/CSA22.2) | 8 | 7 | https://www.marsair.com/Content/Downloads/Submittals/LPV2-Electric-Heated-Submittals.pdf
| LPV242-1EPG-OB | LPV242, 1Mtr, 1/6HP, Elec Htd, 460v,3ø,60Hz, 10kW, with 208/230V Mtr, Galv, OB | 2385 | LPV2 | FG | - | Elec | 42 | - | 460 | 60 | OB | ⅙ | E | P | G | 10 | 1 | 1.2 @ 208/230v | 13 | 30 | 2/17 | 15/20 | 1050 | 1800 | 40 | ETL(UL2021/CSA22.2) | 8 | 7 | https://www.marsair.com/Content/Downloads/Submittals/LPV2-Electric-Heated-Submittals.pdf
| LPV242-1EQG-OB | LPV242, 1Mtr, 1/6HP, Elec Htd, 575v,3ø,60Hz, 10kW, with 115V Mtr, Galv, OB | 2385 | LPV2 | FG | - | Elec | 42 | - | 575 | 60 | OB | ⅙ | E | Q | G | 10 | 1 | 2.4 @ 115v | 11 | 30 | 3/14 | 15/15 | 1050 | 1800 | 40 | ETL(UL2021/CSA22.2) | 8 | 7 | https://www.marsair.com/Content/Downloads/Submittals/LPV2-Electric-Heated-Submittals.pdf
| LPV242-1ERG-OB | LPV242, 1Mtr, 1/6HP, Elec Htd, 575v,3ø,60Hz, 10kW, with 208/230V Mtr, Galv, OB | 2385 | LPV2 | FG | - | Elec | 42 | - | 575 | 60 | OB | ⅙ | E | R | G | 10 | 1 | 1.2 @ 208/230v | 11 | 30 | 2/14 | 15/15 | 1050 | 1800 | 40 | ETL(UL2021/CSA22.2) | 8 | 7 | https://www.marsair.com/Content/Downloads/Submittals/LPV2-Electric-Heated-Submittals.pdf
| LPV248-1EBD-OB | LPV248, 1Mtr, 1/6HP, Elec Htd, 208v,1ø,60Hz, 8kW, Galv, OB | 2425 | LPV2 | FG | - | Elec | 48 | 208 | - | 60 | OB | ⅙ | E | B | D | 8 | 1 | 1.2 | 39 | 21 | 51 | 60 | 1200 | 1800 | 45 | ETL(UL2021/CSA22.2) | 8 | 7 | https://www.marsair.com/Content/Downloads/Submittals/LPV2-Electric-Heated-Submittals.pdf
| LPV248-1ECD-OB | LPV248, 1Mtr, 1/6HP, Elec Htd, 230v,1ø,60Hz, 8kW, Galv, OB | 2425 | LPV2 | FG | - | Elec | 48 | 230 | - | 60 | OB | ⅙ | E | C | D | 8 | 1 | 1.2 | 35 | 21 | 46 | 50 | 1200 | 1800 | 45 | ETL(UL2021/CSA22.2) | 8 | 7 | https://www.marsair.com/Content/Downloads/Submittals/LPV2-Electric-Heated-Submittals.pdf
| LPV248-1EEI-OB | LPV248, 1Mtr, 1/6HP, Elec Htd, 208v,3ø,60Hz, 13kW, Galv, OB | 2425 | LPV2 | FG | - | Elec | 48 | - | 208 | 60 | OB | ⅙ | E | E | I | 13 | 1 | 1.2 | 37 | 34 | 49 | 50 | 1200 | 1800 | 45 | ETL(UL2021/CSA22.2) | 8 | 7 | https://www.marsair.com/Content/Downloads/Submittals/LPV2-Electric-Heated-Submittals.pdf
| LPV248-1EFI-OB | LPV248, 1Mtr, 1/6HP, Elec Htd, 230v,3ø,60Hz, 13kW, Galv, OB | 2425 | LPV2 | FG | - | Elec | 48 | - | 230 | 60 | OB | ⅙ | E | F | I | 13 | 1 | 1.2 | 33 | 34 | 44 | 45 | 1200 | 1800 | 45 | ETL(UL2021/CSA22.2) | 8 | 7 | https://www.marsair.com/Content/Downloads/Submittals/LPV2-Electric-Heated-Submittals.pdf
| LPV248-1EOI-OB | LPV248, 1Mtr, 1/6HP, Elec Htd, 460v,3ø,60Hz, 13kW, with 115V Mtr, Galv, OB | 2425 | LPV2 | FG | - | Elec | 48 | - | 460 | 60 | OB | ⅙ | E | O | I | 13 | 1 | 2.4 @ 115v | 17 | 34 | 3/22 | 15/25 | 1200 | 1800 | 45 | ETL(UL2021/CSA22.2) | 8 | 7 | https://www.marsair.com/Content/Downloads/Submittals/LPV2-Electric-Heated-Submittals.pdf
| LPV248-1EPI-OB | LPV248, 1Mtr, 1/6HP, Elec Htd, 460v,3ø,60Hz, 13kW, with 208/230V Mtr, Galv, OB | 2425 | LPV2 | FG | - | Elec | 48 | - | 460 | 60 | OB | ⅙ | E | P | I | 13 | 1 | 1.2 @ 208/230v | 17 | 34 | 2/22 | 15/25 | 1200 | 1800 | 45 | ETL(UL2021/CSA22.2) | 8 | 7 | https://www.marsair.com/Content/Downloads/Submittals/LPV2-Electric-Heated-Submittals.pdf
| LPV248-1EQI-OB | LPV248, 1Mtr, 1/6HP, Elec Htd, 575v,3ø,60Hz, 13kW, with 115V Mtr, Galv, OB | 2425 | LPV2 | FG | - | Elec | 48 | - | 575 | 60 | OB | ⅙ | E | Q | I | 13 | 1 | 2.4 @ 115v | 14 | 34 | 3/18 | 15/20 | 1200 | 1800 | 45 | ETL(UL2021/CSA22.2) | 8 | 7 | https://www.marsair.com/Content/Downloads/Submittals/LPV2-Electric-Heated-Submittals.pdf
| LPV248-1ERI-OB | LPV248, 1Mtr, 1/6HP, Elec Htd, 575v,3ø,60Hz, 13kW, with 208/230V Mtr, Galv, OB | 2425 | LPV2 | FG | - | Elec | 48 | - | 575 | 60 | OB | ⅙ | E | R | I | 13 | 1 | 1.2 @ 208/230v | 14 | 34 | 2/18 | 15/20 | 1200 | 1800 | 45 | ETL(UL2021/CSA22.2) | 8 | 7 | https://www.marsair.com/Content/Downloads/Submittals/LPV2-Electric-Heated-Submittals.pdf
| LPV260-1EBF-OB | LPV260, 1Mtr, 1/6HP, Elec Htd, 208v,1ø,60Hz, 9.5kW, Galv, OB | 2500 | LPV2 | FG | - | Elec | 60 | 208 | - | 60 | OB | ⅙ | E | B | F | 9.5 | 1 | 1.4 | 46 | 20 | 60 | 70 | 1500 | 1800 | 55 | ETL(UL2021/CSA22.2) | 8 | 7 | https://www.marsair.com/Content/Downloads/Submittals/LPV2-Electric-Heated-Submittals.pdf
| LPV260-1ECF-OB | LPV260, 1Mtr, 1/6HP, Elec Htd, 230v,1ø,60Hz, 9.5kW, Galv, OB | 2500 | LPV2 | FG | - | Elec | 60 | 230 | - | 60 | OB | ⅙ | E | C | F | 9.5 | 1 | 1.4 | 42 | 20 | 55 | 60 | 1500 | 1800 | 55 | ETL(UL2021/CSA22.2) | 8 | 7 | https://www.marsair.com/Content/Downloads/Submittals/LPV2-Electric-Heated-Submittals.pdf
| LPV260-1EEI-OB | LPV260, 1Mtr, 1/6HP, Elec Htd, 208v,3ø,60Hz, 13kW, Galv, OB | 2500 | LPV2 | FG | - | Elec | 60 | - | 208 | 60 | OB | ⅙ | E | E | I | 13 | 1 | 1.4 | 37 | 27 | 49 | 50 | 1500 | 1800 | 55 | ETL(UL2021/CSA22.2) | 8 | 7 | https://www.marsair.com/Content/Downloads/Submittals/LPV2-Electric-Heated-Submittals.pdf
| LPV260-1EFI-OB | LPV260, 1Mtr, 1/6HP, Elec Htd, 230v,3ø,60Hz, 13kW, Galv, OB | 2500 | LPV2 | FG | - | Elec | 60 | - | 230 | 60 | OB | ⅙ | E | F | I | 13 | 1 | 1.4 | 33 | 27 | 44 | 45 | 1500 | 1800 | 55 | ETL(UL2021/CSA22.2) | 8 | 7 | https://www.marsair.com/Content/Downloads/Submittals/LPV2-Electric-Heated-Submittals.pdf
| LPV260-1EOI-OB | LPV260, 1Mtr, 1/6HP, Elec Htd, 460v,3ø,60Hz, 13kW, with 115V Mtr, Galv, OB | 2500 | LPV2 | FG | - | Elec | 60 | - | 460 | 60 | OB | ⅙ | E | O | I | 13 | 1 | 2.6 @ 115v | 17 | 27 | 4/22 | 15/25 | 1500 | 1800 | 55 | ETL(UL2021/CSA22.2) | 8 | 7 | https://www.marsair.com/Content/Downloads/Submittals/LPV2-Electric-Heated-Submittals.pdf
| LPV260-1EPI-OB | LPV260, 1Mtr, 1/6HP, Elec Htd, 460v,3ø,60Hz, 13kW, with 208/230V Mtr, Galv, OB | 2500 | LPV2 | FG | - | Elec | 60 | - | 460 | 60 | OB | ⅙ | E | P | I | 13 | 1 | 1.4 @ 208/230v | 17 | 27 | 2/22 | 15/25 | 1500 | 1800 | 55 | ETL(UL2021/CSA22.2) | 8 | 7 | https://www.marsair.com/Content/Downloads/Submittals/LPV2-Electric-Heated-Submittals.pdf
| LPV260-1EQI-OB | LPV260, 1Mtr, 1/6HP, Elec Htd, 575v,3ø,60Hz, 13kW, with 115V Mtr, Galv, OB | 2500 | LPV2 | FG | - | Elec | 60 | - | 575 | 60 | OB | ⅙ | E | Q | I | 13 | 1 | 2.6 @ 115v | 14 | 27 | 4/18 | 15/20 | 1500 | 1800 | 55 | ETL(UL2021/CSA22.2) | 8 | 7 | https://www.marsair.com/Content/Downloads/Submittals/LPV2-Electric-Heated-Submittals.pdf
| LPV260-1ERI-OB | LPV260, 1Mtr, 1/6HP, Elec Htd, 575v,3ø,60Hz, 13kW, with 208/230V Mtr, Galv, OB | 2500 | LPV2 | FG | - | Elec | 60 | - | 575 | 60 | OB | ⅙ | E | R | I | 13 | 1 | 1.4 @ 208/230v | 14 | 27 | 2/18 | 15/20 | 1500 | 1800 | 55 | ETL(UL2021/CSA22.2) | 8 | 7 | https://www.marsair.com/Content/Downloads/Submittals/LPV2-Electric-Heated-Submittals.pdf
| LPV272-1EBF-OB | LPV272, 1Mtr, 1/6HP, Elec Htd, 208v,1ø,60Hz, 9.5kW, Galv, OB | 2585 | LPV2 | FG | - | Elec | 72 | 208 | - | 60 | OB | ⅙ | E | B | F | 9.5 | 1 | 1.4 | 46 | 17 | 60 | 70 | 1800 | 1800 | 65 | ETL(UL2021/CSA22.2) | 8 | 7 | https://www.marsair.com/Content/Downloads/Submittals/LPV2-Electric-Heated-Submittals.pdf
| LPV272-1ECF-OB | LPV272, 1Mtr, 1/6HP, Elec Htd, 230v,1ø,60Hz, 9.5kW, Galv, OB | 2585 | LPV2 | FG | - | Elec | 72 | 230 | - | 60 | OB | ⅙ | E | C | F | 9.5 | 1 | 1.4 | 42 | 17 | 55 | 60 | 1800 | 1800 | 65 | ETL(UL2021/CSA22.2) | 8 | 7 | https://www.marsair.com/Content/Downloads/Submittals/LPV2-Electric-Heated-Submittals.pdf
| LPV272-1EEI-OB | LPV272, 1Mtr, 1/6HP, Elec Htd, 208v,3ø,60Hz, 13kW, Galv, OB | 2585 | LPV2 | FG | - | Elec | 72 | - | 208 | 60 | OB | ⅙ | E | E | I | 13 | 1 | 1.4 | 37 | 23 | 49 | 50 | 1800 | 1800 | 65 | ETL(UL2021/CSA22.2) | 8 | 7 | https://www.marsair.com/Content/Downloads/Submittals/LPV2-Electric-Heated-Submittals.pdf
| LPV272-1EFI-OB | LPV272, 1Mtr, 1/6HP, Elec Htd, 230v,3ø,60Hz, 13kW, Galv, OB | 2585 | LPV2 | FG | - | Elec | 72 | - | 230 | 60 | OB | ⅙ | E | F | I | 13 | 1 | 1.4 | 33 | 23 | 44 | 45 | 1800 | 1800 | 65 | ETL(UL2021/CSA22.2) | 8 | 7 | https://www.marsair.com/Content/Downloads/Submittals/LPV2-Electric-Heated-Submittals.pdf
| LPV272-1EOI-OB | LPV272, 1Mtr, 1/6HP, Elec Htd, 460v,3ø,60Hz, 13kW, with 115V Mtr, Galv, OB | 2585 | LPV2 | FG | - | Elec | 72 | - | 460 | 60 | OB | ⅙ | E | O | I | 13 | 1 | 2.6 @ 115v | 17 | 23 | 4/22 | 15/25 | 1800 | 1800 | 65 | ETL(UL2021/CSA22.2) | 8 | 7 | https://www.marsair.com/Content/Downloads/Submittals/LPV2-Electric-Heated-Submittals.pdf
| LPV272-1EPI-OB | LPV272, 1Mtr, 1/6HP, Elec Htd, 460v,3ø,60Hz, 13kW, with 208/230V Mtr, Galv, OB | 2585 | LPV2 | FG | - | Elec | 72 | - | 460 | 60 | OB | ⅙ | E | P | I | 13 | 1 | 1.4 @ 208/230v | 17 | 23 | 2/22 | 15/25 | 1800 | 1800 | 65 | ETL(UL2021/CSA22.2) | 8 | 7 | https://www.marsair.com/Content/Downloads/Submittals/LPV2-Electric-Heated-Submittals.pdf
| LPV272-1EQI-OB | LPV272, 1Mtr, 1/6HP, Elec Htd, 575v,3ø,60Hz, 13kW, with 115V Mtr, Galv, OB | 2585 | LPV2 | FG | - | Elec | 72 | - | 575 | 60 | OB | ⅙ | E | Q | I | 13 | 1 | 2.6 @ 115v | 14 | 23 | 4/18 | 15/20 | 1800 | 1800 | 65 | ETL(UL2021/CSA22.2) | 8 | 7 | https://www.marsair.com/Content/Downloads/Submittals/LPV2-Electric-Heated-Submittals.pdf
| LPV272-1ERI-OB | LPV272, 1Mtr, 1/6HP, Elec Htd, 575v,3ø,60Hz, 13kW, with 208/230V Mtr, Galv, OB | 2585 | LPV2 | FG | - | Elec | 72 | - | 575 | 60 | OB | ⅙ | E | R | I | 13 | 1 | 1.4 @ 208/230v | 14 | 23 | 2/18 | 15/20 | 1800 | 1800 | 65 | ETL(UL2021/CSA22.2) | 8 | 7 | https://www.marsair.com/Content/Downloads/Submittals/LPV2-Electric-Heated-Submittals.pdf
| LPV284-2EEM-OB | LPV284, 2Mtr, 1/6HP, Elec Htd, 208v,3ø,60Hz, 20kW, Galv, OB | 3675 | LPV2 | FG | - | Elec | 84 | - | 208 | 60 | OB | ⅙ | E | E | M | 20 | 2 | 2.4 | 56 | 30 | 73 | 80 | 2100 | 1800 | 80 | ETL(UL2021/CSA22.2) | 8 | 7 | https://www.marsair.com/Content/Downloads/Submittals/LPV2-Electric-Heated-Submittals.pdf
| LPV284-2EFM-OB | LPV284, 2Mtr, 1/6HP, Elec Htd, 230v,3ø,60Hz, 20kW, Galv, OB | 3675 | LPV2 | FG | - | Elec | 84 | - | 230 | 60 | OB | ⅙ | E | F | M | 20 | 2 | 2.4 | 51 | 30 | 67 | 70 | 2100 | 1800 | 80 | ETL(UL2021/CSA22.2) | 8 | 7 | https://www.marsair.com/Content/Downloads/Submittals/LPV2-Electric-Heated-Submittals.pdf
| LPV284-2EOM-OB | LPV284, 2Mtr, 1/6HP, Elec Htd, 460v,3ø,60Hz, 20kW, with 115V Mtr, Galv, OB | 3675 | LPV2 | FG | - | Elec | 84 | - | 460 | 60 | OB | ⅙ | E | O | M | 20 | 2 | 4.8 @ 115v | 26 | 30 | 6/33 | 15/35 | 2100 | 1800 | 80 | ETL(UL2021/CSA22.2) | 8 | 7 | https://www.marsair.com/Content/Downloads/Submittals/LPV2-Electric-Heated-Submittals.pdf
| LPV284-2EPM-OB | LPV284, 2Mtr, 1/6HP, Elec Htd, 460v,3ø,60Hz, 20kW, with 208/230V Mtr, Galv, OB | 3675 | LPV2 | FG | - | Elec | 84 | - | 460 | 60 | OB | ⅙ | E | P | M | 20 | 2 | 2.4 @ 208/230v | 26 | 30 | 3/33 | 15/35 | 2100 | 1800 | 80 | ETL(UL2021/CSA22.2) | 8 | 7 | https://www.marsair.com/Content/Downloads/Submittals/LPV2-Electric-Heated-Submittals.pdf
| LPV284-2EQM-OB | LPV284, 2Mtr, 1/6HP, Elec Htd, 575v,3ø,60Hz, 20kW, with 115V Mtr, Galv, OB | 3675 | LPV2 | FG | - | Elec | 84 | - | 575 | 60 | OB | ⅙ | E | Q | M | 20 | 2 | 4.8 @ 115v | 21 | 30 | 6/27 | 15/30 | 2100 | 1800 | 80 | ETL(UL2021/CSA22.2) | 8 | 7 | https://www.marsair.com/Content/Downloads/Submittals/LPV2-Electric-Heated-Submittals.pdf
| LPV284-2ERM-OB | LPV284, 2Mtr, 1/6HP, Elec Htd, 575v,3ø,60Hz, 20kW, with 208/230V Mtr, Galv, OB | 3675 | LPV2 | FG | - | Elec | 84 | - | 575 | 60 | OB | ⅙ | E | R | M | 20 | 2 | 2.4 @ 208/230v | 21 | 30 | 3/27 | 15/30 | 2100 | 1800 | 80 | ETL(UL2021/CSA22.2) | 8 | 7 | https://www.marsair.com/Content/Downloads/Submittals/LPV2-Electric-Heated-Submittals.pdf
| LPV296-2EEO-OB | LPV296, 2Mtr, 1/6HP, Elec Htd, 208v,3ø,60Hz, 26kW, Galv, OB | 4005 | LPV2 | FG | - | Elec | 96 | - | 208 | 60 | OB | ⅙ | E | E | O | 26 | 2 | 2.4 | 73 | 34 | 95 | 100 | 2400 | 1800 | 90 | ETL(UL2021/CSA22.2) | 8 | 7 | https://www.marsair.com/Content/Downloads/Submittals/LPV2-Electric-Heated-Submittals.pdf
| LPV296-2EFO-OB | LPV296, 2Mtr, 1/6HP, Elec Htd, 230v,3ø,60Hz, 26kW, Galv, OB | 4005 | LPV2 | FG | - | Elec | 96 | - | 230 | 60 | OB | ⅙ | E | F | O | 26 | 2 | 2.4 | 66 | 34 | 86 | 90 | 2400 | 1800 | 90 | ETL(UL2021/CSA22.2) | 8 | 7 | https://www.marsair.com/Content/Downloads/Submittals/LPV2-Electric-Heated-Submittals.pdf
| LPV296-2EOO-OB | LPV296, 2Mtr, 1/6HP, Elec Htd, 460v,3ø,60Hz, 26kW, with 115V Mtr, Galv, OB | 4005 | LPV2 | FG | - | Elec | 96 | - | 460 | 60 | OB | ⅙ | E | O | O | 26 | 2 | 4.8 @ 115v | 33 | 34 | 6/42 | 15/45 | 2400 | 1800 | 90 | ETL(UL2021/CSA22.2) | 8 | 7 | https://www.marsair.com/Content/Downloads/Submittals/LPV2-Electric-Heated-Submittals.pdf
| LPV296-2EPO-OB | LPV296, 2Mtr, 1/6HP, Elec Htd, 460v,3ø,60Hz, 26kW, with 208/230V Mtr, Galv, OB | 4005 | LPV2 | FG | - | Elec | 96 | - | 460 | 60 | OB | ⅙ | E | P | O | 26 | 2 | 2.4 @ 208/230v | 33 | 34 | 3/42 | 15/45 | 2400 | 1800 | 90 | ETL(UL2021/CSA22.2) | 8 | 7 | https://www.marsair.com/Content/Downloads/Submittals/LPV2-Electric-Heated-Submittals.pdf
| LPV296-2EQO-OB | LPV296, 2Mtr, 1/6HP, Elec Htd, 575v,3ø,60Hz, 26kW, with 115V Mtr, Galv, OB | 4005 | LPV2 | FG | - | Elec | 96 | - | 575 | 60 | OB | ⅙ | E | Q | O | 26 | 2 | 4.8 @ 115v | 27 | 34 | 6/34 | 15/35 | 2400 | 1800 | 90 | ETL(UL2021/CSA22.2) | 8 | 7 | https://www.marsair.com/Content/Downloads/Submittals/LPV2-Electric-Heated-Submittals.pdf
| LPV296-2ERO-OB | LPV296, 2Mtr, 1/6HP, Elec Htd, 575v,3ø,60Hz, 26kW, with 208/230V Mtr, Galv, OB | 4005 | LPV2 | FG | - | Elec | 96 | - | 575 | 60 | OB | ⅙ | E | R | O | 26 | 2 | 2.4 @ 208/230v | 27 | 34 | 3/34 | 15/35 | 2400 | 1800 | 90 | ETL(UL2021/CSA22.2) | 8 | 7 | https://www.marsair.com/Content/Downloads/Submittals/LPV2-Electric-Heated-Submittals.pdf
| LPV2108-2EEO-OB | LPV2108, 2Mtr, 1/6HP, Elec Htd, 208v,3ø,60Hz, 26kW, Galv, OB | 4345 | LPV2 | FG | - | Elec | 108 | - | 208 | 60 | OB | ⅙ | E | E | O | 26 | 2 | 2.6 | 73 | 30 | 96 | 100 | 2700 | 1800 | 100 | ETL(UL2021/CSA22.2) | 8 | 7 | https://www.marsair.com/Content/Downloads/Submittals/LPV2-Electric-Heated-Submittals.pdf
| LPV2108-2EFO-OB | LPV2108, 2Mtr, 1/6HP, Elec Htd, 230v,3ø,60Hz, 26kW, Galv, OB | 4345 | LPV2 | FG | - | Elec | 108 | - | 230 | 60 | OB | ⅙ | E | F | O | 26 | 2 | 2.6 | 66 | 30 | 87 | 90 | 2700 | 1800 | 100 | ETL(UL2021/CSA22.2) | 8 | 7 | https://www.marsair.com/Content/Downloads/Submittals/LPV2-Electric-Heated-Submittals.pdf
| LPV2108-2EOO-OB | LPV2108, 2Mtr, 1/6HP, Elec Htd, 460v,3ø,60Hz, 26kW, with 115V Mtr, Galv, OB | 4345 | LPV2 | FG | - | Elec | 108 | - | 460 | 60 | OB | ⅙ | E | O | O | 26 | 2 | 5 @ 115v | 33 | 30 | 7/42 | 15/45 | 2700 | 1800 | 100 | ETL(UL2021/CSA22.2) | 8 | 7 | https://www.marsair.com/Content/Downloads/Submittals/LPV2-Electric-Heated-Submittals.pdf
| LPV2108-2EPO-OB | LPV2108, 2Mtr, 1/6HP, Elec Htd, 460v,3ø,60Hz, 26kW, with 208/230V Mtr, Galv, OB | 4345 | LPV2 | FG | - | Elec | 108 | - | 460 | 60 | OB | ⅙ | E | P | O | 26 | 2 | 2.6 @ 208/230v | 33 | 30 | 4/42 | 15/45 | 2700 | 1800 | 100 | ETL(UL2021/CSA22.2) | 8 | 7 | https://www.marsair.com/Content/Downloads/Submittals/LPV2-Electric-Heated-Submittals.pdf
| LPV2108-2EQO-OB | LPV2108, 2Mtr, 1/6HP, Elec Htd, 575v,3ø,60Hz, 26kW, with 115V Mtr, Galv, OB | 4345 | LPV2 | FG | - | Elec | 108 | - | 575 | 60 | OB | ⅙ | E | Q | O | 26 | 2 | 5 @ 115v | 27 | 30 | 7/34 | 15/35 | 2700 | 1800 | 100 | ETL(UL2021/CSA22.2) | 8 | 7 | https://www.marsair.com/Content/Downloads/Submittals/LPV2-Electric-Heated-Submittals.pdf
| LPV2108-2ERO-OB | LPV2108, 2Mtr, 1/6HP, Elec Htd, 575v,3ø,60Hz, 26kW, with 208/230V Mtr, Galv, OB | 4345 | LPV2 | FG | - | Elec | 108 | - | 575 | 60 | OB | ⅙ | E | R | O | 26 | 2 | 2.6 @ 208/230v | 27 | 30 | 4/34 | 15/35 | 2700 | 1800 | 100 | ETL(UL2021/CSA22.2) | 8 | 7 | https://www.marsair.com/Content/Downloads/Submittals/LPV2-Electric-Heated-Submittals.pdf
| LPV2120-2EEO-OB | LPV2120, 2Mtr, 1/6HP, Elec Htd, 208v,3ø,60Hz, 26kW, Galv, OB | 4675 | LPV2 | FG | - | Elec | 120 | - | 208 | 60 | OB | ⅙ | E | E | O | 26 | 2 | 2.8 | 73 | 27 | 96 | 100 | 3000 | 1800 | 110 | ETL(UL2021/CSA22.2) | 8 | 7 | https://www.marsair.com/Content/Downloads/Submittals/LPV2-Electric-Heated-Submittals.pdf
| LPV2120-2EFO-OB | LPV2120, 2Mtr, 1/6HP, Elec Htd, 230v,3ø,60Hz, 26kW, Galv, OB | 4675 | LPV2 | FG | - | Elec | 120 | - | 230 | 60 | OB | ⅙ | E | F | O | 26 | 2 | 2.8 | 66 | 27 | 87 | 90 | 3000 | 1800 | 110 | ETL(UL2021/CSA22.2) | 8 | 7 | https://www.marsair.com/Content/Downloads/Submittals/LPV2-Electric-Heated-Submittals.pdf
| LPV2120-2EOO-OB | LPV2120, 2Mtr, 1/6HP, Elec Htd, 460v,3ø,60Hz, 26kW, with 115V Mtr, Galv, OB | 4675 | LPV2 | FG | - | Elec | 120 | - | 460 | 60 | OB | ⅙ | E | O | O | 26 | 2 | 5.2 @ 115v | 33 | 27 | 7/42 | 15/45 | 3000 | 1800 | 110 | ETL(UL2021/CSA22.2) | 8 | 7 | https://www.marsair.com/Content/Downloads/Submittals/LPV2-Electric-Heated-Submittals.pdf
| LPV2120-2EPO-OB | LPV2120, 2Mtr, 1/6HP, Elec Htd, 460v,3ø,60Hz, 26kW, with 208/230V Mtr, Galv, OB | 4675 | LPV2 | FG | - | Elec | 120 | - | 460 | 60 | OB | ⅙ | E | P | O | 26 | 2 | 2.8 @ 208/230v | 33 | 27 | 4/42 | 15/45 | 3000 | 1800 | 110 | ETL(UL2021/CSA22.2) | 8 | 7 | https://www.marsair.com/Content/Downloads/Submittals/LPV2-Electric-Heated-Submittals.pdf
| LPV2120-2EQO-OB | LPV2120, 2Mtr, 1/6HP, Elec Htd, 575v,3ø,60Hz, 26kW, with 115V Mtr, Galv, OB | 4675 | LPV2 | FG | - | Elec | 120 | - | 575 | 60 | OB | ⅙ | E | Q | O | 26 | 2 | 5.2 @ 115v | 27 | 27 | 7/34 | 15/35 | 3000 | 1800 | 110 | ETL(UL2021/CSA22.2) | 8 | 7 | https://www.marsair.com/Content/Downloads/Submittals/LPV2-Electric-Heated-Submittals.pdf
| LPV2120-2ERO-OB | LPV2120, 2Mtr, 1/6HP, Elec Htd, 575v,3ø,60Hz, 26kW, with 208/230V Mtr, Galv, OB | 4675 | LPV2 | FG | - | Elec | 120 | - | 575 | 60 | OB | ⅙ | E | R | O | 26 | 2 | 2.8 @ 208/230v | 27 | 27 | 4/34 | 15/35 | 3000 | 1800 | 110 | ETL(UL2021/CSA22.2) | 8 | 7 | https://www.marsair.com/Content/Downloads/Submittals/LPV2-Electric-Heated-Submittals.pdf
| LPV2144-2EEO-OB | LPV2144, 2Mtr, 1/6HP, Elec Htd, 208v,3ø,60Hz, 26kW, Galv, OB | 5005 | LPV2 | FG | - | Elec | 144 | - | 208 | 60 | OB | ⅙ | E | E | O | 26 | 2 | 2.8 | 73 | 23 | 96 | 100 | 3600 | 1800 | 130 | ETL(UL2021/CSA22.2) | 8 | 7 | https://www.marsair.com/Content/Downloads/Submittals/LPV2-Electric-Heated-Submittals.pdf
| LPV2144-2EFO-OB | LPV2144, 2Mtr, 1/6HP, Elec Htd, 230v,3ø,60Hz, 26kW, Galv, OB | 5005 | LPV2 | FG | - | Elec | 144 | - | 230 | 60 | OB | ⅙ | E | F | O | 26 | 2 | 2.8 | 66 | 23 | 87 | 90 | 3600 | 1800 | 130 | ETL(UL2021/CSA22.2) | 8 | 7 | https://www.marsair.com/Content/Downloads/Submittals/LPV2-Electric-Heated-Submittals.pdf
| LPV2144-2EOO-OB | LPV2144, 2Mtr, 1/6HP, Elec Htd, 460v,3ø,60Hz, 26kW, with 115V Mtr, Galv, OB | 5005 | LPV2 | FG | - | Elec | 144 | - | 460 | 60 | OB | ⅙ | E | O | O | 26 | 2 | 5.2 @ 115v | 33 | 23 | 7/42 | 15/45 | 3600 | 1800 | 130 | ETL(UL2021/CSA22.2) | 8 | 7 | https://www.marsair.com/Content/Downloads/Submittals/LPV2-Electric-Heated-Submittals.pdf
| LPV2144-2EPO-OB | LPV2144, 2Mtr, 1/6HP, Elec Htd, 460v,3ø,60Hz, 26kW, with 208/230V Mtr, Galv, OB | 5005 | LPV2 | FG | - | Elec | 144 | - | 460 | 60 | OB | ⅙ | E | P | O | 26 | 2 | 2.8 @ 208/230v | 33 | 23 | 4/42 | 15/45 | 3600 | 1800 | 130 | ETL(UL2021/CSA22.2) | 8 | 7 | https://www.marsair.com/Content/Downloads/Submittals/LPV2-Electric-Heated-Submittals.pdf
| LPV2144-2EQO-OB | LPV2144, 2Mtr, 1/6HP, Elec Htd, 575v,3ø,60Hz, 26kW, with 115V Mtr, Galv, OB | 5005 | LPV2 | FG | - | Elec | 144 | - | 575 | 60 | OB | ⅙ | E | Q | O | 26 | 2 | 5.2 @ 115v | 27 | 23 | 7/34 | 15/35 | 3600 | 1800 | 130 | ETL(UL2021/CSA22.2) | 8 | 7 | https://www.marsair.com/Content/Downloads/Submittals/LPV2-Electric-Heated-Submittals.pdf
| LPV2144-2ERO-OB | LPV2144, 2Mtr, 1/6HP, Elec Htd, 575v,3ø,60Hz, 26kW, with 208/230V Mtr, Galv, OB | 5005 | LPV2 | FG | - | Elec | 144 | - | 575 | 60 | OB | ⅙ | E | R | O | 26 | 2 | 2.8 @ 208/230v | 27 | 23 | 4/34 | 15/35 | 3600 | 1800 | 130 | ETL(UL2021/CSA22.2) | 8 | 7 | https://www.marsair.com/Content/Downloads/Submittals/LPV2-Electric-Heated-Submittals.pdf
LPV2 Pearl White
| LPV225-1EBC-PW | LPV225, 1Mtr, 1/6HP, Elec Htd, 208v,1ø,60Hz, 6.1kW, Galv, PW | 1800 | LPV2 | FG | - | Elec | 25 | 208 | - | 60 | PW | ⅙ | E | B | C | 6.1 | 1 | 1.2 | 30 | 31 | 40 | 45 | 625 | 1800 | 25 | ETL(UL2021/CSA22.2) | 8 | 7 | https://www.marsair.com/Content/Downloads/Submittals/LPV2-Electric-Heated-Submittals.pdf
| LPV225-1ECC-PW | LPV225, 1Mtr, 1/6HP, Elec Htd, 230v,1ø,60Hz, 6.1kW, Galv, PW | 1800 | LPV2 | FG | - | Elec | 25 | 230 | - | 60 | PW | ⅙ | E | C | C | 6.1 | 1 | 1.2 | 27 | 31 | 36 | 40 | 625 | 1800 | 25 | ETL(UL2021/CSA22.2) | 8 | 7 | https://www.marsair.com/Content/Downloads/Submittals/LPV2-Electric-Heated-Submittals.pdf
| LPV236-1EBC-PW | LPV236, 1Mtr, 1/6HP, Elec Htd, 208v,1ø,60Hz, 6.1kW, Galv, PW | 2285 | LPV2 | FG | - | Elec | 36 | 208 | - | 60 | PW | ⅙ | E | B | C | 6.1 | 1 | 1.2 | 30 | 21 | 40 | 45 | 900 | 1800 | 35 | ETL(UL2021/CSA22.2) | 8 | 7 | https://www.marsair.com/Content/Downloads/Submittals/LPV2-Electric-Heated-Submittals.pdf
| LPV236-1ECC-PW | LPV236, 1Mtr, 1/6HP, Elec Htd, 230v,1ø,60Hz, 6.1kW, Galv, PW | 2285 | LPV2 | FG | - | Elec | 36 | 230 | - | 60 | PW | ⅙ | E | C | C | 6.1 | 1 | 1.2 | 27 | 21 | 36 | 40 | 900 | 1800 | 35 | ETL(UL2021/CSA22.2) | 8 | 7 | https://www.marsair.com/Content/Downloads/Submittals/LPV2-Electric-Heated-Submittals.pdf
| LPV236-1EEG-PW | LPV236, 1Mtr, 1/6HP, Elec Htd, 208v,3ø,60Hz, 10kW, Galv, PW | 2285 | LPV2 | FG | - | Elec | 36 | - | 208 | 60 | PW | ⅙ | E | E | G | 10 | 1 | 1.2 | 28 | 35 | 37 | 40 | 900 | 1800 | 35 | ETL(UL2021/CSA22.2) | 8 | 7 | https://www.marsair.com/Content/Downloads/Submittals/LPV2-Electric-Heated-Submittals.pdf
| LPV236-1EFG-PW | LPV236, 1Mtr, 1/6HP, Elec Htd, 230v,3ø,60Hz, 10kW, Galv, PW | 2285 | LPV2 | FG | - | Elec | 36 | - | 230 | 60 | PW | ⅙ | E | F | G | 10 | 1 | 1.2 | 26 | 35 | 35 | 40 | 900 | 1800 | 35 | ETL(UL2021/CSA22.2) | 8 | 7 | https://www.marsair.com/Content/Downloads/Submittals/LPV2-Electric-Heated-Submittals.pdf
| LPV236-1EOG-PW | LPV236, 1Mtr, 1/6HP, Elec Htd, 460v,3ø,60Hz, 10kW, with 115V Mtr, Galv, PW | 2285 | LPV2 | FG | - | Elec | 36 | - | 460 | 60 | PW | ⅙ | E | O | G | 10 | 1 | 2.4 @ 115v | 13 | 35 | 3/17 | 15/20 | 900 | 1800 | 35 | ETL(UL2021/CSA22.2) | 8 | 7 | https://www.marsair.com/Content/Downloads/Submittals/LPV2-Electric-Heated-Submittals.pdf
| LPV236-1EPG-PW | LPV236, 1Mtr, 1/6HP, Elec Htd, 460v,3ø,60Hz, 10kW, with 208/230V Mtr, Galv, PW | 2285 | LPV2 | FG | - | Elec | 36 | - | 460 | 60 | PW | ⅙ | E | P | G | 10 | 1 | 1.2 @ 208/230v | 13 | 35 | 2/17 | 15/20 | 900 | 1800 | 35 | ETL(UL2021/CSA22.2) | 8 | 7 | https://www.marsair.com/Content/Downloads/Submittals/LPV2-Electric-Heated-Submittals.pdf
| LPV236-1EQG-PW | LPV236, 1Mtr, 1/6HP, Elec Htd, 575v,3ø,60Hz, 10kW, with 115V Mtr, Galv, PW | 2285 | LPV2 | FG | - | Elec | 36 | - | 575 | 60 | PW | ⅙ | E | Q | G | 10 | 1 | 2.4 @ 115v | 11 | 35 | 3/14 | 15/15 | 900 | 1800 | 35 | ETL(UL2021/CSA22.2) | 8 | 7 | https://www.marsair.com/Content/Downloads/Submittals/LPV2-Electric-Heated-Submittals.pdf
| LPV236-1ERG-PW | LPV236, 1Mtr, 1/6HP, Elec Htd, 575v,3ø,60Hz, 10kW, with 208/230V Mtr, Galv, PW | 2285 | LPV2 | FG | - | Elec | 36 | - | 575 | 60 | PW | ⅙ | E | R | G | 10 | 1 | 1.2 @ 208/230v | 11 | 35 | 2/14 | 15/15 | 900 | 1800 | 35 | ETL(UL2021/CSA22.2) | 8 | 7 | https://www.marsair.com/Content/Downloads/Submittals/LPV2-Electric-Heated-Submittals.pdf
| LPV242-1EBD-PW | LPV242, 1Mtr, 1/6HP, Elec Htd, 208v,1ø,60Hz, 8kW, Galv, PW | 2385 | LPV2 | FG | - | Elec | 42 | 208 | - | 60 | PW | ⅙ | E | B | D | 8 | 1 | 1.2 | 39 | 24 | 51 | 60 | 1050 | 1800 | 40 | ETL(UL2021/CSA22.2) | 8 | 7 | https://www.marsair.com/Content/Downloads/Submittals/LPV2-Electric-Heated-Submittals.pdf
| LPV242-1ECD-PW | LPV242, 1Mtr, 1/6HP, Elec Htd, 230v,1ø,60Hz, 8kW, Galv, PW | 2385 | LPV2 | FG | - | Elec | 42 | 230 | - | 60 | PW | ⅙ | E | C | D | 8 | 1 | 1.2 | 35 | 24 | 46 | 50 | 1050 | 1800 | 40 | ETL(UL2021/CSA22.2) | 8 | 7 | https://www.marsair.com/Content/Downloads/Submittals/LPV2-Electric-Heated-Submittals.pdf
| LPV242-1EEG-PW | LPV242, 1Mtr, 1/6HP, Elec Htd, 208v,3ø,60Hz, 10kW, Galv, PW | 2385 | LPV2 | FG | - | Elec | 42 | - | 208 | 60 | PW | ⅙ | E | E | G | 10 | 1 | 1.2 | 28 | 30 | 37 | 40 | 1050 | 1800 | 40 | ETL(UL2021/CSA22.2) | 8 | 7 | https://www.marsair.com/Content/Downloads/Submittals/LPV2-Electric-Heated-Submittals.pdf
| LPV242-1EFG-PW | LPV242, 1Mtr, 1/6HP, Elec Htd, 230v,3ø,60Hz, 10kW, Galv, PW | 2385 | LPV2 | FG | - | Elec | 42 | - | 230 | 60 | PW | ⅙ | E | F | G | 10 | 1 | 1.2 | 26 | 30 | 35 | 40 | 1050 | 1800 | 40 | ETL(UL2021/CSA22.2) | 8 | 7 | https://www.marsair.com/Content/Downloads/Submittals/LPV2-Electric-Heated-Submittals.pdf
| LPV242-1EOG-PW | LPV242, 1Mtr, 1/6HP, Elec Htd, 460v,3ø,60Hz, 10kW, with 115V Mtr, Galv, PW | 2385 | LPV2 | FG | - | Elec | 42 | - | 460 | 60 | PW | ⅙ | E | O | G | 10 | 1 | 2.4 @ 115v | 13 | 30 | 3/17 | 15/20 | 1050 | 1800 | 40 | ETL(UL2021/CSA22.2) | 8 | 7 | https://www.marsair.com/Content/Downloads/Submittals/LPV2-Electric-Heated-Submittals.pdf
| LPV242-1EPG-PW | LPV242, 1Mtr, 1/6HP, Elec Htd, 460v,3ø,60Hz, 10kW, with 208/230V Mtr, Galv, PW | 2385 | LPV2 | FG | - | Elec | 42 | - | 460 | 60 | PW | ⅙ | E | P | G | 10 | 1 | 1.2 @ 208/230v | 13 | 30 | 2/17 | 15/20 | 1050 | 1800 | 40 | ETL(UL2021/CSA22.2) | 8 | 7 | https://www.marsair.com/Content/Downloads/Submittals/LPV2-Electric-Heated-Submittals.pdf
| LPV242-1EQG-PW | LPV242, 1Mtr, 1/6HP, Elec Htd, 575v,3ø,60Hz, 10kW, with 115V Mtr, Galv, PW | 2385 | LPV2 | FG | - | Elec | 42 | - | 575 | 60 | PW | ⅙ | E | Q | G | 10 | 1 | 2.4 @ 115v | 11 | 30 | 3/14 | 15/15 | 1050 | 1800 | 40 | ETL(UL2021/CSA22.2) | 8 | 7 | https://www.marsair.com/Content/Downloads/Submittals/LPV2-Electric-Heated-Submittals.pdf
| LPV242-1ERG-PW | LPV242, 1Mtr, 1/6HP, Elec Htd, 575v,3ø,60Hz, 10kW, with 208/230V Mtr, Galv, PW | 2385 | LPV2 | FG | - | Elec | 42 | - | 575 | 60 | PW | ⅙ | E | R | G | 10 | 1 | 1.2 @ 208/230v | 11 | 30 | 2/14 | 15/15 | 1050 | 1800 | 40 | ETL(UL2021/CSA22.2) | 8 | 7 | https://www.marsair.com/Content/Downloads/Submittals/LPV2-Electric-Heated-Submittals.pdf
| LPV248-1EBD-PW | LPV248, 1Mtr, 1/6HP, Elec Htd, 208v,1ø,60Hz, 8kW, Galv, PW | 2425 | LPV2 | FG | - | Elec | 48 | 208 | - | 60 | PW | ⅙ | E | B | D | 8 | 1 | 1.2 | 39 | 21 | 51 | 60 | 1200 | 1800 | 45 | ETL(UL2021/CSA22.2) | 8 | 7 | https://www.marsair.com/Content/Downloads/Submittals/LPV2-Electric-Heated-Submittals.pdf
| LPV248-1ECD-PW | LPV248, 1Mtr, 1/6HP, Elec Htd, 230v,1ø,60Hz, 8kW, Galv, PW | 2425 | LPV2 | FG | - | Elec | 48 | 230 | - | 60 | PW | ⅙ | E | C | D | 8 | 1 | 1.2 | 35 | 21 | 46 | 50 | 1200 | 1800 | 45 | ETL(UL2021/CSA22.2) | 8 | 7 | https://www.marsair.com/Content/Downloads/Submittals/LPV2-Electric-Heated-Submittals.pdf
| LPV248-1EEI-PW | LPV248, 1Mtr, 1/6HP, Elec Htd, 208v,3ø,60Hz, 13kW, Galv, PW | 2425 | LPV2 | FG | - | Elec | 48 | - | 208 | 60 | PW | ⅙ | E | E | I | 13 | 1 | 1.2 | 37 | 34 | 49 | 50 | 1200 | 1800 | 45 | ETL(UL2021/CSA22.2) | 8 | 7 | https://www.marsair.com/Content/Downloads/Submittals/LPV2-Electric-Heated-Submittals.pdf
| LPV248-1EFI-PW | LPV248, 1Mtr, 1/6HP, Elec Htd, 230v,3ø,60Hz, 13kW, Galv, PW | 2425 | LPV2 | FG | - | Elec | 48 | - | 230 | 60 | PW | ⅙ | E | F | I | 13 | 1 | 1.2 | 33 | 34 | 44 | 45 | 1200 | 1800 | 45 | ETL(UL2021/CSA22.2) | 8 | 7 | https://www.marsair.com/Content/Downloads/Submittals/LPV2-Electric-Heated-Submittals.pdf
| LPV248-1EOI-PW | LPV248, 1Mtr, 1/6HP, Elec Htd, 460v,3ø,60Hz, 13kW, with 115V Mtr, Galv, PW | 2425 | LPV2 | FG | - | Elec | 48 | - | 460 | 60 | PW | ⅙ | E | O | I | 13 | 1 | 2.4 @ 115v | 17 | 34 | 3/22 | 15/25 | 1200 | 1800 | 45 | ETL(UL2021/CSA22.2) | 8 | 7 | https://www.marsair.com/Content/Downloads/Submittals/LPV2-Electric-Heated-Submittals.pdf
| LPV248-1EPI-PW | LPV248, 1Mtr, 1/6HP, Elec Htd, 460v,3ø,60Hz, 13kW, with 208/230V Mtr, Galv, PW | 2425 | LPV2 | FG | - | Elec | 48 | - | 460 | 60 | PW | ⅙ | E | P | I | 13 | 1 | 1.2 @ 208/230v | 17 | 34 | 2/22 | 15/25 | 1200 | 1800 | 45 | ETL(UL2021/CSA22.2) | 8 | 7 | https://www.marsair.com/Content/Downloads/Submittals/LPV2-Electric-Heated-Submittals.pdf
| LPV248-1EQI-PW | LPV248, 1Mtr, 1/6HP, Elec Htd, 575v,3ø,60Hz, 13kW, with 115V Mtr, Galv, PW | 2425 | LPV2 | FG | - | Elec | 48 | - | 575 | 60 | PW | ⅙ | E | Q | I | 13 | 1 | 2.4 @ 115v | 14 | 34 | 3/18 | 15/20 | 1200 | 1800 | 45 | ETL(UL2021/CSA22.2) | 8 | 7 | https://www.marsair.com/Content/Downloads/Submittals/LPV2-Electric-Heated-Submittals.pdf
| LPV248-1ERI-PW | LPV248, 1Mtr, 1/6HP, Elec Htd, 575v,3ø,60Hz, 13kW, with 208/230V Mtr, Galv, PW | 2425 | LPV2 | FG | - | Elec | 48 | - | 575 | 60 | PW | ⅙ | E | R | I | 13 | 1 | 1.2 @ 208/230v | 14 | 34 | 2/18 | 15/20 | 1200 | 1800 | 45 | ETL(UL2021/CSA22.2) | 8 | 7 | https://www.marsair.com/Content/Downloads/Submittals/LPV2-Electric-Heated-Submittals.pdf
| LPV260-1EBF-PW | LPV260, 1Mtr, 1/6HP, Elec Htd, 208v,1ø,60Hz, 9.5kW, Galv, PW | 2500 | LPV2 | FG | - | Elec | 60 | 208 | - | 60 | PW | ⅙ | E | B | F | 9.5 | 1 | 1.4 | 46 | 20 | 60 | 70 | 1500 | 1800 | 55 | ETL(UL2021/CSA22.2) | 8 | 7 | https://www.marsair.com/Content/Downloads/Submittals/LPV2-Electric-Heated-Submittals.pdf
| LPV260-1ECF-PW | LPV260, 1Mtr, 1/6HP, Elec Htd, 230v,1ø,60Hz, 9.5kW, Galv, PW | 2500 | LPV2 | FG | - | Elec | 60 | 230 | - | 60 | PW | ⅙ | E | C | F | 9.5 | 1 | 1.4 | 42 | 20 | 55 | 60 | 1500 | 1800 | 55 | ETL(UL2021/CSA22.2) | 8 | 7 | https://www.marsair.com/Content/Downloads/Submittals/LPV2-Electric-Heated-Submittals.pdf
| LPV260-1EEI-PW | LPV260, 1Mtr, 1/6HP, Elec Htd, 208v,3ø,60Hz, 13kW, Galv, PW | 2500 | LPV2 | FG | - | Elec | 60 | - | 208 | 60 | PW | ⅙ | E | E | I | 13 | 1 | 1.4 | 37 | 27 | 49 | 50 | 1500 | 1800 | 55 | ETL(UL2021/CSA22.2) | 8 | 7 | https://www.marsair.com/Content/Downloads/Submittals/LPV2-Electric-Heated-Submittals.pdf
| LPV260-1EFI-PW | LPV260, 1Mtr, 1/6HP, Elec Htd, 230v,3ø,60Hz, 13kW, Galv, PW | 2500 | LPV2 | FG | - | Elec | 60 | - | 230 | 60 | PW | ⅙ | E | F | I | 13 | 1 | 1.4 | 33 | 27 | 44 | 45 | 1500 | 1800 | 55 | ETL(UL2021/CSA22.2) | 8 | 7 | https://www.marsair.com/Content/Downloads/Submittals/LPV2-Electric-Heated-Submittals.pdf
| LPV260-1EOI-PW | LPV260, 1Mtr, 1/6HP, Elec Htd, 460v,3ø,60Hz, 13kW, with 115V Mtr, Galv, PW | 2500 | LPV2 | FG | - | Elec | 60 | - | 460 | 60 | PW | ⅙ | E | O | I | 13 | 1 | 2.6 @ 115v | 17 | 27 | 4/22 | 15/25 | 1500 | 1800 | 55 | ETL(UL2021/CSA22.2) | 8 | 7 | https://www.marsair.com/Content/Downloads/Submittals/LPV2-Electric-Heated-Submittals.pdf
| LPV260-1EPI-PW | LPV260, 1Mtr, 1/6HP, Elec Htd, 460v,3ø,60Hz, 13kW, with 208/230V Mtr, Galv, PW | 2500 | LPV2 | FG | - | Elec | 60 | - | 460 | 60 | PW | ⅙ | E | P | I | 13 | 1 | 1.4 @ 208/230v | 17 | 27 | 2/22 | 15/25 | 1500 | 1800 | 55 | ETL(UL2021/CSA22.2) | 8 | 7 | https://www.marsair.com/Content/Downloads/Submittals/LPV2-Electric-Heated-Submittals.pdf
| LPV260-1EQI-PW | LPV260, 1Mtr, 1/6HP, Elec Htd, 575v,3ø,60Hz, 13kW, with 115V Mtr, Galv, PW | 2500 | LPV2 | FG | - | Elec | 60 | - | 575 | 60 | PW | ⅙ | E | Q | I | 13 | 1 | 2.6 @ 115v | 14 | 27 | 4/18 | 15/20 | 1500 | 1800 | 55 | ETL(UL2021/CSA22.2) | 8 | 7 | https://www.marsair.com/Content/Downloads/Submittals/LPV2-Electric-Heated-Submittals.pdf
| LPV260-1ERI-PW | LPV260, 1Mtr, 1/6HP, Elec Htd, 575v,3ø,60Hz, 13kW, with 208/230V Mtr, Galv, PW | 2500 | LPV2 | FG | - | Elec | 60 | - | 575 | 60 | PW | ⅙ | E | R | I | 13 | 1 | 1.4 @ 208/230v | 14 | 27 | 2/18 | 15/20 | 1500 | 1800 | 55 | ETL(UL2021/CSA22.2) | 8 | 7 | https://www.marsair.com/Content/Downloads/Submittals/LPV2-Electric-Heated-Submittals.pdf
| LPV272-1EBF-PW | LPV272, 1Mtr, 1/6HP, Elec Htd, 208v,1ø,60Hz, 9.5kW, Galv, PW | 2585 | LPV2 | FG | - | Elec | 72 | 208 | - | 60 | PW | ⅙ | E | B | F | 9.5 | 1 | 1.4 | 46 | 17 | 60 | 70 | 1800 | 1800 | 65 | ETL(UL2021/CSA22.2) | 8 | 7 | https://www.marsair.com/Content/Downloads/Submittals/LPV2-Electric-Heated-Submittals.pdf
| LPV272-1ECF-PW | LPV272, 1Mtr, 1/6HP, Elec Htd, 230v,1ø,60Hz, 9.5kW, Galv, PW | 2585 | LPV2 | FG | - | Elec | 72 | 230 | - | 60 | PW | ⅙ | E | C | F | 9.5 | 1 | 1.4 | 42 | 17 | 55 | 60 | 1800 | 1800 | 65 | ETL(UL2021/CSA22.2) | 8 | 7 | https://www.marsair.com/Content/Downloads/Submittals/LPV2-Electric-Heated-Submittals.pdf
| LPV272-1EEI-PW | LPV272, 1Mtr, 1/6HP, Elec Htd, 208v,3ø,60Hz, 13kW, Galv, PW | 2585 | LPV2 | FG | - | Elec | 72 | - | 208 | 60 | PW | ⅙ | E | E | I | 13 | 1 | 1.4 | 37 | 23 | 49 | 50 | 1800 | 1800 | 65 | ETL(UL2021/CSA22.2) | 8 | 7 | https://www.marsair.com/Content/Downloads/Submittals/LPV2-Electric-Heated-Submittals.pdf
| LPV272-1EFI-PW | LPV272, 1Mtr, 1/6HP, Elec Htd, 230v,3ø,60Hz, 13kW, Galv, PW | 2585 | LPV2 | FG | - | Elec | 72 | - | 230 | 60 | PW | ⅙ | E | F | I | 13 | 1 | 1.4 | 33 | 23 | 44 | 45 | 1800 | 1800 | 65 | ETL(UL2021/CSA22.2) | 8 | 7 | https://www.marsair.com/Content/Downloads/Submittals/LPV2-Electric-Heated-Submittals.pdf
| LPV272-1EOI-PW | LPV272, 1Mtr, 1/6HP, Elec Htd, 460v,3ø,60Hz, 13kW, with 115V Mtr, Galv, PW | 2585 | LPV2 | FG | - | Elec | 72 | - | 460 | 60 | PW | ⅙ | E | O | I | 13 | 1 | 2.6 @ 115v | 17 | 23 | 4/22 | 15/25 | 1800 | 1800 | 65 | ETL(UL2021/CSA22.2) | 8 | 7 | https://www.marsair.com/Content/Downloads/Submittals/LPV2-Electric-Heated-Submittals.pdf
| LPV272-1EPI-PW | LPV272, 1Mtr, 1/6HP, Elec Htd, 460v,3ø,60Hz, 13kW, with 208/230V Mtr, Galv, PW | 2585 | LPV2 | FG | - | Elec | 72 | - | 460 | 60 | PW | ⅙ | E | P | I | 13 | 1 | 1.4 @ 208/230v | 17 | 23 | 2/22 | 15/25 | 1800 | 1800 | 65 | ETL(UL2021/CSA22.2) | 8 | 7 | https://www.marsair.com/Content/Downloads/Submittals/LPV2-Electric-Heated-Submittals.pdf
| LPV272-1EQI-PW | LPV272, 1Mtr, 1/6HP, Elec Htd, 575v,3ø,60Hz, 13kW, with 115V Mtr, Galv, PW | 2585 | LPV2 | FG | - | Elec | 72 | - | 575 | 60 | PW | ⅙ | E | Q | I | 13 | 1 | 2.6 @ 115v | 14 | 23 | 4/18 | 15/20 | 1800 | 1800 | 65 | ETL(UL2021/CSA22.2) | 8 | 7 | https://www.marsair.com/Content/Downloads/Submittals/LPV2-Electric-Heated-Submittals.pdf
| LPV272-1ERI-PW | LPV272, 1Mtr, 1/6HP, Elec Htd, 575v,3ø,60Hz, 13kW, with 208/230V Mtr, Galv, PW | 2585 | LPV2 | FG | - | Elec | 72 | - | 575 | 60 | PW | ⅙ | E | R | I | 13 | 1 | 1.4 @ 208/230v | 14 | 23 | 2/18 | 15/20 | 1800 | 1800 | 65 | ETL(UL2021/CSA22.2) | 8 | 7 | https://www.marsair.com/Content/Downloads/Submittals/LPV2-Electric-Heated-Submittals.pdf
| LPV284-2EEM-PW | LPV284, 2Mtr, 1/6HP, Elec Htd, 208v,3ø,60Hz, 20kW, Galv, PW | 3675 | LPV2 | FG | - | Elec | 84 | - | 208 | 60 | PW | ⅙ | E | E | M | 20 | 2 | 2.4 | 56 | 30 | 73 | 80 | 2100 | 1800 | 80 | ETL(UL2021/CSA22.2) | 8 | 7 | https://www.marsair.com/Content/Downloads/Submittals/LPV2-Electric-Heated-Submittals.pdf
| LPV284-2EFM-PW | LPV284, 2Mtr, 1/6HP, Elec Htd, 230v,3ø,60Hz, 20kW, Galv, PW | 3675 | LPV2 | FG | - | Elec | 84 | - | 230 | 60 | PW | ⅙ | E | F | M | 20 | 2 | 2.4 | 51 | 30 | 67 | 70 | 2100 | 1800 | 80 | ETL(UL2021/CSA22.2) | 8 | 7 | https://www.marsair.com/Content/Downloads/Submittals/LPV2-Electric-Heated-Submittals.pdf
| LPV284-2EOM-PW | LPV284, 2Mtr, 1/6HP, Elec Htd, 460v,3ø,60Hz, 20kW, with 115V Mtr, Galv, PW | 3675 | LPV2 | FG | - | Elec | 84 | - | 460 | 60 | PW | ⅙ | E | O | M | 20 | 2 | 4.8 @ 115v | 26 | 30 | 6/33 | 15/35 | 2100 | 1800 | 80 | ETL(UL2021/CSA22.2) | 8 | 7 | https://www.marsair.com/Content/Downloads/Submittals/LPV2-Electric-Heated-Submittals.pdf
| LPV284-2EPM-PW | LPV284, 2Mtr, 1/6HP, Elec Htd, 460v,3ø,60Hz, 20kW, with 208/230V Mtr, Galv, PW | 3675 | LPV2 | FG | - | Elec | 84 | - | 460 | 60 | PW | ⅙ | E | P | M | 20 | 2 | 2.4 @ 208/230v | 26 | 30 | 3/33 | 15/35 | 2100 | 1800 | 80 | ETL(UL2021/CSA22.2) | 8 | 7 | https://www.marsair.com/Content/Downloads/Submittals/LPV2-Electric-Heated-Submittals.pdf
| LPV284-2EQM-PW | LPV284, 2Mtr, 1/6HP, Elec Htd, 575v,3ø,60Hz, 20kW, with 115V Mtr, Galv, PW | 3675 | LPV2 | FG | - | Elec | 84 | - | 575 | 60 | PW | ⅙ | E | Q | M | 20 | 2 | 4.8 @ 115v | 21 | 30 | 6/27 | 15/30 | 2100 | 1800 | 80 | ETL(UL2021/CSA22.2) | 8 | 7 | https://www.marsair.com/Content/Downloads/Submittals/LPV2-Electric-Heated-Submittals.pdf
| LPV284-2ERM-PW | LPV284, 2Mtr, 1/6HP, Elec Htd, 575v,3ø,60Hz, 20kW, with 208/230V Mtr, Galv, PW | 3675 | LPV2 | FG | - | Elec | 84 | - | 575 | 60 | PW | ⅙ | E | R | M | 20 | 2 | 2.4 @ 208/230v | 21 | 30 | 3/27 | 15/30 | 2100 | 1800 | 80 | ETL(UL2021/CSA22.2) | 8 | 7 | https://www.marsair.com/Content/Downloads/Submittals/LPV2-Electric-Heated-Submittals.pdf
| LPV296-2EEO-PW | LPV296, 2Mtr, 1/6HP, Elec Htd, 208v,3ø,60Hz, 26kW, Galv, PW | 4005 | LPV2 | FG | - | Elec | 96 | - | 208 | 60 | PW | ⅙ | E | E | O | 26 | 2 | 2.4 | 73 | 34 | 95 | 100 | 2400 | 1800 | 90 | ETL(UL2021/CSA22.2) | 8 | 7 | https://www.marsair.com/Content/Downloads/Submittals/LPV2-Electric-Heated-Submittals.pdf
| LPV296-2EFO-PW | LPV296, 2Mtr, 1/6HP, Elec Htd, 230v,3ø,60Hz, 26kW, Galv, PW | 4005 | LPV2 | FG | - | Elec | 96 | - | 230 | 60 | PW | ⅙ | E | F | O | 26 | 2 | 2.4 | 66 | 34 | 86 | 90 | 2400 | 1800 | 90 | ETL(UL2021/CSA22.2) | 8 | 7 | https://www.marsair.com/Content/Downloads/Submittals/LPV2-Electric-Heated-Submittals.pdf
| LPV296-2EOO-PW | LPV296, 2Mtr, 1/6HP, Elec Htd, 460v,3ø,60Hz, 26kW, with 115V Mtr, Galv, PW | 4005 | LPV2 | FG | - | Elec | 96 | - | 460 | 60 | PW | ⅙ | E | O | O | 26 | 2 | 4.8 @ 115v | 33 | 34 | 6/42 | 15/45 | 2400 | 1800 | 90 | ETL(UL2021/CSA22.2) | 8 | 7 | https://www.marsair.com/Content/Downloads/Submittals/LPV2-Electric-Heated-Submittals.pdf
| LPV296-2EPO-PW | LPV296, 2Mtr, 1/6HP, Elec Htd, 460v,3ø,60Hz, 26kW, with 208/230V Mtr, Galv, PW | 4005 | LPV2 | FG | - | Elec | 96 | - | 460 | 60 | PW | ⅙ | E | P | O | 26 | 2 | 2.4 @ 208/230v | 33 | 34 | 3/42 | 15/45 | 2400 | 1800 | 90 | ETL(UL2021/CSA22.2) | 8 | 7 | https://www.marsair.com/Content/Downloads/Submittals/LPV2-Electric-Heated-Submittals.pdf
| LPV296-2EQO-PW | LPV296, 2Mtr, 1/6HP, Elec Htd, 575v,3ø,60Hz, 26kW, with 115V Mtr, Galv, PW | 4005 | LPV2 | FG | - | Elec | 96 | - | 575 | 60 | PW | ⅙ | E | Q | O | 26 | 2 | 4.8 @ 115v | 27 | 34 | 6/34 | 15/35 | 2400 | 1800 | 90 | ETL(UL2021/CSA22.2) | 8 | 7 | https://www.marsair.com/Content/Downloads/Submittals/LPV2-Electric-Heated-Submittals.pdf
| LPV296-2ERO-PW | LPV296, 2Mtr, 1/6HP, Elec Htd, 575v,3ø,60Hz, 26kW, with 208/230V Mtr, Galv, PW | 4005 | LPV2 | FG | - | Elec | 96 | - | 575 | 60 | PW | ⅙ | E | R | O | 26 | 2 | 2.4 @ 208/230v | 27 | 34 | 3/34 | 15/35 | 2400 | 1800 | 90 | ETL(UL2021/CSA22.2) | 8 | 7 | https://www.marsair.com/Content/Downloads/Submittals/LPV2-Electric-Heated-Submittals.pdf
| LPV2108-2EEO-PW | LPV2108, 2Mtr, 1/6HP, Elec Htd, 208v,3ø,60Hz, 26kW, Galv, PW | 4345 | LPV2 | FG | - | Elec | 108 | - | 208 | 60 | PW | ⅙ | E | E | O | 26 | 2 | 2.6 | 73 | 30 | 96 | 100 | 2700 | 1800 | 100 | ETL(UL2021/CSA22.2) | 8 | 7 | https://www.marsair.com/Content/Downloads/Submittals/LPV2-Electric-Heated-Submittals.pdf
| LPV2108-2EFO-PW | LPV2108, 2Mtr, 1/6HP, Elec Htd, 230v,3ø,60Hz, 26kW, Galv, PW | 4345 | LPV2 | FG | - | Elec | 108 | - | 230 | 60 | PW | ⅙ | E | F | O | 26 | 2 | 2.6 | 66 | 30 | 87 | 90 | 2700 | 1800 | 100 | ETL(UL2021/CSA22.2) | 8 | 7 | https://www.marsair.com/Content/Downloads/Submittals/LPV2-Electric-Heated-Submittals.pdf
| LPV2108-2EOO-PW | LPV2108, 2Mtr, 1/6HP, Elec Htd, 460v,3ø,60Hz, 26kW, with 115V Mtr, Galv, PW | 4345 | LPV2 | FG | - | Elec | 108 | - | 460 | 60 | PW | ⅙ | E | O | O | 26 | 2 | 5 @ 115v | 33 | 30 | 7/42 | 15/45 | 2700 | 1800 | 100 | ETL(UL2021/CSA22.2) | 8 | 7 | https://www.marsair.com/Content/Downloads/Submittals/LPV2-Electric-Heated-Submittals.pdf
| LPV2108-2EPO-PW | LPV2108, 2Mtr, 1/6HP, Elec Htd, 460v,3ø,60Hz, 26kW, with 208/230V Mtr, Galv, PW | 4345 | LPV2 | FG | - | Elec | 108 | - | 460 | 60 | PW | ⅙ | E | P | O | 26 | 2 | 2.6 @ 208/230v | 33 | 30 | 4/42 | 15/45 | 2700 | 1800 | 100 | ETL(UL2021/CSA22.2) | 8 | 7 | https://www.marsair.com/Content/Downloads/Submittals/LPV2-Electric-Heated-Submittals.pdf
| LPV2108-2EQO-PW | LPV2108, 2Mtr, 1/6HP, Elec Htd, 575v,3ø,60Hz, 26kW, with 115V Mtr, Galv, PW | 4345 | LPV2 | FG | - | Elec | 108 | - | 575 | 60 | PW | ⅙ | E | Q | O | 26 | 2 | 5 @ 115v | 27 | 30 | 7/34 | 15/35 | 2700 | 1800 | 100 | ETL(UL2021/CSA22.2) | 8 | 7 | https://www.marsair.com/Content/Downloads/Submittals/LPV2-Electric-Heated-Submittals.pdf
| LPV2108-2ERO-PW | LPV2108, 2Mtr, 1/6HP, Elec Htd, 575v,3ø,60Hz, 26kW, with 208/230V Mtr, Galv, PW | 4345 | LPV2 | FG | - | Elec | 108 | - | 575 | 60 | PW | ⅙ | E | R | O | 26 | 2 | 2.6 @ 208/230v | 27 | 30 | 4/34 | 15/35 | 2700 | 1800 | 100 | ETL(UL2021/CSA22.2) | 8 | 7 | https://www.marsair.com/Content/Downloads/Submittals/LPV2-Electric-Heated-Submittals.pdf
| LPV2120-2EEO-PW | LPV2120, 2Mtr, 1/6HP, Elec Htd, 208v,3ø,60Hz, 26kW, Galv, PW | 4675 | LPV2 | FG | - | Elec | 120 | - | 208 | 60 | PW | ⅙ | E | E | O | 26 | 2 | 2.8 | 73 | 27 | 96 | 100 | 3000 | 1800 | 110 | ETL(UL2021/CSA22.2) | 8 | 7 | https://www.marsair.com/Content/Downloads/Submittals/LPV2-Electric-Heated-Submittals.pdf
| LPV2120-2EFO-PW | LPV2120, 2Mtr, 1/6HP, Elec Htd, 230v,3ø,60Hz, 26kW, Galv, PW | 4675 | LPV2 | FG | - | Elec | 120 | - | 230 | 60 | PW | ⅙ | E | F | O | 26 | 2 | 2.8 | 66 | 27 | 87 | 90 | 3000 | 1800 | 110 | ETL(UL2021/CSA22.2) | 8 | 7 | https://www.marsair.com/Content/Downloads/Submittals/LPV2-Electric-Heated-Submittals.pdf
| LPV2120-2EOO-PW | LPV2120, 2Mtr, 1/6HP, Elec Htd, 460v,3ø,60Hz, 26kW, with 115V Mtr, Galv, PW | 4675 | LPV2 | FG | - | Elec | 120 | - | 460 | 60 | PW | ⅙ | E | O | O | 26 | 2 | 5.2 @ 115v | 33 | 27 | 7/42 | 15/45 | 3000 | 1800 | 110 | ETL(UL2021/CSA22.2) | 8 | 7 | https://www.marsair.com/Content/Downloads/Submittals/LPV2-Electric-Heated-Submittals.pdf
| LPV2120-2EPO-PW | LPV2120, 2Mtr, 1/6HP, Elec Htd, 460v,3ø,60Hz, 26kW, with 208/230V Mtr, Galv, PW | 4675 | LPV2 | FG | - | Elec | 120 | - | 460 | 60 | PW | ⅙ | E | P | O | 26 | 2 | 2.8 @ 208/230v | 33 | 27 | 4/42 | 15/45 | 3000 | 1800 | 110 | ETL(UL2021/CSA22.2) | 8 | 7 | https://www.marsair.com/Content/Downloads/Submittals/LPV2-Electric-Heated-Submittals.pdf
| LPV2120-2EQO-PW | LPV2120, 2Mtr, 1/6HP, Elec Htd, 575v,3ø,60Hz, 26kW, with 115V Mtr, Galv, PW | 4675 | LPV2 | FG | - | Elec | 120 | - | 575 | 60 | PW | ⅙ | E | Q | O | 26 | 2 | 5.2 @ 115v | 27 | 27 | 7/34 | 15/35 | 3000 | 1800 | 110 | ETL(UL2021/CSA22.2) | 8 | 7 | https://www.marsair.com/Content/Downloads/Submittals/LPV2-Electric-Heated-Submittals.pdf
| LPV2120-2ERO-PW | LPV2120, 2Mtr, 1/6HP, Elec Htd, 575v,3ø,60Hz, 26kW, with 208/230V Mtr, Galv, PW | 4675 | LPV2 | FG | - | Elec | 120 | - | 575 | 60 | PW | ⅙ | E | R | O | 26 | 2 | 2.8 @ 208/230v | 27 | 27 | 4/34 | 15/35 | 3000 | 1800 | 110 | ETL(UL2021/CSA22.2) | 8 | 7 | https://www.marsair.com/Content/Downloads/Submittals/LPV2-Electric-Heated-Submittals.pdf
| LPV2144-2EEO-PW | LPV2144, 2Mtr, 1/6HP, Elec Htd, 208v,3ø,60Hz, 26kW, Galv, PW | 5005 | LPV2 | FG | - | Elec | 144 | - | 208 | 60 | PW | ⅙ | E | E | O | 26 | 2 | 2.8 | 73 | 23 | 96 | 100 | 3600 | 1800 | 130 | ETL(UL2021/CSA22.2) | 8 | 7 | https://www.marsair.com/Content/Downloads/Submittals/LPV2-Electric-Heated-Submittals.pdf
| LPV2144-2EFO-PW | LPV2144, 2Mtr, 1/6HP, Elec Htd, 230v,3ø,60Hz, 26kW, Galv, PW | 5005 | LPV2 | FG | - | Elec | 144 | - | 230 | 60 | PW | ⅙ | E | F | O | 26 | 2 | 2.8 | 66 | 23 | 87 | 90 | 3600 | 1800 | 130 | ETL(UL2021/CSA22.2) | 8 | 7 | https://www.marsair.com/Content/Downloads/Submittals/LPV2-Electric-Heated-Submittals.pdf
| LPV2144-2EOO-PW | LPV2144, 2Mtr, 1/6HP, Elec Htd, 460v,3ø,60Hz, 26kW, with 115V Mtr, Galv, PW | 5005 | LPV2 | FG | - | Elec | 144 | - | 460 | 60 | PW | ⅙ | E | O | O | 26 | 2 | 5.2 @ 115v | 33 | 23 | 7/42 | 15/45 | 3600 | 1800 | 130 | ETL(UL2021/CSA22.2) | 8 | 7 | https://www.marsair.com/Content/Downloads/Submittals/LPV2-Electric-Heated-Submittals.pdf
| LPV2144-2EPO-PW | LPV2144, 2Mtr, 1/6HP, Elec Htd, 460v,3ø,60Hz, 26kW, with 208/230V Mtr, Galv, PW | 5005 | LPV2 | FG | - | Elec | 144 | - | 460 | 60 | PW | ⅙ | E | P | O | 26 | 2 | 2.8 @ 208/230v | 33 | 23 | 4/42 | 15/45 | 3600 | 1800 | 130 | ETL(UL2021/CSA22.2) | 8 | 7 | https://www.marsair.com/Content/Downloads/Submittals/LPV2-Electric-Heated-Submittals.pdf
| LPV2144-2EQO-PW | LPV2144, 2Mtr, 1/6HP, Elec Htd, 575v,3ø,60Hz, 26kW, with 115V Mtr, Galv, PW | 5005 | LPV2 | FG | - | Elec | 144 | - | 575 | 60 | PW | ⅙ | E | Q | O | 26 | 2 | 5.2 @ 115v | 27 | 23 | 7/34 | 15/35 | 3600 | 1800 | 130 | ETL(UL2021/CSA22.2) | 8 | 7 | https://www.marsair.com/Content/Downloads/Submittals/LPV2-Electric-Heated-Submittals.pdf
| LPV2144-2ERO-PW | LPV2144, 2Mtr, 1/6HP, Elec Htd, 575v,3ø,60Hz, 26kW, with 208/230V Mtr, Galv, PW | 5005 | LPV2 | FG | - | Elec | 144 | - | 575 | 60 | PW | ⅙ | E | R | O | 26 | 2 | 2.8 @ 208/230v | 27 | 23 | 4/34 | 15/35 | 3600 | 1800 | 130 | ETL(UL2021/CSA22.2) | 8 | 7 | https://www.marsair.com/Content/Downloads/Submittals/LPV2-Electric-Heated-Submittals.pdf
| ELECTRIC HEATED ACCESSORIES | Please note the following represent the most commonly selected accessory in each respective category
Door Limit Switches
Door limit switches automatically activate and de-activate (start and stop) the air curtain when the door(s) open and close.
Note: Control panel will be required if the air curtain selected is 3 phase or exceeds 250 volts, 20 amps, or 1 total horsepower. Please refer to the panel and/or switch submittals for additional rating details.
Mechanical
Mechanical switches are suitable for all door types and can be used without a control panel or controller if it does not exceed the switch limitations. Mechanical switches are adaptable to varying field conditions and have a large throw (activation range) to compensate for doors that may not close completely. Please refer to the switch submittals for switch limitations and control requirements. (See Severe Duty Options for Washdown and Explosion Proof door limit switches)
| 99-014 | Switch, Door Limit, SPST, 250v,20A,1HP Max, Indoor, NEMA 1, Comb Plunger/Roller Type (Rmt Mntd) | 130 | All | Accessory | Limit Switch | All | - | 230 | - | - | - | 1 | - | - | - | - | - | 20 | - | - | - | - | - | - | - | UR | - | - | https://www.marsair.com/Content/Downloads/AccessoriesSupplement/Door-Limit-Switch-Submittals.pdf
| 99-013 | Switch, Door Limit, SPST, 250v,20A,1HP Max, Indoor, NEMA 1, Plunger Type (Rmt Mntd) | 130 | All | Accessory | Limit Switch | All | - | 230 | - | - | - | 1 | - | - | - | - | - | 20 | - | - | - | - | - | - | - | UR | - | - | https://www.marsair.com/Content/Downloads/AccessoriesSupplement/Door-Limit-Switch-Submittals.pdf
Magnetic
Magnetic switches are designed for low profile architectural NEMA 1 applications and are typically used for low voltage controls systems. Input power is limited to 1 phase and 240 volts, and a motor control panel or solid-state controller is required for all magnetic switches when used with unheated, hot water/steam, or indirect gas fired models. Magnetic switches have a narrow throw (activation range, 3/8” or less) and require the door(s) to fully close to de-activate the air curtain(s). Please refer to the switch submittals for switch limitations and control requirements.
Commercial Surface Mounted
Commercial surface-mounted switches are designed for the reed switch and the magnet to be mounted on the surface of the door jamb and the door. The compact footprint minimizes its surface exposure in visible high traffic areas, making them ideal for offices, retail shops, restaurants and concession door applications. Note: Control wires can be concealed if the door frame and/or wall can accommodate wire races or conduit. Add MCP-24V when ordering a Motor Control Panel.
| 99-018 | Switch, Commercial Plastic, Magnetic, Reed, Surf. Mntd, 24v, NEMA1 (Cntrlr or Pnl Req) | 70 | All | Accessory | Limit Switch | All | - | All | - | - | - | - | - | - | - | - | - | - | - | - | - | - | - | - | - | - | - | - | https://www.marsair.com/Content/Downloads/AccessoriesSupplement/Magnetic-Door-Switch-Submittals.pdf
Industrial Surface-Mounted
Industrial surface-mounted switches are designed for large factory and warehouse doors. The larger heavier duty aluminum reed switches and magnets allow for high voltage (120 volt), low load (1/2 amp) controls applications, and can withstand the rigors of industrial wear and tear. Conduits are required for high voltage control signals and may be used for 24V controls.
| 99-124 | Switch, Industrial Metallic, Magnetic Reed, Floor Mntd, 120v, NEMA1 (Cntrlr or Pnl Req) | 310 | All | Accessory | Limit Switch | All | - | 115 | - | - | - | - | - | - | - | - | - | - | - | - | - | - | - | - | - | - | - | - | https://www.marsair.com/Content/Downloads/AccessoriesSupplement/Magnetic-Door-Switch-Submittals.pdf
| 99-125 | Switch, Industrial Metallic, Magnetic Reed, Surface Mntd, 120v, NEMA1 (Cntrlr or Pnl Req) | 310 | All | Accessory | Limit Switch | All | - | 115 | - | - | - | - | - | - | - | - | - | - | - | - | - | - | - | - | - | - | - | - | https://www.marsair.com/Content/Downloads/AccessoriesSupplement/Magnetic-Door-Switch-Submittals.pdf
Remote Options allows control options and accessories to be remotely mounted to suit a variety of customer needs and applications.
Remote Options
| RMT-VLE | Accessory, Remote Mounted, Switch, Variable Spd, ON/OFF, 240V, 5A, Elec Htd, LPV2 | 330 | LPV2 | Accessory | Remote Option | Elec | - | All | - | - | - | - | - | - | - | - | - | - | - | - | - | - | - | - | - | - | - | - | https://www.marsair.com/Content/Downloads/AccessoriesSupplement/Control-Options-Submittal.pdf
Solid-State Controls
A solid-state control is an electronic switching device, designed to activate and de-activate a device when a small external voltage is applied across its control terminals. Solid-state controls consist of a sensor which reacts to digital and/or analog input, and can be designed to switch either AC or DC control systems.
SimpleLink® is a multi-function programmable solid-state controller that enables automatic air curtain operation via an advanced control system with "Smart Mode," which optimizes the air curtain sequence based on the current conditions, and regulates the heaters and/or fan speed as required by current local conditions. Please refer to the SimpleLink® submittals for the list of compatible units and limitations.
SimpleLink®
| SK-EU | Accessory, Kit, SimpleLink,ElecHtd,208-575V,(460-575V req.1PH),LPV2/QP/PH/STD2/HV2,Int Crtl,Nema 1 | 1765 | LPV2/STD2/PH10/PH12/HV2 | Accessory | Control Option | Elec | - | All | 208/230 | 50/60 | - | 2 | - | - | - | - | - | - | - | - | - | - | - | - | - | - | - | - | https://www.marsair.com/Content/Downloads/AccessoriesSupplement/SimpleLink-Controller-Specs.pdf
| SK-BN | Accessory, Unit/Panel Mounted, SimpleLink w/ BACnet | 1275 | LPV2/STD2/QP10/PH10/PH12/HV2 | Accessory | Control Option | All | - | All | All | 50/60 | - | 2 | - | - | - | - | - | - | - | - | - | - | - | - | - | - | - | - | https://www.marsair.com/Content/Downloads/AccessoriesSupplement/SimpleLink-Controller-Specs.pdf
| SK-HMI | Accessory, SimpleLink with Rmt Mtd 7" HMI screen,Controls upto 8 SK2,w/t DC converter,6' cord & plug | 2485 | LPV2/STD2/QP10/PH10/PH12/HV2 | Accessory | Control Option | All | - | All | All | 50/60 | - | 2 | - | - | - | - | - | - | - | - | - | - | - | - | - | - | - | - | https://www.marsair.com/Content/Downloads/AccessoriesSupplement/SimpleLink-Controller-Specs.pdf
BMS
Mars offers enhanced control features for “Smart Buildings” to increase their operational and energy efficiency. The Mars BMS (Building Management System) options offer an easy and seamless integration with industry standard BMS or BAS (Building Automation System) to assist in monitoring and controlling all its mechanical and electrical equipment. This is achieved through a computer-based control system that utilizes various Internet protocols and open standards. Mars offers BACnet as its standard enhanced communication platform.
| BMS-300 | Accessory, BMS Adder for Mntr&Cntrl, Elec Htd, LPV2/STD2/HV2/PH | 440 | LPV2/STD2/PH10/PH12/HV2 | Accessory | Control Option | Elec | - | All | All | - | - | - | - | - | - | - | - | - | - | - | - | - | - | - | - | - | - | - | -
Thermostats
The Mars thermostat controls the optional heat output of air curtains by regulating the output temperature and providing supplemental heat to the local area. Thermostats are typically remote mounted to sense the average space or local area temperature (open spaces) and adjusts the air curtain heat to maintain the setpoint temperature.
Mars provides an analog thermostat as standard for most models, with optional programmable digital thermostats available.
| 99-263 | Thermostat, RS4110, 24 Volt, Digital, SinglePole, R.G.W.Y.B.O., Battery Power | 145 | All | Accessory | Thermostats | Elec/IDF | - | All | All | - | - | - | - | - | - | - | - | - | - | - | - | - | - | - | - | - | - | - | https://www.marsair.com/Content/Downloads/AccessoriesSupplement/Thermostat-Submittal.pdf
| 99-264 | Thermostat, 9200H, 24 Volt, Analog, SinglePole, R.G.W.Y.B.O. | 145 | All | Accessory | Thermostats | Elec/IDF | - | All | All | - | - | - | - | - | - | - | - | - | - | - | - | - | - | - | - | - | - | - | https://www.marsair.com/Content/Downloads/AccessoriesSupplement/Thermostat-Submittal.pdf
Mounted Options
Mars air curtains can be customized by adding multiple control options and accessories to suit a variety of customer needs and applications. These options are factory-installed to eliminate field wiring.
| INS-TD | Accessory, Unit Mounted, Adjustable Time Delay, 1sec-17min, 24V-120V Cntrl, Elec Htd | 355 | All | Accessory | Mounted Option | Elec | - | All | All | - | - | - | - | - | - | - | - | - | - | - | - | - | - | - | - | - | - | - | https://www.marsair.com/Content/Downloads/AccessoriesSupplement/Control-Options-Submittal.pdf
| INS-HD | Accessory, Unit Mounted, Heat on Demand, LPV2/LPN2/STD2/N2/HV2/NH2/EP2/PH10/PH12 | 645 | LPV2/STD2/PH10/PH12/HV2 | Accessory | Mounted Option | Elec | - | All | All | - | - | - | - | - | - | - | - | - | - | - | - | - | - | - | - | - | - | - | https://www.marsair.com/Content/Downloads/AccessoriesSupplement/Control-Options-Submittal.pdf
| INS-ND | Accessory, Unit Mounted, Non-Fused Disconnect, Up to 63A, for LPV2/STD2/PH10/PH12/HV2 | 925 | LPV2/STD2/PH10/PH12/HV2 | Accessory | Mounted Option | Elec | - | All | All | - | - | - | - | - | - | - | - | - | - | - | - | - | - | - | - | - | - | - | https://www.marsair.com/Content/Downloads/AccessoriesSupplement/Control-Options-Submittal.pdf
Disconnects
Mars disconnects are intended to manually open a circuit to disconnect power from a unit for servicing and/or during an overcurrent or short-circuit event. This is a line of protection for the air curtain and any other equipment that is integrated with it. In addition, it also serves as a mechanism for providing safe access to the unit for periodic maintenance and service, with most having the ability to “lock-out and tag” the input power.
Disconnects are typically shipped remote mounted for field installation and wiring. This is mainly due to the physical size of the disconnect and thickness of the conduit required to integrate with the air curtain. Smaller amperage systems can be panel or unit mounted, but remote mounting as a standalone option is the most practical for higher amperage systems and fused type disconnects.
Fused
A fused disconnect switch is a combination of a manual switch to disconnect the circuit and fuses to shut the circuit off in the event of a problem. The disconnect and fuses are sized according to the unit voltage and amperage. Please refer to the disconnect submittals for additional details and selection guide.
| 99-008-30 | Switch, Disconnect, Fused, 240v, 30A, 3Pole, NEMA3R (Rmt Mntd By Others) | 1240 | All | Accessory | Disconnect | All | - | 115/208/220/230 | 208/230 | 50/60 | - | - | - | - | - | - | - | - | - | - | - | 30 | - | - | - | UL/CSA | - | - | https://www.marsair.com/Content/Downloads/AccessoriesSupplement/Disconnect-Switch-Submittals.pdf
| 99-009-35 | Switch, Disconnect, Fused, 240v, 35A, 3Pole, NEMA3R (Rmt Mntd By Others) | 1240 | All | Accessory | Disconnect | All | - | 115/208/220/230 | 208/230 | 50/60 | - | - | - | - | - | - | - | - | - | - | - | 35 | - | - | - | UL/CSA | - | - | https://www.marsair.com/Content/Downloads/AccessoriesSupplement/Disconnect-Switch-Submittals.pdf
| 99-009-40 | Switch, Disconnect, Fused, 240v, 40A, 3Pole, NEMA3R (Rmt Mntd By Others) | 1240 | All | Accessory | Disconnect | All | - | 115/208/220/230 | 208/230 | 50/60 | - | - | - | - | - | - | - | - | - | - | - | 40 | - | - | - | UL/CSA | - | - | https://www.marsair.com/Content/Downloads/AccessoriesSupplement/Disconnect-Switch-Submittals.pdf
| 99-009-45 | Switch, Disconnect, Fused, 240v, 45A, 3Pole, NEMA3R (Rmt Mntd By Others) | 1240 | All | Accessory | Disconnect | All | - | 115/208/220/230 | 208/230 | 50/60 | - | - | - | - | - | - | - | - | - | - | - | 45 | - | - | - | UL/CSA | - | - | https://www.marsair.com/Content/Downloads/AccessoriesSupplement/Disconnect-Switch-Submittals.pdf
| 99-009-50 | Switch, Disconnect, Fused, 240v, 50A, 3Pole, NEMA3R (Rmt Mntd By Others) | 1240 | All | Accessory | Disconnect | All | - | 115/208/220/230 | 208/230 | 50/60 | - | - | - | - | - | - | - | - | - | - | - | 50 | - | - | - | UL/CSA | - | - | https://www.marsair.com/Content/Downloads/AccessoriesSupplement/Disconnect-Switch-Submittals.pdf
| 99-009-60 | Switch, Disconnect, Fused, 240v, 60A, 3Pole, NEMA3R (Rmt Mntd By Others) | 1240 | All | Accessory | Disconnect | All | - | 115/208/220/230 | 208/230 | 50/60 | - | - | - | - | - | - | - | - | - | - | - | 60 | - | - | - | UL/CSA | - | - | https://www.marsair.com/Content/Downloads/AccessoriesSupplement/Disconnect-Switch-Submittals.pdf
| 99-130-70 | Switch, Disconnect, Fused, 240v, 70A, 3Pole, NEMA3R (Rmt Mntd By Others) | 1985 | All | Accessory | Disconnect | All | - | 115/208/220/230 | 208/230 | 50/60 | - | - | - | - | - | - | - | - | - | - | - | 70 | - | - | - | UL/CSA | - | - | https://www.marsair.com/Content/Downloads/AccessoriesSupplement/Disconnect-Switch-Submittals.pdf
| 99-130-80 | Switch, Disconnect, Fused, 240v, 80A, 3Pole, NEMA3R (Rmt Mntd By Others) | 1985 | All | Accessory | Disconnect | All | - | 115/208/220/230 | 208/230 | 50/60 | - | - | - | - | - | - | - | - | - | - | - | 80 | - | - | - | UL/CSA | - | - | https://www.marsair.com/Content/Downloads/AccessoriesSupplement/Disconnect-Switch-Submittals.pdf
| 99-130-90 | Switch, Disconnect, Fused, 240v, 90A, 3Pole, NEMA3R (Rmt Mntd By Others) | 1985 | All | Accessory | Disconnect | All | - | 115/208/220/230 | 208/230 | 50/60 | - | - | - | - | - | - | - | - | - | - | - | 90 | - | - | - | UL/CSA | - | - | https://www.marsair.com/Content/Downloads/AccessoriesSupplement/Disconnect-Switch-Submittals.pdf
| 99-130-100 | Switch, Disconnect, Fused, 240v, 100A, 3Pole, NEMA3R (Rmt Mntd By Others) | 1985 | All | Accessory | Disconnect | All | - | 115/208/220/230 | 208/230 | 50/60 | - | - | - | - | - | - | - | - | - | - | - | 100 | - | - | - | UL/CSA | - | - | https://www.marsair.com/Content/Downloads/AccessoriesSupplement/Disconnect-Switch-Submittals.pdf
| 99-010-30 | Switch, Disconnect, Fused, 600v, 30A, 3Pole, NEMA3R (Rmt Mntd By Others) | 2095 | All | Accessory | Disconnect | All | - | All | All | 50/60 | - | - | - | - | - | - | - | - | - | - | - | 30 | - | - | - | UL/CSA | - | - | https://www.marsair.com/Content/Downloads/AccessoriesSupplement/Disconnect-Switch-Submittals.pdf
| 99-011-35 | Switch, Disconnect, Fused, 600v, 35A, 3Pole, NEMA3R (Rmt Mntd By Others) | 2320 | All | Accessory | Disconnect | All | - | All | All | 50/60 | - | - | - | - | - | - | - | - | - | - | - | 35 | - | - | - | UL/CSA | - | - | https://www.marsair.com/Content/Downloads/AccessoriesSupplement/Disconnect-Switch-Submittals.pdf
| 99-011-40 | Switch, Disconnect, Fused, 600v, 40A, 3Pole, NEMA3R (Rmt Mntd By Others) | 2320 | All | Accessory | Disconnect | All | - | All | All | 50/60 | - | - | - | - | - | - | - | - | - | - | - | 40 | - | - | - | UL/CSA | - | - | https://www.marsair.com/Content/Downloads/AccessoriesSupplement/Disconnect-Switch-Submittals.pdf
| 99-011-45 | Switch, Disconnect, Fused, 600v, 45A, 3Pole, NEMA3R (Rmt Mntd By Others) | 2320 | All | Accessory | Disconnect | All | - | All | All | 50/60 | - | - | - | - | - | - | - | - | - | - | - | 45 | - | - | - | UL/CSA | - | - | https://www.marsair.com/Content/Downloads/AccessoriesSupplement/Disconnect-Switch-Submittals.pdf
| 99-011-50 | Switch, Disconnect, Fused, 600v, 50A, 3Pole, NEMA3R (Rmt Mntd By Others) | 2320 | All | Accessory | Disconnect | All | - | All | All | 50/60 | - | - | - | - | - | - | - | - | - | - | - | 50 | - | - | - | UL/CSA | - | - | https://www.marsair.com/Content/Downloads/AccessoriesSupplement/Disconnect-Switch-Submittals.pdf
| 99-011-60 | Switch, Disconnect, Fused, 600v, 60A, 3Pole, NEMA3R (Rmt Mntd By Others) | 2320 | All | Accessory | Disconnect | All | - | All | All | 50/60 | - | - | - | - | - | - | - | - | - | - | - | 60 | - | - | - | UL/CSA | - | - | https://www.marsair.com/Content/Downloads/AccessoriesSupplement/Disconnect-Switch-Submittals.pdf
| 99-153-30 | Switch, Disconnect, Fused, 240v, 30A, 3Pole, NEMA1 (Pnl/Unit Mntd) | 1370 | All | Accessory | Disconnect | All | - | 115/208/220/230 | 208/230 | 50/60 | - | - | - | - | - | - | - | - | - | - | - | 30 | - | - | - | UL/CSA | - | - | https://www.marsair.com/Content/Downloads/AccessoriesSupplement/Disconnect-Switch-Submittals.pdf
| 99-154-35 | Switch, Disconnect, Fused, 240v, 35A, 3Pole, NEMA1 (Pnl/Unit Mntd) | 1555 | All | Accessory | Disconnect | All | - | 115/208/220/230 | 208/230 | 50/60 | - | - | - | - | - | - | - | - | - | - | - | 35 | - | - | - | UL/CSA | - | - | https://www.marsair.com/Content/Downloads/AccessoriesSupplement/Disconnect-Switch-Submittals.pdf
| 99-154-40 | Switch, Disconnect, Fused, 240v, 40A, 3Pole, NEMA1 (Pnl/Unit Mntd) | 1555 | All | Accessory | Disconnect | All | - | 115/208/220/230 | 208/230 | 50/60 | - | - | - | - | - | - | - | - | - | - | - | 40 | - | - | - | UL/CSA | - | - | https://www.marsair.com/Content/Downloads/AccessoriesSupplement/Disconnect-Switch-Submittals.pdf
| 99-154-45 | Switch, Disconnect, Fused, 240v, 45A, 3Pole, NEMA1 (Pnl/Unit Mntd) | 1555 | All | Accessory | Disconnect | All | - | 115/208/220/230 | 208/230 | 50/60 | - | - | - | - | - | - | - | - | - | - | - | 45 | - | - | - | UL/CSA | - | - | https://www.marsair.com/Content/Downloads/AccessoriesSupplement/Disconnect-Switch-Submittals.pdf
| 99-154-50 | Switch, Disconnect, Fused, 240v, 50A, 3Pole, NEMA1 (Pnl/Unit Mntd) | 1555 | All | Accessory | Disconnect | All | - | 115/208/220/230 | 208/230 | 50/60 | - | - | - | - | - | - | - | - | - | - | - | 50 | - | - | - | UL/CSA | - | - | https://www.marsair.com/Content/Downloads/AccessoriesSupplement/Disconnect-Switch-Submittals.pdf
| 99-154-60 | Switch, Disconnect, Fused, 240v, 60A, 3Pole, NEMA1 (Pnl/Unit Mntd) | 1555 | All | Accessory | Disconnect | All | - | 115/208/220/230 | 208/230 | 50/60 | - | - | - | - | - | - | - | - | - | - | - | 60 | - | - | - | UL/CSA | - | - | https://www.marsair.com/Content/Downloads/AccessoriesSupplement/Disconnect-Switch-Submittals.pdf
| 99-144-30 | Switch, Disconnect, Fused, 600v, 30A, 3Pole, NEMA1 (Pnl/Unit Mntd) | 1165 | All | Accessory | Disconnect | All | - | All | All | 50/60 | - | - | - | - | - | - | - | - | - | - | - | 30 | - | - | - | UL/CSA | - | - | https://www.marsair.com/Content/Downloads/AccessoriesSupplement/Disconnect-Switch-Submittals.pdf
| 99-145-35 | Switch, Disconnect, Fused, 600v, 35A, 3Pole, NEMA1 (Pnl/Unit Mntd) | 1425 | All | Accessory | Disconnect | All | - | All | All | 50/60 | - | - | - | - | - | - | - | - | - | - | - | 35 | - | - | - | UL/CSA | - | - | https://www.marsair.com/Content/Downloads/AccessoriesSupplement/Disconnect-Switch-Submittals.pdf
| 99-145-40 | Switch, Disconnect, Fused, 600v, 40A, 3Pole, NEMA1 (Pnl/Unit Mntd) | 1425 | All | Accessory | Disconnect | All | - | All | All | 50/60 | - | - | - | - | - | - | - | - | - | - | - | 40 | - | - | - | UL/CSA | - | - | https://www.marsair.com/Content/Downloads/AccessoriesSupplement/Disconnect-Switch-Submittals.pdf
| 99-145-45 | Switch, Disconnect, Fused, 600v, 45A, 3Pole, NEMA1 (Pnl/Unit Mntd) | 1425 | All | Accessory | Disconnect | All | - | All | All | 50/60 | - | - | - | - | - | - | - | - | - | - | - | 45 | - | - | - | UL/CSA | - | - | https://www.marsair.com/Content/Downloads/AccessoriesSupplement/Disconnect-Switch-Submittals.pdf
| 99-145-50 | Switch, Disconnect, Fused, 600v, 50A, 3Pole, NEMA1 (Pnl/Unit Mntd) | 1425 | All | Accessory | Disconnect | All | - | All | All | 50/60 | - | - | - | - | - | - | - | - | - | - | - | 50 | - | - | - | UL/CSA | - | - | https://www.marsair.com/Content/Downloads/AccessoriesSupplement/Disconnect-Switch-Submittals.pdf
| 99-145-60 | Switch, Disconnect, Fused, 600v, 60A, 3Pole, NEMA1 (Pnl/Unit Mntd) | 1425 | All | Accessory | Disconnect | All | - | All | All | 50/60 | - | - | - | - | - | - | - | - | - | - | - | 60 | - | - | - | UL/CSA | - | - | https://www.marsair.com/Content/Downloads/AccessoriesSupplement/Disconnect-Switch-Submittals.pdf
| 99-087-100 | Switch, Disconnect, Fused, 600v, 100A, 3Pole, NEMA1 (Pnl/Unit Mntd) | 2755 | All | Accessory | Disconnect | All | - | All | All | 50/60 | - | - | - | - | - | - | - | - | - | - | - | 60 | - | - | - | UL/CSA | - | - | https://www.marsair.com/Content/Downloads/AccessoriesSupplement/Disconnect-Switch-Submittals.pdf
Non-fused
A non-fused disconnect switch is designed to shut the circuit off in the event of a problem. The disconnects are sized according to the unit voltage and amperage. Please refer to the disconnect submittals for additional details and selection guide.
| 99-122 | Switch, Disconnect, Non-Fused, 600v, 32A, 3Pole, NEMA1 (Rmt Mntd By Others) | 925 | All | Accessory | Disconnect | All | - | All | All | 50/60 | - | - | - | - | - | - | - | - | - | - | - | 32 | - | - | - | UL/CSA | - | - | https://www.marsair.com/Content/Downloads/AccessoriesSupplement/Disconnect-Switch-Submittals.pdf
| 99-123 | Switch, Disconnect, Non-Fused, 600v, 80A, 3Pole, NEMA1 (Rmt Mntd By Others) | 1585 | All | Accessory | Disconnect | All | - | All | All | 50/60 | - | - | - | - | - | - | - | - | - | - | - | 80 | - | - | - | UL/CSA | - | - | https://www.marsair.com/Content/Downloads/AccessoriesSupplement/Disconnect-Switch-Submittals.pdf
| 99-153 | Switch, Disconnect, Non-Fused, 240v, 30A, 3Pole, NEMA1 (Pnl/Unit Mntd) | 925 | All | Accessory | Disconnect | All | - | 115/208/220/230 | 208/230 | 50/60 | - | - | - | - | - | - | - | - | - | - | - | 30 | - | - | - | UL/CSA | - | - | https://www.marsair.com/Content/Downloads/AccessoriesSupplement/Disconnect-Switch-Submittals.pdf
| 99-154 | Switch, Disconnect, Non-Fused, 240v, 60A, 3Pole, NEMA1 (Pnl/Unit Mntd) | 925 | All | Accessory | Disconnect | All | - | 115/208/220/230 | 208/230 | 50/60 | - | - | - | - | - | - | - | - | - | - | - | 60 | - | - | - | UL/CSA | - | - | https://www.marsair.com/Content/Downloads/AccessoriesSupplement/Disconnect-Switch-Submittals.pdf
| 99-144 | Switch, Disconnect, Non-Fused, 600v, 32A, 3Pole, NEMA1 (Pnl/Unit Mntd) | 925 | All | Accessory | Disconnect | All | - | All | All | 50/60 | - | - | - | - | - | - | - | - | - | - | - | 32 | - | - | - | UL/CSA | - | - | https://www.marsair.com/Content/Downloads/AccessoriesSupplement/Disconnect-Switch-Submittals.pdf
| 99-145 | Switch, Disconnect, Non-Fused, 600v, 60A, 3Pole, NEMA1 (Pnl/Unit Mntd) | 925 | All | Accessory | Disconnect | All | - | All | All | 50/60 | - | - | - | - | - | - | - | - | - | - | - | 60 | - | - | - | UL/CSA | - | - | https://www.marsair.com/Content/Downloads/AccessoriesSupplement/Disconnect-Switch-Submittals.pdf
| 99-087 | Switch, Disconnect, Non-Fused, 600v, 100A, 3Pole, NEMA1 (Pnl/Unit Mntd) | 2010 | All | Accessory | Disconnect | All | - | All | All | 50/60 | - | - | - | - | - | - | - | - | - | - | - | 100 | - | - | - | UL/CSA | - | - | https://www.marsair.com/Content/Downloads/AccessoriesSupplement/Disconnect-Switch-Submittals.pdf
| 99-143 | Switch, Disconnect, Non-Fused, 600v, 125A, 3Pole, NEMA1 (Pnl/Unit Mntd) | 2010 | All | Accessory | Disconnect | All | - | All | All | 50/60 | - | - | - | - | - | - | - | - | - | - | - | 125 | - | - | - | UL/CSA | - | - | https://www.marsair.com/Content/Downloads/AccessoriesSupplement/Disconnect-Switch-Submittals.pdf
Brackets
Mars brackets are individually-designed to integrate with certain Mars units, but each bracket component is designed to be interchangeable and may be used with each bracket type to meet field clearance requirements. Brackets are not compatible with WM and BD series and gas heated units. Please refer to the bracket submittals for additional details and bracket compatibility.
Offset Mounting Brackets
Offset mounting brackets are intended to clear obstructions directly above the opening and are compatible with both swinging and sliding door types. The obstruction must not extend beyond the outer edges of the opening, and a minimum of 6" clearance is required on either side for proper mounting. Examples of obstructions include exit signs, power conduits, outlets, sectional door tracks, protruding headers, etc.
| B0004 | Kit, Brckt, Mntng, Adj, Stl, 3 ½" Clearance, OB, (Set of 2)(Replaces J0004-** & B0004) | 265 | STD2/N2/HV2/NH2/EP2/CAS | Accessory | Mounting Bracket | Unheated/Elec/HW/S | - | - | - | - | OB | - | - | - | - | - | - | - | - | - | - | - | - | - | - | - | - | - | https://www.marsair.com/Content/Downloads/AccessoriesSupplement/Bracket-Submittals.pdf
| B0005 | Kit, Brckt, Mntng, Adj, Stl, 7", 9", 11" & 13" Clearance, OB, (Set of 2)(Replaces J0005-** to J0007-** & J0702) | 310 | STD2/N2/HV2/NH2/EP2/CAS | Accessory | Mounting Bracket | Unheated/Elec/HW/S | - | - | - | - | OB | - | - | - | - | - | - | - | - | - | - | - | - | - | - | - | - | - | https://www.marsair.com/Content/Downloads/AccessoriesSupplement/Bracket-Submittals.pdf
Side Extension Bracket
Side extension brackets are intended to extend the air curtain mounting holes sideways to clear obstructions on the outer edges and/or above the opening. Typically used in conjunction with offset mounting brackets to clear obstructions such as sectional door tracks, pipes and conduit, signs, etc.
| B0020 | Kit, Brckt, Mntng, Side Ext, 4", 6", 8" & 10" Clearance, OB (Set of 2)(Replaces J0016-** to J0018-** & J0731) | 330 | STD2/N2/HV2/NH2/EP2/CAS | Accessory | Mounting Bracket | Unheated/Elec/HW/S | - | - | - | - | OB | - | - | - | - | - | - | - | - | - | - | - | - | - | - | - | - | - | https://www.marsair.com/Content/Downloads/AccessoriesSupplement/Bracket-Submittals.pdf
Extended Wall Bracket
Extended wall mounting brackets are intended to clear larger obstructions above the opening that extend beyond the door header but do not extend more than 24" above the door header. Specifically designed to clear drum roll-up type doors and larger diameter objects such as main water and gas pipes and allow the unit to be mounted directly in front of the obstruction. Side baffles are recommended for larger clearances to minimize bypass and losses from gaps
| B0008 | Kit, Brckt, Mntng, Extended Wall,Stl, 10" Clearance, OB, (Set of 2)(Replaces J0008G-OB) | 360 | STD2/N2/HV2/NH2/PH10/PH12/EP2/CAS | Accessory | Mounting Bracket | Unheated/Elec/HW/S | - | - | - | - | OB | - | - | - | - | - | - | - | - | - | - | - | - | - | - | - | - | - | https://www.marsair.com/Content/Downloads/AccessoriesSupplement/Bracket-Submittals.pdf
| B0009 | Kit, Brckt, Mntng, Extended Wall,Stl, 16" Clearance, OB, (Set of 2)(Replaces J0009G-OB) | 360 | STD2/N2/HV2/NH2/PH10/PH12/EP2/CAS | Accessory | Mounting Bracket | Unheated/Elec/HW/S | - | - | - | - | OB | - | - | - | - | - | - | - | - | - | - | - | - | - | - | - | - | - | https://www.marsair.com/Content/Downloads/AccessoriesSupplement/Bracket-Submittals.pdf
| B0010 | Kit, Brckt, Mntng, Extended Wall,Stl, 19" Clearance, OB, (Set of 2)(Replaces J0010G-OB) | 395 | STD2/N2/HV2/NH2/PH10/PH12/EP2/CAS | Accessory | Mounting Bracket | Unheated/Elec/HW/S | - | - | - | - | OB | - | - | - | - | - | - | - | - | - | - | - | - | - | - | - | - | - | https://www.marsair.com/Content/Downloads/AccessoriesSupplement/Bracket-Submittals.pdf
| B0011 | Kit, Brckt, Mntng, Extended Wall,Stl, 23" Clearance, OB, (Set of 2)(Replaces J0011G-OB) | 465 | STD2/N2/HV2/NH2/PH10/PH12/EP2/CAS | Accessory | Mounting Bracket | Unheated/Elec/HW/S | - | - | - | - | OB | - | - | - | - | - | - | - | - | - | - | - | - | - | - | - | - | - | https://www.marsair.com/Content/Downloads/AccessoriesSupplement/Bracket-Submittals.pdf
Top Mounting Bracket
Top mounting brackets are intended for overhead installations, using threaded rods (not included) to clear obstructions directly above all door types where wall mounting is not as an option. Wall or ceiling mounted stabilizing brackets or rods (not included) are recommended to minimize unit movement when cycling.
| B0032 | Kit, Brckt, Mtng, Top, Elec/HW/S Htd, LPV2, OB, (Set of 2)(Replaces 09-056OB) | 180 | LPV2 | Accessory | Mounting Bracket | Elec/HW/S | - | - | - | - | OB | - | - | - | - | - | - | - | - | - | - | - | - | - | - | - | - | - | https://www.marsair.com/Content/Downloads/AccessoriesSupplement/Bracket-Submittals.pdf
Transom Bracket
Transom mounting brackets are designed to be mounted flush to the vertical frame of the transom (aluminum framed glass window) above the opening.
| B0042 | Kit, Brckt, Mntg, Transom, LPV2, Unhtd/Elec/HW/S, OB, (LH & RH), (Set of 2)(Replaces J0041) | 145 | LPV2/LPN2/CAS | Accessory | Mounting Bracket | Unheated/Elec/HW/S | - | - | - | - | OB | - | - | - | - | - | - | - | - | - | - | - | - | - | - | - | - | - | https://www.marsair.com/Content/Downloads/AccessoriesSupplement/Bracket-Submittals.pdf
Vertical Mounting
Vertical mounting brackets are designed to secure the Mars air curtain to the floor and wall and are ETL certified for vertical mounting to the floor. Additional brackets (not included) may be required to suit field conditions.
| 09-500 | Accessory, Kit, Vertical Mount, LPV2, All Heat Type, 2 Mtr Units Max, OB | 440 | LPV2/CAS | Accessory | Vertical Mounting Option | Unheated/Elec/HW/S | - | All | All | - | OB | All | - | - | - | - | - | - | - | - | - | - | - | - | - | - | - | - | https://www.marsair.com/Content/Downloads/AccessoriesSupplement/Vertical-Mounting-Kit.pdf
| 09-500SS | Accessory, Kit, Vertical Mount, LPV2, All Heat Type, 2 Mtr Units Max, 304SS | 760 | LPV2/CAS | Accessory | Vertical Mounting Option | Unheated/Elec/HW/S | - | All | All | - | SS | All | - | - | - | - | - | - | - | - | - | - | - | - | - | - | - | - | https://www.marsair.com/Content/Downloads/AccessoriesSupplement/Vertical-Mounting-Kit.pdf
Filters
Aluminum (washable) filters are designed to meet UL Class 2 requirements, with superior dust and debris holding capacity. The multi-layer bonded expanded aluminum construction allows uniform loading and low airflow resistance for long life and improved protection. They are durable, rust-proof, and are easy to clean or replace in the field. Tandem mounted for longer unit lengths not shown.
Flatbank Filters
Pressed Aluminum
| J0525 | Filter, Kit, Alum, Washable, LP2, 25" Set of 2, (1) 23 7/8" (L)x 7 5/8"(H) | 80 | LPV2 | Accessory | Aluminum Filters | All | 25 | - | - | - | - | - | - | - | - | - | - | - | - | - | - | - | - | - | - | - | - | - | https://www.marsair.com/Content/Downloads/AccessoriesSupplement/Pressed-Frame-Filter-Submittals.pdf
| J0536 | Filter, Kit, Alum, Washable, LP2, 36" Set of 2, (1) 34 7/8" (L)x 7 5/8"(H) | 100 | LPV2 | Accessory | Aluminum Filters | All | 36 | - | - | - | - | - | - | - | - | - | - | - | - | - | - | - | - | - | - | - | - | - | https://www.marsair.com/Content/Downloads/AccessoriesSupplement/Pressed-Frame-Filter-Submittals.pdf
| J0542 | Filter, Kit, Alum, Washable, LP2, 42" Set of 2, (1) 40 7/8" (L)x 7 5/8"(H) | 125 | LPV2 | Accessory | Aluminum Filters | All | 42 | - | - | - | - | - | - | - | - | - | - | - | - | - | - | - | - | - | - | - | - | - | https://www.marsair.com/Content/Downloads/AccessoriesSupplement/Pressed-Frame-Filter-Submittals.pdf
| J0548 | Filter, Kit, Alum, Washable, LP2, 48" Set of 2, (1) 46 7/8" (L)x 7 5/8"(H) | 135 | LPV2 | Accessory | Aluminum Filters | All | 48 | - | - | - | - | - | - | - | - | - | - | - | - | - | - | - | - | - | - | - | - | - | https://www.marsair.com/Content/Downloads/AccessoriesSupplement/Pressed-Frame-Filter-Submittals.pdf
| J0560 | Filter, Kit, Alum, Washable, LP2, 60" Set of 2, (1) 58 7/8" (L)x 7 5/8"(H) | 180 | LPV2 | Accessory | Aluminum Filters | All | 60 | - | - | - | - | - | - | - | - | - | - | - | - | - | - | - | - | - | - | - | - | - | https://www.marsair.com/Content/Downloads/AccessoriesSupplement/Pressed-Frame-Filter-Submittals.pdf
| J0572 | Filter, Kit, Alum, Washable, LP2, 72" Set of 2, (2) 34 7/8" (L)x 7 5/8"(H) | 215 | LPV2 | Accessory | Aluminum Filters | All | 72 | - | - | - | - | - | - | - | - | - | - | - | - | - | - | - | - | - | - | - | - | - | https://www.marsair.com/Content/Downloads/AccessoriesSupplement/Pressed-Frame-Filter-Submittals.pdf
| J0584 | Filter, Kit, Alum, Washable, LP2, 84" Set of 2, (2) 40 7/8" (L)x 7 5/8"(H) | 240 | LPV2 | Accessory | Aluminum Filters | All | 84 | - | - | - | - | - | - | - | - | - | - | - | - | - | - | - | - | - | - | - | - | - | https://www.marsair.com/Content/Downloads/AccessoriesSupplement/Pressed-Frame-Filter-Submittals.pdf
| J0596 | Filter, Kit, Alum, Washable, LP2, 96" Set of 2, (2) 46 7/8" (L)x 7 5/8"(H) | 285 | LPV2 | Accessory | Aluminum Filters | All | 96 | - | - | - | - | - | - | - | - | - | - | - | - | - | - | - | - | - | - | - | - | - | https://www.marsair.com/Content/Downloads/AccessoriesSupplement/Pressed-Frame-Filter-Submittals.pdf
| J05108 | Filter, Kit, Alum, Washable, LP2, 108" Set of 2, (2)29 7/16" & (2) 46 7/8" (L) x 7 5/8"(H) | 320 | LPV2 | Accessory | Aluminum Filters | All | 108 | - | - | - | - | - | - | - | - | - | - | - | - | - | - | - | - | - | - | - | - | - | https://www.marsair.com/Content/Downloads/AccessoriesSupplement/Pressed-Frame-Filter-Submittals.pdf
| J05120 | Filter, Kit, Alum, Washable, LP2, 120" Set of 2, (4) 29 7/16" (L) x 7 5/8"(H) | 345 | LPV2 | Accessory | Aluminum Filters | All | 120 | - | - | - | - | - | - | - | - | - | - | - | - | - | - | - | - | - | - | - | - | - | https://www.marsair.com/Content/Downloads/AccessoriesSupplement/Pressed-Frame-Filter-Submittals.pdf
| J05144 | Filter, Kit, Alum, Washable, LP2, 144" Set of 2, (4) 35 7/16" (L) x 7 5/8"(H) | 425 | LPV2 | Accessory | Aluminum Filters | All | 144 | - | - | - | - | - | - | - | - | - | - | - | - | - | - | - | - | - | - | - | - | - | https://www.marsair.com/Content/Downloads/AccessoriesSupplement/Pressed-Frame-Filter-Submittals.pdf
HOT WATER/STEAM HEATED HOT WATER/STEAM HEATED HOT WATER/STEAM HEATED HOT WATER/STEAM HEATED HOT WATER/STEAM HEATED HOT WATER/STEAM HEATED HOT WATER/STEAM HEATED HOT WATER/STEAM HEATED HOT WATER/STEAM HEATED HOT WATER/STEAM HEATED HOT WATER/STEAM HEATED HOT WATER/STEAM HEATED | Hot Water/Steam Heated
LPV2 Obsidian Black
| LPV236-1VA-OB | LPV236, 1Mtr, 1/6HP, HW/S Htd, 1 Row, 115v,1ø, 60Hz, Galv, OB | 1910 | LPV2 | FG | - | HW/S | 36 | 115 | - | 60 | OB | ⅙ | V | A | - | 25 | 1 | 2.4 | - | 26 | 3 | 15 | 900 | 1800 | 40 | ETL(UL1995/CSA22.2) | 8 | 7 | https://www.marsair.com/Content/Downloads/Submittals/LPV2-Hot-Water-Steam-Heated-Submittals.pdf
| LPV236-1VD-OB | LPV236, 1Mtr, 1/6HP, HW/S Htd, 1 Row, 208/230v,1ø, 60Hz, Galv, OB | 1910 | LPV2 | FG | - | HW/S | 36 | 208/230 | - | 60 | OB | ⅙ | V | D | - | 25 | 1 | 1.2 | - | 26 | 2 | 15 | 900 | 1800 | 40 | ETL(UL1995/CSA22.2) | 8 | 7 | https://www.marsair.com/Content/Downloads/Submittals/LPV2-Hot-Water-Steam-Heated-Submittals.pdf
| LPV236-1VU-OB | LPV236, 1Mtr, 1/6HP, HW/S Htd, 1 Row, 220v,1ø,50Hz, Galv, OB | 1955 | LPV2 | FG | - | HW/S | 36 | 220 | - | 50 | OB | ⅙ | V | U | - | 25 | 1 | 0.9 | - | 26 | 2 | 15 | 900 | 1800 | 40 | ETL(UL1995/CSA22.2) | 8 | 7 | https://www.marsair.com/Content/Downloads/Submittals/LPV2-Hot-Water-Steam-Heated-Submittals.pdf
| LPV242-1VA-OB | LPV242, 1Mtr, 1/6HP, HW/S Htd, 1 Row, 115v,1ø, 60Hz, Galv, OB | 1965 | LPV2 | FG | - | HW/S | 42 | 115 | - | 60 | OB | ⅙ | V | A | - | 30 | 1 | 2.4 | - | 26 | 3 | 15 | 1050 | 1800 | 45 | ETL(UL1995/CSA22.2) | 8 | 7 | https://www.marsair.com/Content/Downloads/Submittals/LPV2-Hot-Water-Steam-Heated-Submittals.pdf
| LPV242-1VD-OB | LPV242, 1Mtr, 1/6HP, HW/S Htd, 1 Row, 208/230v,1ø, 60Hz, Galv, OB | 1965 | LPV2 | FG | - | HW/S | 42 | 208/230 | - | 60 | OB | ⅙ | V | D | - | 30 | 1 | 1.2 | - | 26 | 2 | 15 | 1050 | 1800 | 45 | ETL(UL1995/CSA22.2) | 8 | 7 | https://www.marsair.com/Content/Downloads/Submittals/LPV2-Hot-Water-Steam-Heated-Submittals.pdf
| LPV242-1VU-OB | LPV242, 1Mtr, 1/6HP, HW/S Htd, 1 Row, 220v,1ø,50Hz, Galv, OB | 1995 | LPV2 | FG | - | HW/S | 42 | 220 | - | 50 | OB | ⅙ | V | U | - | 30 | 1 | 0.9 | - | 26 | 2 | 15 | 1050 | 1800 | 45 | ETL(UL1995/CSA22.2) | 8 | 7 | https://www.marsair.com/Content/Downloads/Submittals/LPV2-Hot-Water-Steam-Heated-Submittals.pdf
| LPV248-1VA-OB | LPV248, 1Mtr, 1/6HP, HW/S Htd, 1 Row, 115v,1ø, 60Hz, Galv, OB | 2005 | LPV2 | FG | - | HW/S | 48 | 115 | - | 60 | OB | ⅙ | V | A | - | 34 | 1 | 2.4 | - | 26 | 3 | 15 | 1200 | 1800 | 52 | ETL(UL1995/CSA22.2) | 8 | 7 | https://www.marsair.com/Content/Downloads/Submittals/LPV2-Hot-Water-Steam-Heated-Submittals.pdf
| LPV248-1VD-OB | LPV248, 1Mtr, 1/6HP, HW/S Htd, 1 Row, 208/230v,1ø, 60Hz, Galv, OB | 2005 | LPV2 | FG | - | HW/S | 48 | 208/230 | - | 60 | OB | ⅙ | V | D | - | 34 | 1 | 1.2 | - | 26 | 2 | 15 | 1200 | 1800 | 52 | ETL(UL1995/CSA22.2) | 8 | 7 | https://www.marsair.com/Content/Downloads/Submittals/LPV2-Hot-Water-Steam-Heated-Submittals.pdf
| LPV248-1VU-OB | LPV248, 1Mtr, 1/6HP, HW/S Htd, 1 Row, 220v,1ø,50Hz, Galv, OB | 2040 | LPV2 | FG | - | HW/S | 48 | 220 | - | 50 | OB | ⅙ | V | U | - | 34 | 1 | 0.9 | - | 26 | 2 | 15 | 1200 | 1800 | 52 | ETL(UL1995/CSA22.2) | 8 | 7 | https://www.marsair.com/Content/Downloads/Submittals/LPV2-Hot-Water-Steam-Heated-Submittals.pdf
| LPV260-1VA-OB | LPV260, 1Mtr, 1/6HP, HW/S Htd, 1 Row, 115v,1ø, 60Hz, Galv, OB | 2470 | LPV2 | FG | - | HW/S | 60 | 115 | - | 60 | OB | ⅙ | V | A | - | 44 | 1 | 2.6 | - | 27 | 4 | 15 | 1500 | 1800 | 60 | ETL(UL1995/CSA22.2) | 8 | 7 | https://www.marsair.com/Content/Downloads/Submittals/LPV2-Hot-Water-Steam-Heated-Submittals.pdf
| LPV260-1VD-OB | LPV260, 1Mtr, 1/6HP, HW/S Htd, 1 Row, 208/230v,1ø, 60Hz, Galv, OB | 2470 | LPV2 | FG | - | HW/S | 60 | 208/230 | - | 60 | OB | ⅙ | V | D | - | 44 | 1 | 1.4 | - | 27 | 2 | 15 | 1500 | 1800 | 60 | ETL(UL1995/CSA22.2) | 8 | 7 | https://www.marsair.com/Content/Downloads/Submittals/LPV2-Hot-Water-Steam-Heated-Submittals.pdf
| LPV260-1VU-OB | LPV260, 1Mtr, 1/6HP, HW/S Htd, 1 Row, 220v,1ø,50Hz, Galv, OB | 2510 | LPV2 | FG | - | HW/S | 60 | 220 | - | 50 | OB | ⅙ | V | U | - | 44 | 1 | 1.3 | - | 27 | 2 | 15 | 1500 | 1800 | 60 | ETL(UL1995/CSA22.2) | 8 | 7 | https://www.marsair.com/Content/Downloads/Submittals/LPV2-Hot-Water-Steam-Heated-Submittals.pdf
| LPV272-1VA-OB | LPV272, 1Mtr, 1/6HP, HW/S Htd, 1 Row, 115v,1ø, 60Hz, Galv, OB | 2680 | LPV2 | FG | - | HW/S | 72 | 115 | - | 60 | OB | ⅙ | V | A | - | 54 | 1 | 2.6 | - | 28 | 4 | 15 | 1800 | 1800 | 75 | ETL(UL1995/CSA22.2) | 8 | 7 | https://www.marsair.com/Content/Downloads/Submittals/LPV2-Hot-Water-Steam-Heated-Submittals.pdf
| LPV272-1VD-OB | LPV272, 1Mtr, 1/6HP, HW/S Htd, 1 Row, 208/230v,1ø, 60Hz, Galv, OB | 2680 | LPV2 | FG | - | HW/S | 72 | 208/230 | - | 60 | OB | ⅙ | V | D | - | 54 | 1 | 1.4 | - | 28 | 2 | 15 | 1800 | 1800 | 75 | ETL(UL1995/CSA22.2) | 8 | 7 | https://www.marsair.com/Content/Downloads/Submittals/LPV2-Hot-Water-Steam-Heated-Submittals.pdf
| LPV272-1VU-OB | LPV272, 1Mtr, 1/6HP, HW/S Htd, 1 Row, 220v,1ø,50Hz, Galv, OB | 2725 | LPV2 | FG | - | HW/S | 72 | 220 | - | 50 | OB | ⅙ | V | U | - | 54 | 1 | 1.3 | - | 28 | 2 | 15 | 1800 | 1800 | 75 | ETL(UL1995/CSA22.2) | 8 | 7 | https://www.marsair.com/Content/Downloads/Submittals/LPV2-Hot-Water-Steam-Heated-Submittals.pdf
| LPV284-2VA-OB | LPV284, 2Mtr, 1/6HP, HW/S Htd, 1 Row, 115v,1ø, 60Hz, Galv, OB | 4085 | LPV2 | FG | - | HW/S | 84 | 115 | - | 60 | OB | ⅙ | V | A | - | 58 | 2 | 4.8 | - | 26 | 6 | 15 | 2100 | 1800 | 90 | ETL(UL1995/CSA22.2) | 8 | 7 | https://www.marsair.com/Content/Downloads/Submittals/LPV2-Hot-Water-Steam-Heated-Submittals.pdf
| LPV284-2VD-OB | LPV284, 2Mtr, 1/6HP, HW/S Htd, 1 Row, 208/230v,1ø, 60Hz, Galv, OB | 4085 | LPV2 | FG | - | HW/S | 84 | 208/230 | - | 60 | OB | ⅙ | V | D | - | 58 | 2 | 2.4 | - | 26 | 3 | 15 | 2100 | 1800 | 90 | ETL(UL1995/CSA22.2) | 8 | 7 | https://www.marsair.com/Content/Downloads/Submittals/LPV2-Hot-Water-Steam-Heated-Submittals.pdf
| LPV284-2VU-OB | LPV284, 2Mtr, 1/6HP, HW/S Htd, 1 Row, 220v,1ø,50Hz, Galv, OB | 4160 | LPV2 | FG | - | HW/S | 84 | 220 | - | 50 | OB | ⅙ | V | U | - | 58 | 2 | 1.8 | - | 26 | 3 | 15 | 2100 | 1800 | 90 | ETL(UL1995/CSA22.2) | 8 | 7 | https://www.marsair.com/Content/Downloads/Submittals/LPV2-Hot-Water-Steam-Heated-Submittals.pdf
| LPV296-2VA-OB | LPV296, 2Mtr, 1/6HP, HW/S Htd, 1 Row, 115v,1ø, 60Hz, Galv, OB | 4150 | LPV2 | FG | - | HW/S | 96 | 115 | - | 60 | OB | ⅙ | V | A | - | 66 | 2 | 4.8 | - | 25 | 6 | 15 | 2400 | 1800 | 104 | ETL(UL1995/CSA22.2) | 8 | 7 | https://www.marsair.com/Content/Downloads/Submittals/LPV2-Hot-Water-Steam-Heated-Submittals.pdf
| LPV296-2VD-OB | LPV296, 2Mtr, 1/6HP, HW/S Htd, 1 Row, 208/230v,1ø, 60Hz, Galv, OB | 4150 | LPV2 | FG | - | HW/S | 96 | 208/230 | - | 60 | OB | ⅙ | V | D | - | 66 | 2 | 2.4 | - | 25 | 3 | 15 | 2400 | 1800 | 104 | ETL(UL1995/CSA22.2) | 8 | 7 | https://www.marsair.com/Content/Downloads/Submittals/LPV2-Hot-Water-Steam-Heated-Submittals.pdf
| LPV296-2VU-OB | LPV296, 2Mtr, 1/6HP, HW/S Htd, 1 Row, 220v,1ø,50Hz, Galv, OB | 4205 | LPV2 | FG | - | HW/S | 96 | 220 | - | 50 | OB | ⅙ | V | U | - | 66 | 2 | 1.8 | - | 25 | 3 | 15 | 2400 | 1800 | 104 | ETL(UL1995/CSA22.2) | 8 | 7 | https://www.marsair.com/Content/Downloads/Submittals/LPV2-Hot-Water-Steam-Heated-Submittals.pdf
| LPV2108-2VA-OB | LPV2108, 2Mtr, 1/6HP, HW/S Htd, 1 Row, 115v,1ø, 60Hz, Galv, OB | 4170 | LPV2 | FG | - | HW/S | 108 | 115 | - | 60 | OB | ⅙ | V | A | - | 76 | 2 | 5 | - | 26 | 7 | 15 | 2700 | 1800 | 112 | ETL(UL1995/CSA22.2) | 8 | 7 | https://www.marsair.com/Content/Downloads/Submittals/LPV2-Hot-Water-Steam-Heated-Submittals.pdf
| LPV2108-2VD-OB | LPV2108, 2Mtr, 1/6HP, HW/S Htd, 1 Row, 208/230v,1ø, 60Hz, Galv, OB | 4170 | LPV2 | FG | - | HW/S | 108 | 208/230 | - | 60 | OB | ⅙ | V | D | - | 76 | 2 | 2.6 | - | 26 | 4 | 15 | 2700 | 1800 | 112 | ETL(UL1995/CSA22.2) | 8 | 7 | https://www.marsair.com/Content/Downloads/Submittals/LPV2-Hot-Water-Steam-Heated-Submittals.pdf
| LPV2108-2VU-OB | LPV2108, 2Mtr, 1/6HP, HW/S Htd, 1 Row, 220v,1ø,50Hz, Galv, OB | 4230 | LPV2 | FG | - | HW/S | 108 | 220 | - | 50 | OB | ⅙ | V | U | - | 76 | 2 | 2.2 | - | 26 | 3 | 15 | 2700 | 1800 | 112 | ETL(UL1995/CSA22.2) | 8 | 7 | https://www.marsair.com/Content/Downloads/Submittals/LPV2-Hot-Water-Steam-Heated-Submittals.pdf
| LPV2120-2VA-OB | LPV2120, 2Mtr, 1/6HP, HW/S Htd, 1 Row, 115v,1ø, 60Hz, Galv, OB | 4230 | LPV2 | FG | - | HW/S | 120 | 115 | - | 60 | OB | ⅙ | V | A | - | 86 | 2 | 5.2 | - | 27 | 7 | 15 | 3000 | 1800 | 120 | ETL(UL1995/CSA22.2) | 8 | 7 | https://www.marsair.com/Content/Downloads/Submittals/LPV2-Hot-Water-Steam-Heated-Submittals.pdf
| LPV2120-2VD-OB | LPV2120, 2Mtr, 1/6HP, HW/S Htd, 1 Row, 208/230v,1ø, 60Hz, Galv, OB | 4230 | LPV2 | FG | - | HW/S | 120 | 208/230 | - | 60 | OB | ⅙ | V | D | - | 86 | 2 | 2.8 | - | 27 | 4 | 15 | 3000 | 1800 | 120 | ETL(UL1995/CSA22.2) | 8 | 7 | https://www.marsair.com/Content/Downloads/Submittals/LPV2-Hot-Water-Steam-Heated-Submittals.pdf
| LPV2120-2VU-OB | LPV2120, 2Mtr, 1/6HP, HW/S Htd, 1 Row, 220v,1ø,50Hz, Galv, OB | 4300 | LPV2 | FG | - | HW/S | 120 | 220 | - | 50 | OB | ⅙ | V | U | - | 86 | 2 | 2.6 | - | 27 | 4 | 15 | 3000 | 1800 | 120 | ETL(UL1995/CSA22.2) | 8 | 7 | https://www.marsair.com/Content/Downloads/Submittals/LPV2-Hot-Water-Steam-Heated-Submittals.pdf
| LPV2144-2VA-OB | LPV2144, 2Mtr, 1/6HP, HW/S Htd, 1 Row, 115v,1ø, 60Hz, Galv, OB | 4310 | LPV2 | FG | - | HW/S | 144 | 115 | - | 60 | OB | ⅙ | V | A | - | 105 | 2 | 5.2 | - | 27 | 7 | 15 | 3600 | 1800 | 150 | ETL(UL1995/CSA22.2) | 8 | 7 | https://www.marsair.com/Content/Downloads/Submittals/LPV2-Hot-Water-Steam-Heated-Submittals.pdf
| LPV2144-2VD-OB | LPV2144, 2Mtr, 1/6HP, HW/S Htd, 1 Row, 208/230v,1ø, 60Hz, Galv, OB | 4310 | LPV2 | FG | - | HW/S | 144 | 208/230 | - | 60 | OB | ⅙ | V | D | - | 105 | 2 | 2.8 | - | 27 | 4 | 15 | 3600 | 1800 | 150 | ETL(UL1995/CSA22.2) | 8 | 7 | https://www.marsair.com/Content/Downloads/Submittals/LPV2-Hot-Water-Steam-Heated-Submittals.pdf
| LPV2144-2VU-OB | LPV2144, 2Mtr, 1/6HP, HW/S Htd, 1 Row, 220v,1ø,50Hz, Galv, OB | 4385 | LPV2 | FG | - | HW/S | 144 | 220 | - | 50 | OB | ⅙ | V | U | - | 105 | 2 | 2.6 | - | 27 | 4 | 15 | 3600 | 1800 | 150 | ETL(UL1995/CSA22.2) | 8 | 7 | https://www.marsair.com/Content/Downloads/Submittals/LPV2-Hot-Water-Steam-Heated-Submittals.pdf
LPV2 Pearl white
| LPV236-1VA-PW | LPV236, 1Mtr, 1/6HP, HW/S Htd, 1 Row, 115v,1ø, 60Hz, Galv, PW | 1910 | LPV2 | FG | - | HW/S | 36 | 115 | - | 60 | PW | ⅙ | V | A | - | 25 | 1 | 2.4 | - | 26 | 3 | 15 | 900 | 1800 | 40 | ETL(UL1995/CSA22.2) | 8 | 7 | https://www.marsair.com/Content/Downloads/Submittals/LPV2-Hot-Water-Steam-Heated-Submittals.pdf
| LPV236-1VD-PW | LPV236, 1Mtr, 1/6HP, HW/S Htd, 1 Row, 208/230v,1ø, 60Hz, Galv, PW | 1910 | LPV2 | FG | - | HW/S | 36 | 208/230 | - | 60 | PW | ⅙ | V | D | - | 25 | 1 | 1.2 | - | 26 | 2 | 15 | 900 | 1800 | 40 | ETL(UL1995/CSA22.2) | 8 | 7 | https://www.marsair.com/Content/Downloads/Submittals/LPV2-Hot-Water-Steam-Heated-Submittals.pdf
| LPV236-1VU-PW | LPV236, 1Mtr, 1/6HP, HW/S Htd, 1 Row, 220v,1ø,50Hz, Galv, PW | 1955 | LPV2 | FG | - | HW/S | 36 | 220 | - | 50 | PW | ⅙ | V | U | - | 25 | 1 | 0.9 | - | 26 | 2 | 15 | 900 | 1800 | 40 | ETL(UL1995/CSA22.2) | 8 | 7 | https://www.marsair.com/Content/Downloads/Submittals/LPV2-Hot-Water-Steam-Heated-Submittals.pdf
| LPV242-1VA-PW | LPV242, 1Mtr, 1/6HP, HW/S Htd, 1 Row, 115v,1ø, 60Hz, Galv, PW | 1965 | LPV2 | FG | - | HW/S | 42 | 115 | - | 60 | PW | ⅙ | V | A | - | 30 | 1 | 2.4 | - | 26 | 3 | 15 | 1050 | 1800 | 45 | ETL(UL1995/CSA22.2) | 8 | 7 | https://www.marsair.com/Content/Downloads/Submittals/LPV2-Hot-Water-Steam-Heated-Submittals.pdf
| LPV242-1VD-PW | LPV242, 1Mtr, 1/6HP, HW/S Htd, 1 Row, 208/230v,1ø, 60Hz, Galv, PW | 1965 | LPV2 | FG | - | HW/S | 42 | 208/230 | - | 60 | PW | ⅙ | V | D | - | 30 | 1 | 1.2 | - | 26 | 2 | 15 | 1050 | 1800 | 45 | ETL(UL1995/CSA22.2) | 8 | 7 | https://www.marsair.com/Content/Downloads/Submittals/LPV2-Hot-Water-Steam-Heated-Submittals.pdf
| LPV242-1VU-PW | LPV242, 1Mtr, 1/6HP, HW/S Htd, 1 Row, 220v,1ø,50Hz, Galv, PW | 1995 | LPV2 | FG | - | HW/S | 42 | 220 | - | 50 | PW | ⅙ | V | U | - | 30 | 1 | 0.9 | - | 26 | 2 | 15 | 1050 | 1800 | 45 | ETL(UL1995/CSA22.2) | 8 | 7 | https://www.marsair.com/Content/Downloads/Submittals/LPV2-Hot-Water-Steam-Heated-Submittals.pdf
| LPV248-1VA-PW | LPV248, 1Mtr, 1/6HP, HW/S Htd, 1 Row, 115v,1ø, 60Hz, Galv, PW | 2005 | LPV2 | FG | - | HW/S | 48 | 115 | - | 60 | PW | ⅙ | V | A | - | 34 | 1 | 2.4 | - | 26 | 3 | 15 | 1200 | 1800 | 52 | ETL(UL1995/CSA22.2) | 8 | 7 | https://www.marsair.com/Content/Downloads/Submittals/LPV2-Hot-Water-Steam-Heated-Submittals.pdf
| LPV248-1VD-PW | LPV248, 1Mtr, 1/6HP, HW/S Htd, 1 Row, 208/230v,1ø, 60Hz, Galv, PW | 2005 | LPV2 | FG | - | HW/S | 48 | 208/230 | - | 60 | PW | ⅙ | V | D | - | 34 | 1 | 1.2 | - | 26 | 2 | 15 | 1200 | 1800 | 52 | ETL(UL1995/CSA22.2) | 8 | 7 | https://www.marsair.com/Content/Downloads/Submittals/LPV2-Hot-Water-Steam-Heated-Submittals.pdf
| LPV248-1VU-PW | LPV248, 1Mtr, 1/6HP, HW/S Htd, 1 Row, 220v,1ø,50Hz, Galv, PW | 2040 | LPV2 | FG | - | HW/S | 48 | 220 | - | 50 | PW | ⅙ | V | U | - | 34 | 1 | 0.9 | - | 26 | 2 | 15 | 1200 | 1800 | 52 | ETL(UL1995/CSA22.2) | 8 | 7 | https://www.marsair.com/Content/Downloads/Submittals/LPV2-Hot-Water-Steam-Heated-Submittals.pdf
| LPV260-1VA-PW | LPV260, 1Mtr, 1/6HP, HW/S Htd, 1 Row, 115v,1ø, 60Hz, Galv, PW | 2470 | LPV2 | FG | - | HW/S | 60 | 115 | - | 60 | PW | ⅙ | V | A | - | 44 | 1 | 2.6 | - | 27 | 4 | 15 | 1500 | 1800 | 60 | ETL(UL1995/CSA22.2) | 8 | 7 | https://www.marsair.com/Content/Downloads/Submittals/LPV2-Hot-Water-Steam-Heated-Submittals.pdf
| LPV260-1VD-PW | LPV260, 1Mtr, 1/6HP, HW/S Htd, 1 Row, 208/230v,1ø, 60Hz, Galv, PW | 2470 | LPV2 | FG | - | HW/S | 60 | 208/230 | - | 60 | PW | ⅙ | V | D | - | 44 | 1 | 1.4 | - | 27 | 2 | 15 | 1500 | 1800 | 60 | ETL(UL1995/CSA22.2) | 8 | 7 | https://www.marsair.com/Content/Downloads/Submittals/LPV2-Hot-Water-Steam-Heated-Submittals.pdf
| LPV260-1VU-PW | LPV260, 1Mtr, 1/6HP, HW/S Htd, 1 Row, 220v,1ø,50Hz, Galv, PW | 2510 | LPV2 | FG | - | HW/S | 60 | 220 | - | 50 | PW | ⅙ | V | U | - | 44 | 1 | 1.3 | - | 27 | 2 | 15 | 1500 | 1800 | 60 | ETL(UL1995/CSA22.2) | 8 | 7 | https://www.marsair.com/Content/Downloads/Submittals/LPV2-Hot-Water-Steam-Heated-Submittals.pdf
| LPV272-1VA-PW | LPV272, 1Mtr, 1/6HP, HW/S Htd, 1 Row, 115v,1ø, 60Hz, Galv, PW | 2680 | LPV2 | FG | - | HW/S | 72 | 115 | - | 60 | PW | ⅙ | V | A | - | 54 | 1 | 2.6 | - | 28 | 4 | 15 | 1800 | 1800 | 75 | ETL(UL1995/CSA22.2) | 8 | 7 | https://www.marsair.com/Content/Downloads/Submittals/LPV2-Hot-Water-Steam-Heated-Submittals.pdf
| LPV272-1VD-PW | LPV272, 1Mtr, 1/6HP, HW/S Htd, 1 Row, 208/230v,1ø, 60Hz, Galv, PW | 2680 | LPV2 | FG | - | HW/S | 72 | 208/230 | - | 60 | PW | ⅙ | V | D | - | 54 | 1 | 1.4 | - | 28 | 2 | 15 | 1800 | 1800 | 75 | ETL(UL1995/CSA22.2) | 8 | 7 | https://www.marsair.com/Content/Downloads/Submittals/LPV2-Hot-Water-Steam-Heated-Submittals.pdf
| LPV272-1VU-PW | LPV272, 1Mtr, 1/6HP, HW/S Htd, 1 Row, 220v,1ø,50Hz, Galv, PW | 2725 | LPV2 | FG | - | HW/S | 72 | 220 | - | 50 | PW | ⅙ | V | U | - | 54 | 1 | 1.3 | - | 28 | 2 | 15 | 1800 | 1800 | 75 | ETL(UL1995/CSA22.2) | 8 | 7 | https://www.marsair.com/Content/Downloads/Submittals/LPV2-Hot-Water-Steam-Heated-Submittals.pdf
| LPV284-2VA-PW | LPV284, 2Mtr, 1/6HP, HW/S Htd, 1 Row, 115v,1ø, 60Hz, Galv, PW | 4085 | LPV2 | FG | - | HW/S | 84 | 115 | - | 60 | PW | ⅙ | V | A | - | 58 | 2 | 4.8 | - | 26 | 6 | 15 | 2100 | 1800 | 90 | ETL(UL1995/CSA22.2) | 8 | 7 | https://www.marsair.com/Content/Downloads/Submittals/LPV2-Hot-Water-Steam-Heated-Submittals.pdf
| LPV284-2VD-PW | LPV284, 2Mtr, 1/6HP, HW/S Htd, 1 Row, 208/230v,1ø, 60Hz, Galv, PW | 4085 | LPV2 | FG | - | HW/S | 84 | 208/230 | - | 60 | PW | ⅙ | V | D | - | 58 | 2 | 2.4 | - | 26 | 3 | 15 | 2100 | 1800 | 90 | ETL(UL1995/CSA22.2) | 8 | 7 | https://www.marsair.com/Content/Downloads/Submittals/LPV2-Hot-Water-Steam-Heated-Submittals.pdf
| LPV284-2VU-PW | LPV284, 2Mtr, 1/6HP, HW/S Htd, 1 Row, 220v,1ø,50Hz, Galv, PW | 4160 | LPV2 | FG | - | HW/S | 84 | 220 | - | 50 | PW | ⅙ | V | U | - | 58 | 2 | 1.8 | - | 26 | 3 | 15 | 2100 | 1800 | 90 | ETL(UL1995/CSA22.2) | 8 | 7 | https://www.marsair.com/Content/Downloads/Submittals/LPV2-Hot-Water-Steam-Heated-Submittals.pdf
| LPV296-2VA-PW | LPV296, 2Mtr, 1/6HP, HW/S Htd, 1 Row, 115v,1ø, 60Hz, Galv, PW | 4150 | LPV2 | FG | - | HW/S | 96 | 115 | - | 60 | PW | ⅙ | V | A | - | 66 | 2 | 4.8 | - | 25 | 6 | 15 | 2400 | 1800 | 104 | ETL(UL1995/CSA22.2) | 8 | 7 | https://www.marsair.com/Content/Downloads/Submittals/LPV2-Hot-Water-Steam-Heated-Submittals.pdf
| LPV296-2VD-PW | LPV296, 2Mtr, 1/6HP, HW/S Htd, 1 Row, 208/230v,1ø, 60Hz, Galv, PW | 4150 | LPV2 | FG | - | HW/S | 96 | 208/230 | - | 60 | PW | ⅙ | V | D | - | 66 | 2 | 2.4 | - | 25 | 3 | 15 | 2400 | 1800 | 104 | ETL(UL1995/CSA22.2) | 8 | 7 | https://www.marsair.com/Content/Downloads/Submittals/LPV2-Hot-Water-Steam-Heated-Submittals.pdf
| LPV296-2VU-PW | LPV296, 2Mtr, 1/6HP, HW/S Htd, 1 Row, 220v,1ø,50Hz, Galv, PW | 4205 | LPV2 | FG | - | HW/S | 96 | 220 | - | 50 | PW | ⅙ | V | U | - | 66 | 2 | 1.8 | - | 25 | 3 | 15 | 2400 | 1800 | 104 | ETL(UL1995/CSA22.2) | 8 | 7 | https://www.marsair.com/Content/Downloads/Submittals/LPV2-Hot-Water-Steam-Heated-Submittals.pdf
| LPV2108-2VA-PW | LPV2108, 2Mtr, 1/6HP, HW/S Htd, 1 Row, 115v,1ø, 60Hz, Galv, PW | 4170 | LPV2 | FG | - | HW/S | 108 | 115 | - | 60 | PW | ⅙ | V | A | - | 76 | 2 | 5 | - | 26 | 7 | 15 | 2700 | 1800 | 112 | ETL(UL1995/CSA22.2) | 8 | 7 | https://www.marsair.com/Content/Downloads/Submittals/LPV2-Hot-Water-Steam-Heated-Submittals.pdf
| LPV2108-2VD-PW | LPV2108, 2Mtr, 1/6HP, HW/S Htd, 1 Row, 208/230v,1ø, 60Hz, Galv, PW | 4170 | LPV2 | FG | - | HW/S | 108 | 208/230 | - | 60 | PW | ⅙ | V | D | - | 76 | 2 | 2.6 | - | 26 | 4 | 15 | 2700 | 1800 | 112 | ETL(UL1995/CSA22.2) | 8 | 7 | https://www.marsair.com/Content/Downloads/Submittals/LPV2-Hot-Water-Steam-Heated-Submittals.pdf
| LPV2108-2VU-PW | LPV2108, 2Mtr, 1/6HP, HW/S Htd, 1 Row, 220v,1ø,50Hz, Galv, PW | 4230 | LPV2 | FG | - | HW/S | 108 | 220 | - | 50 | PW | ⅙ | V | U | - | 76 | 2 | 2.2 | - | 26 | 3 | 15 | 2700 | 1800 | 112 | ETL(UL1995/CSA22.2) | 8 | 7 | https://www.marsair.com/Content/Downloads/Submittals/LPV2-Hot-Water-Steam-Heated-Submittals.pdf
| LPV2120-2VA-PW | LPV2120, 2Mtr, 1/6HP, HW/S Htd, 1 Row, 115v,1ø, 60Hz, Galv, PW | 4230 | LPV2 | FG | - | HW/S | 120 | 115 | - | 60 | PW | ⅙ | V | A | - | 86 | 2 | 5.2 | - | 27 | 7 | 15 | 3000 | 1800 | 120 | ETL(UL1995/CSA22.2) | 8 | 7 | https://www.marsair.com/Content/Downloads/Submittals/LPV2-Hot-Water-Steam-Heated-Submittals.pdf
| LPV2120-2VD-PW | LPV2120, 2Mtr, 1/6HP, HW/S Htd, 1 Row, 208/230v,1ø, 60Hz, Galv, PW | 4230 | LPV2 | FG | - | HW/S | 120 | 208/230 | - | 60 | PW | ⅙ | V | D | - | 86 | 2 | 2.8 | - | 27 | 4 | 15 | 3000 | 1800 | 120 | ETL(UL1995/CSA22.2) | 8 | 7 | https://www.marsair.com/Content/Downloads/Submittals/LPV2-Hot-Water-Steam-Heated-Submittals.pdf
| LPV2120-2VU-PW | LPV2120, 2Mtr, 1/6HP, HW/S Htd, 1 Row, 220v,1ø,50Hz, Galv, PW | 4300 | LPV2 | FG | - | HW/S | 120 | 220 | - | 50 | PW | ⅙ | V | U | - | 86 | 2 | 2.6 | - | 27 | 4 | 15 | 3000 | 1800 | 120 | ETL(UL1995/CSA22.2) | 8 | 7 | https://www.marsair.com/Content/Downloads/Submittals/LPV2-Hot-Water-Steam-Heated-Submittals.pdf
| LPV2144-2VA-PW | LPV2144, 2Mtr, 1/6HP, HW/S Htd, 1 Row, 115v,1ø, 60Hz, Galv, PW | 4310 | LPV2 | FG | - | HW/S | 144 | 115 | - | 60 | PW | ⅙ | V | A | - | 105 | 2 | 5.2 | - | 27 | 7 | 15 | 3600 | 1800 | 150 | ETL(UL1995/CSA22.2) | 8 | 7 | https://www.marsair.com/Content/Downloads/Submittals/LPV2-Hot-Water-Steam-Heated-Submittals.pdf
| LPV2144-2VD-PW | LPV2144, 2Mtr, 1/6HP, HW/S Htd, 1 Row, 208/230v,1ø, 60Hz, Galv, PW | 4310 | LPV2 | FG | - | HW/S | 144 | 208/230 | - | 60 | PW | ⅙ | V | D | - | 105 | 2 | 2.8 | - | 27 | 4 | 15 | 3600 | 1800 | 150 | ETL(UL1995/CSA22.2) | 8 | 7 | https://www.marsair.com/Content/Downloads/Submittals/LPV2-Hot-Water-Steam-Heated-Submittals.pdf
| LPV2144-2VU-PW | LPV2144, 2Mtr, 1/6HP, HW/S Htd, 1 Row, 220v,1ø,50Hz, Galv, PW | 4385 | LPV2 | FG | - | HW/S | 144 | 220 | - | 50 | PW | ⅙ | V | U | - | 105 | 2 | 2.6 | - | 27 | 4 | 15 | 3600 | 1800 | 150 | ETL(UL1995/CSA22.2) | 8 | 7 | https://www.marsair.com/Content/Downloads/Submittals/LPV2-Hot-Water-Steam-Heated-Submittals.pdf
| HOT WATER/STEAM HEATED ACCESSORIES | Please note the following represent the most commonly selected accessory in each respective category
Door Limit Switches
Door limit switches automatically activate and de-activate (start and stop) the air curtain when the door(s) open and close.
Note: Control panel will be required if the air curtain selected is 3 phase or exceeds 250 volts, 20 amps, or 1 total horsepower. Please refer to the panel and/or switch submittals for additional rating details.
Mechanical
Mechanical switches are suitable for all door types and can be used without a control panel or controller if it does not exceed the switch limitations. Mechanical switches are adaptable to varying field conditions and have a large throw (activation range) to compensate for doors that may not close completely. Please refer to the switch submittals for switch limitations and control requirements. (See Severe Duty Options for Washdown and Explosion Proof door limit switches)
| 99-014 | Switch, Door Limit, SPST, 250v,20A,1HP Max, Indoor, NEMA 1, Comb Plunger/Roller Type (Rmt Mntd) | 130 | All | Accessory | Limit Switch | All | - | 230 | - | - | - | 1 | - | - | - | - | - | 20 | - | - | - | - | - | - | - | UR | - | - | https://www.marsair.com/Content/Downloads/AccessoriesSupplement/Door-Limit-Switch-Submittals.pdf
| 99-013 | Switch, Door Limit, SPST, 250v,20A,1HP Max, Indoor, NEMA 1, Plunger Type (Rmt Mntd) | 130 | All | Accessory | Limit Switch | All | - | 230 | - | - | - | 1 | - | - | - | - | - | 20 | - | - | - | - | - | - | - | UR | - | - | https://www.marsair.com/Content/Downloads/AccessoriesSupplement/Door-Limit-Switch-Submittals.pdf
Magnetic
Magnetic switches are designed for low profile architectural NEMA 1 applications and are typically used for low voltage controls systems. Input power is limited to 1 phase and 240 volts, and a motor control panel or solid-state controller is required for all magnetic switches when used with unheated, hot water/steam, or indirect gas fired models. Magnetic switches have a narrow throw (activation range, 3/8” or less) and require the door(s) to fully close to de-activate the air curtain(s). Please refer to the switch submittals for switch limitations and control requirements.
Commercial Surface Mounted
Commercial surface-mounted switches are designed for the reed switch and the magnet to be mounted on the surface of the door jamb and the door. The compact footprint minimizes its surface exposure in visible high traffic areas, making them ideal for offices, retail shops, restaurants and concession door applications. Note: Control wires can be concealed if the door frame and/or wall can accommodate wire races or conduit. Add MCP-24V when ordering a Motor Control Panel.
| 99-018 | Switch, Commercial Plastic, Magnetic, Reed, Surf. Mntd, 24v, NEMA1 (Cntrlr or Pnl Req) | 70 | All | Accessory | Limit Switch | All | - | All | - | - | - | - | - | - | - | - | - | - | - | - | - | - | - | - | - | - | - | - | https://www.marsair.com/Content/Downloads/AccessoriesSupplement/Magnetic-Door-Switch-Submittals.pdf
Industrial Surface-Mounted
Industrial surface-mounted switches are designed for large factory and warehouse doors. The larger heavier duty aluminum reed switches and magnets allow for high voltage (120 volt), low load (1/2 amp) controls applications, and can withstand the rigors of industrial wear and tear. Conduits are required for high voltage control signals and may be used for 24V controls.
| 99-124 | Switch, Industrial Metallic, Magnetic Reed, Floor Mntd, 120v, NEMA1 (Cntrlr or Pnl Req) | 310 | All | Accessory | Limit Switch | All | - | 115 | - | - | - | - | - | - | - | - | - | - | - | - | - | - | - | - | - | - | - | - | https://www.marsair.com/Content/Downloads/AccessoriesSupplement/Magnetic-Door-Switch-Submittals.pdf
| 99-125 | Switch, Industrial Metallic, Magnetic Reed, Surface Mntd, 120v, NEMA1 (Cntrlr or Pnl Req) | 310 | All | Accessory | Limit Switch | All | - | 115 | - | - | - | - | - | - | - | - | - | - | - | - | - | - | - | - | - | - | - | - | https://www.marsair.com/Content/Downloads/AccessoriesSupplement/Magnetic-Door-Switch-Submittals.pdf
Motor Control Panels
Mars Motor Control Panels (“Motor Starters”) integrate with Mars air curtain(s) to automatically and/or manually activate and de-activate (start and stop) the air curtain, via H-O-A (Hands-Off-Automatic), when the door(s) open and close. A panel is required when the air curtain uses 3 phase power or exceeds the door limit switch electrical limitations. Available in all voltages, horsepower, and phases with 115-volt control standard (24V available as an Options) for unheated, hot water/steam, and indirect gas fired units. All panels are NEMA 1, designed for indoor use to provide protection to personnel against access to hazardous parts, and to provide a degree of protection to the equipment against ingress of solid foreign objects.
Unheated
| MCPS-1VA | CtrlPanel, 1Mtr, 1/6HP, HW/S, 115v,1Ø,60Hz (Rmt Mtd) | 1200 | LPV2 | Accessory | Control Panel | HW/S | - | 115 | - | 60 | Gray | ⅙ | V | A | - | - | 1 | - | - | - | - | - | - | - | - | UL508 | - | - | https://www.marsair.com/Content/Downloads/AccessoriesSupplement/Motor-Control-Panel-Submittals.pdf
| MCPS-1VD | CtrlPanel, 1Mtr, 1/6HP, HW/S, 208/230v,3Ø,60Hz (Rmt Mtd) | 1200 | LPV2 | Accessory | Control Panel | HW/S | - | 208/230 | - | 60 | Gray | ⅙ | V | D | - | - | 1 | - | - | - | - | - | - | - | - | UL508 | - | - | https://www.marsair.com/Content/Downloads/AccessoriesSupplement/Motor-Control-Panel-Submittals.pdf
| MCPS-2VA | CtrlPanel, 2Mtr, 1/6HP, HW/S, 115v,1Ø,60Hz (Rmt Mtd) | 1685 | LPV2 | Accessory | Control Panel | HW/S | - | 115 | - | 60 | Gray | ⅙ | V | A | - | - | 2 | - | - | - | - | - | - | - | - | UL508 | - | - | https://www.marsair.com/Content/Downloads/AccessoriesSupplement/Motor-Control-Panel-Submittals.pdf
| MCPS-2VD | CtrlPanel, 2Mtr, 1/6HP, HW/S, 208/230v,3Ø,60Hz (Rmt Mtd) | 1685 | LPV2 | Accessory | Control Panel | HW/S | - | 208/230 | - | 60 | Gray | ⅙ | V | D | - | - | 2 | - | - | - | - | - | - | - | - | UL508 | - | - | https://www.marsair.com/Content/Downloads/AccessoriesSupplement/Motor-Control-Panel-Submittals.pdf
Panel Mounted Options can be added to a Mars Motor Control Panels and customized with multiple control options and accessories to suit a variety of customer needs and applications.
Panel Mounted Options
| MCP-TD | Accessory, Panel Mounted, Adjustable Time Delay, 1sec-17min, 24V-120V Cntrl, Unhtd/HW/S/IDF (Pnl Req'd) | 355 | All | Accessory | Mounted Option | Unheated/HW/S/IDF | - | All | All | - | - | - | - | - | - | - | - | - | - | - | - | - | - | - | - | - | - | - | https://www.marsair.com/Content/Downloads/AccessoriesSupplement/Motor-Control-Panel-Submittals.pdf
| MCP-24V | Accessory, Panel Mounted, Transformer, Unhtd/HW/S, 24V Cntrl (Pnl Req'd) | 215 | All | Accessory | Mounted Option | Unheated/HW/S | - | All | All | - | - | - | - | - | - | - | - | - | - | - | - | - | - | - | - | - | - | - | https://www.marsair.com/Content/Downloads/AccessoriesSupplement/Motor-Control-Panel-Submittals.pdf
| MCP-FI | Accessory, Panel Mounted, Fire Alarm System Interlock, All Unhtd/HW/S/IDF (Pnl Req'd w/ 24v Circuit) | 410 | All | Accessory | Mounted Option | Unheated/HW/S/IDF | - | All | All | - | - | - | - | - | - | - | - | - | - | - | - | - | - | - | - | - | - | - | https://www.marsair.com/Content/Downloads/AccessoriesSupplement/Motor-Control-Panel-Submittals.pdf
Remote Options allows control options and accessories to be remotely mounted to suit a variety of customer needs and applications.
Remote Options
| RMT-VLA | Accessory, Remote Mounted, Switch, Variable Spd, ON/OFF, 120V, 6A, Unhtd/HW/S, LPV2 | 190 | LPV2 | Accessory | Remote Option | Unheated/HW/S | - | All | - | - | - | - | - | - | - | - | - | - | - | - | - | - | - | - | - | - | - | - | https://www.marsair.com/Content/Downloads/AccessoriesSupplement/Control-Options-Submittal.pdf
| RMT-VLD | Accessory, Remote Mounted, Switch, Variable Spd, ON/OFF, 208/230V, 6A, Unhtd/HW/S, LPV2 | 190 | LPV2 | Accessory | Remote Option | Unheated/HW/S | - | All | - | - | - | - | - | - | - | - | - | - | - | - | - | - | - | - | - | - | - | - | https://www.marsair.com/Content/Downloads/AccessoriesSupplement/Control-Options-Submittal.pdf
Solid-State Controls
A solid-state control is an electronic switching device, designed to activate and de-activate a device when a small external voltage is applied across its control terminals. Solid-state controls consist of a sensor which reacts to digital and/or analog input, and can be designed to switch either AC or DC control systems.
SimpleLink® is a multi-function programmable solid-state controller that enables automatic air curtain operation via an advanced control system with "Smart Mode," which optimizes the air curtain sequence based on the current conditions, and regulates the heaters and/or fan speed as required by current local conditions. Please refer to the SimpleLink® submittals for the list of compatible units and limitations.
SimpleLink®
| SK-HU | Accessory, Kit, SimpleLink, HW/S Htd,115V-230V,1PH,2Mtr & 1HP max,LPV2/QP/PH/STD2,Unt Mtd Pnl,Nema 1 | 3635 | LPV2/STD2/PH10/PH12/HV2 | Accessory | Control Option | HW/S | - | 115/208/200/230 | - | 50/60 | - | 1 | - | - | - | - | - | - | - | - | - | - | - | - | - | - | - | - | https://www.marsair.com/Content/Downloads/AccessoriesSupplement/SimpleLink-Controller-Specs.pdf
| SK-BN | Accessory, Unit/Panel Mounted, SimpleLink w/ BACnet | 1275 | LPV2/STD2/QP10/PH10/PH12/HV2 | Accessory | Control Option | All | - | All | All | 50/60 | - | 2 | - | - | - | - | - | - | - | - | - | - | - | - | - | - | - | - | https://www.marsair.com/Content/Downloads/AccessoriesSupplement/SimpleLink-Controller-Specs.pdf
| SK-HMI | Accessory, SimpleLink with Rmt Mtd 7" HMI screen,Controls upto 8 SK2,w/t DC converter,6' cord & plug | 2485 | LPV2/STD2/QP10/PH10/PH12/HV2 | Accessory | Control Option | All | - | All | All | 50/60 | - | 2 | - | - | - | - | - | - | - | - | - | - | - | - | - | - | - | - | https://www.marsair.com/Content/Downloads/AccessoriesSupplement/SimpleLink-Controller-Specs.pdf
Basic Controller
The basic controller is a simple, compact solid-state controller that offers an affordable method of automatically activating and de-activating (start and stop) the air curtain when the door(s) open and close. However, input power is limited to 115 or 208/240 volts, 1 phase, and ½ or 1 total unit horsepower and may not be considered as a "motor starter". Please refer to the Basic Controller submittals for additional rating details and limitations.
Non-time delayed basic controller kits are the most popular type and turn the air curtain off immediately when the door closes. This option is typically selected when low voltage controls are required.
Non-Time Delayed
Commercial
| J0032 | Kit, Controller, Walk-in Install, LPV236-72, NoTD,115V,Plastic MagReedSw,SurfMntd(99-018),1/6HP max | 310 | LPV2/LPN2 | Accessory | RIB Controller | Unheated | - | 115 | - | - | - | ½ | - | A | - | - | - | - | - | - | - | - | - | - | - | - | - | - | https://www.marsair.com/Content/Downloads/AccessoriesSupplement/Solid-State-RIB-Control-Packages.pdf
| J0033 | Kit, Controller,Walk-in Install,LPV236-72, NoTD, 208-277V,PlasticMagReedSw,SurfMntd(99-018),1/6HPmax | 310 | LPV2/LPN2 | Accessory | RIB Controller | Unheated | - | 208/220/230/277 | - | - | - | ½ | - | D | - | - | - | - | - | - | - | - | - | - | - | - | - | - | https://www.marsair.com/Content/Downloads/AccessoriesSupplement/Solid-State-RIB-Control-Packages.pdf
| J0023 | Kit, Controller, Commercial, No TD, 115V,1Ø,Plastic Mag Reed Sw, Surf Mntd (99-018), ½HP max | 255 | LPV2/LPN2/STD2/N2/QP10 | Accessory | RIB Controller | Unheated | - | 115 | - | - | - | ½ | - | A | - | - | - | - | - | - | - | - | - | - | - | - | - | - | https://www.marsair.com/Content/Downloads/AccessoriesSupplement/Solid-State-RIB-Control-Packages.pdf
| J0024 | Kit, Controller, Commercial, No TD, 208-277V,1Ø,Plastic Mag Reed Sw, Surf Mntd (99-018), ½HP max | 255 | LPV2/LPN2/STD2/N2/QP10 | Accessory | RIB Controller | Unheated | - | 208/220/230/277 | - | - | - | ½ | - | D | - | - | - | - | - | - | - | - | - | - | - | - | - | - | https://www.marsair.com/Content/Downloads/AccessoriesSupplement/Solid-State-RIB-Control-Packages.pdf
Time delayed basic controller kits reduce cycling of air curtain motors for high traffic applications (10 or more cycles per hour). The controller delays the unit from turning off when the door closes, with a minimum delay of 6 seconds and maximum of 20 minutes. Please refer to the Basic Controller submittals for additional kits available.
Time Delayed
Commercial
| J0132 | Kit, Controller, Walk-in Install,LPV236-72,Adj TD,115V,Plastic Mag Reed Sw,Surf Mntd(99-018),⅙ HPmax | 425 | LPV2/LPN2 | Accessory | RIB Controller | Unheated | - | 115 | - | - | - | ½ | - | A | - | - | - | - | - | - | - | - | - | - | - | - | - | - | https://www.marsair.com/Content/Downloads/AccessoriesSupplement/Solid-State-RIB-Control-Packages.pdf
| J0133 | Kit, Controller,Walk-in Install,LPV236-72,Adj TD,208-277V,PlasticMagReedSw,Surf Mntd(99-018),⅙ HPmax | 425 | LPV2/LPN2 | Accessory | RIB Controller | Unheated | - | 208/220/230/277 | - | - | - | ½ | - | D | - | - | - | - | - | - | - | - | - | - | - | - | - | - | https://www.marsair.com/Content/Downloads/AccessoriesSupplement/Solid-State-RIB-Control-Packages.pdf
| J0021 | Kit, Controller, Commercial, Adj TD(6s-20m), 115V,1Ø,Plastic MagReedSw,SurfMntd(99-018), ½HP max | 355 | LPV2/LPN2/STD2/N2/QP10 | Accessory | RIB Controller | Unheated | - | 115 | - | - | - | ½ | - | A | - | - | - | - | - | - | - | - | - | - | - | - | - | - | https://www.marsair.com/Content/Downloads/AccessoriesSupplement/Solid-State-RIB-Control-Packages.pdf
| J0028 | Kit, Controller, Commercial, Adj TD(6s -20m), 115V,1Ø,DoorSw,Roller/PlungerCombo(99-014), ½HP max | 355 | LPV2/LPN2/STD2/N2/QP10 | Accessory | RIB Controller | Unheated | - | 115 | - | - | - | ½ | - | A | - | - | - | - | - | - | - | - | - | - | - | - | - | - | https://www.marsair.com/Content/Downloads/AccessoriesSupplement/Solid-State-RIB-Control-Packages.pdf
| J0022 | Kit, Controller, Commercial, Adj TD(6s-20m),208-277V,1Ø,PlasticMagReedSw,SurfMntd(99-018), ½HPmax | 355 | LPV2/LPN2/STD2/N2/QP10 | Accessory | RIB Controller | Unheated | - | 208/220/230/277 | - | - | - | ½ | - | D | - | - | - | - | - | - | - | - | - | - | - | - | - | - | https://www.marsair.com/Content/Downloads/AccessoriesSupplement/Solid-State-RIB-Control-Packages.pdf
| J0029 | Kit, Controller, Commercial,Adj TD(6s-20m),208-277V,1Ø,DoorSw,Roller/PlungerCombo(99-014), ½HPmax | 355 | LPV2/LPN2/STD2/N2/QP10 | Accessory | RIB Controller | Unheated | - | 208/220/230/277 | - | - | - | ½ | - | D | - | - | - | - | - | - | - | - | - | - | - | - | - | - | https://www.marsair.com/Content/Downloads/AccessoriesSupplement/Solid-State-RIB-Control-Packages.pdf
BMS
Mars offers enhanced control features for “Smart Buildings” to increase their operational and energy efficiency. The Mars BMS (Building Management System) options offer an easy and seamless integration with industry standard BMS or BAS (Building Automation System) to assist in monitoring and controlling all its mechanical and electrical equipment. This is achieved through a computer-based control system that utilizes various Internet protocols and open standards. Mars offers BACnet as its standard enhanced communication platform.
| BMS-304 | Accessory, BMS Adder for Monitor Only, All HW/S,IDF & WM/BD Elec Ht (Pnl Req'd w/ 24v Circuit) | 410 | All | Accessory | Control Option | HW/S/IDF/Elec | - | All | All | - | - | - | - | - | - | - | - | - | - | - | - | - | - | - | - | - | - | - | https://www.marsair.com/Content/Downloads/AccessoriesSupplement/Motor-Control-Panel-Submittals.pdf
| BMS-305 | Accessory, BMS Adder for Control Only, All HW/S,IDF & WM/BD Elec Ht (Pnl Req'd w/ 24v Circuit) | 440 | All | Accessory | Control Option | HW/S/IDF/Elec | - | All | All | - | - | - | - | - | - | - | - | - | - | - | - | - | - | - | - | - | - | - | https://www.marsair.com/Content/Downloads/AccessoriesSupplement/Motor-Control-Panel-Submittals.pdf
| BMS-306 | Accessory, BMS Adder for Mntr&Cntrl, All HW/S,IDF & WM/BD Elec Ht (Pnl Req'd w/ 24v Circuit) | 475 | All | Accessory | Control Option | HW/S/IDF/Elec | - | All | All | - | - | - | - | - | - | - | - | - | - | - | - | - | - | - | - | - | - | - | https://www.marsair.com/Content/Downloads/AccessoriesSupplement/Motor-Control-Panel-Submittals.pdf
Thermostats
The Mars thermostat controls the optional heat output of air curtains by regulating the output temperature and providing supplemental heat to the local area. Thermostats are typically remote mounted to sense the average space or local area temperature (open spaces) and adjusts the air curtain heat to maintain the setpoint temperature.
Mars provides an analog thermostat as standard for most models, with optional programmable digital thermostats available.
| 99-063 | Thermostat, 801, Line Voltage, Up to 250V, Analog, Single Stage, SinglePole | 180 | All | Accessory | Thermostats | HW/S | - | All | All | - | - | 0.33333 | - | - | - | - | - | - | - | - | - | - | - | - | - | - | - | - | https://www.marsair.com/Content/Downloads/AccessoriesSupplement/Thermostat-Submittal.pdf
| 99-064 | Thermostat, 802, Line Voltage, Up to 250V, Analog, Two Stage, DoublePole | 170 | All | Accessory | Thermostats | HW/S | - | All | All | - | - | 0.33333 | - | - | - | - | - | - | - | - | - | - | - | - | - | - | - | - | https://www.marsair.com/Content/Downloads/AccessoriesSupplement/Thermostat-Submittal.pdf
Disconnects
Mars disconnects are intended to manually open a circuit to disconnect power from a unit for servicing and/or during an overcurrent or short-circuit event. This is a line of protection for the air curtain and any other equipment that is integrated with it. In addition, it also serves as a mechanism for providing safe access to the unit for periodic maintenance and service, with most having the ability to “lock-out and tag” the input power.
Disconnects are typically shipped remote mounted for field installation and wiring. This is mainly due to the physical size of the disconnect and thickness of the conduit required to integrate with the air curtain. Smaller amperage systems can be panel or unit mounted, but remote mounting as a standalone option is the most practical for higher amperage systems and fused type disconnects.
Fused
A fused disconnect switch is a combination of a manual switch to disconnect the circuit and fuses to shut the circuit off in the event of a problem. The disconnect and fuses are sized according to the unit voltage and amperage. Please refer to the disconnect submittals for additional details and selection guide.
| 99-008-05 | Switch, Disconnect, Fused, 240v, 5A, 3Pole, NEMA3R (Rmt Mntd By Others) | 1240 | All | Accessory | Disconnect | All | - | 115/208/220/230 | 208/230 | 50/60 | - | - | - | - | - | - | - | - | - | - | - | 5 | - | - | - | UL/CSA | - | - | https://www.marsair.com/Content/Downloads/AccessoriesSupplement/Disconnect-Switch-Submittals.pdf
| 99-008-10 | Switch, Disconnect, Fused, 240v, 10A, 3Pole, NEMA3R (Rmt Mntd By Others) | 1240 | All | Accessory | Disconnect | All | - | 115/208/220/230 | 208/230 | 50/60 | - | - | - | - | - | - | - | - | - | - | - | 10 | - | - | - | UL/CSA | - | - | https://www.marsair.com/Content/Downloads/AccessoriesSupplement/Disconnect-Switch-Submittals.pdf
| 99-008-15 | Switch, Disconnect, Fused, 240v, 15A, 3Pole, NEMA3R (Rmt Mntd By Others) | 1240 | All | Accessory | Disconnect | All | - | 115/208/220/230 | 208/230 | 50/60 | - | - | - | - | - | - | - | - | - | - | - | 15 | - | - | - | UL/CSA | - | - | https://www.marsair.com/Content/Downloads/AccessoriesSupplement/Disconnect-Switch-Submittals.pdf
| 99-008-20 | Switch, Disconnect, Fused, 240v, 20A, 3Pole, NEMA3R (Rmt Mntd By Others) | 1240 | All | Accessory | Disconnect | All | - | 115/208/220/230 | 208/230 | 50/60 | - | - | - | - | - | - | - | - | - | - | - | 20 | - | - | - | UL/CSA | - | - | https://www.marsair.com/Content/Downloads/AccessoriesSupplement/Disconnect-Switch-Submittals.pdf
| 99-008-25 | Switch, Disconnect, Fused, 240v, 25A, 3Pole, NEMA3R (Rmt Mntd By Others) | 1240 | All | Accessory | Disconnect | All | - | 115/208/220/230 | 208/230 | 50/60 | - | - | - | - | - | - | - | - | - | - | - | 25 | - | - | - | UL/CSA | - | - | https://www.marsair.com/Content/Downloads/AccessoriesSupplement/Disconnect-Switch-Submittals.pdf
| 99-008-30 | Switch, Disconnect, Fused, 240v, 30A, 3Pole, NEMA3R (Rmt Mntd By Others) | 1240 | All | Accessory | Disconnect | All | - | 115/208/220/230 | 208/230 | 50/60 | - | - | - | - | - | - | - | - | - | - | - | 30 | - | - | - | UL/CSA | - | - | https://www.marsair.com/Content/Downloads/AccessoriesSupplement/Disconnect-Switch-Submittals.pdf
| 99-153-05 | Switch, Disconnect, Fused, 240v, 5A, 3Pole, NEMA1 (Pnl/Unit Mntd) | 1370 | All | Accessory | Disconnect | All | - | 115/208/220/230 | 208/230 | 50/60 | - | - | - | - | - | - | - | - | - | - | - | 5 | - | - | - | UL/CSA | - | - | https://www.marsair.com/Content/Downloads/AccessoriesSupplement/Disconnect-Switch-Submittals.pdf
| 99-153-10 | Switch, Disconnect, Fused, 240v, 10A, 3Pole, NEMA1 (Pnl/Unit Mntd) | 1370 | All | Accessory | Disconnect | All | - | 115/208/220/230 | 208/230 | 50/60 | - | - | - | - | - | - | - | - | - | - | - | 10 | - | - | - | UL/CSA | - | - | https://www.marsair.com/Content/Downloads/AccessoriesSupplement/Disconnect-Switch-Submittals.pdf
| 99-153-15 | Switch, Disconnect, Fused, 240v, 15A, 3Pole, NEMA1 (Pnl/Unit Mntd) | 1370 | All | Accessory | Disconnect | All | - | 115/208/220/230 | 208/230 | 50/60 | - | - | - | - | - | - | - | - | - | - | - | 15 | - | - | - | UL/CSA | - | - | https://www.marsair.com/Content/Downloads/AccessoriesSupplement/Disconnect-Switch-Submittals.pdf
| 99-153-20 | Switch, Disconnect, Fused, 240v, 20A, 3Pole, NEMA1 (Pnl/Unit Mntd) | 1370 | All | Accessory | Disconnect | All | - | 115/208/220/230 | 208/230 | 50/60 | - | - | - | - | - | - | - | - | - | - | - | 20 | - | - | - | UL/CSA | - | - | https://www.marsair.com/Content/Downloads/AccessoriesSupplement/Disconnect-Switch-Submittals.pdf
| 99-153-25 | Switch, Disconnect, Fused, 240v, 25A, 3Pole, NEMA1 (Pnl/Unit Mntd) | 1370 | All | Accessory | Disconnect | All | - | 115/208/220/230 | 208/230 | 50/60 | - | - | - | - | - | - | - | - | - | - | - | 25 | - | - | - | UL/CSA | - | - | https://www.marsair.com/Content/Downloads/AccessoriesSupplement/Disconnect-Switch-Submittals.pdf
| 99-153-30 | Switch, Disconnect, Fused, 240v, 30A, 3Pole, NEMA1 (Pnl/Unit Mntd) | 1370 | All | Accessory | Disconnect | All | - | 115/208/220/230 | 208/230 | 50/60 | - | - | - | - | - | - | - | - | - | - | - | 30 | - | - | - | UL/CSA | - | - | https://www.marsair.com/Content/Downloads/AccessoriesSupplement/Disconnect-Switch-Submittals.pdf
Non-fused
A non-fused disconnect switch is designed to shut the circuit off in the event of a problem. The disconnects are sized according to the unit voltage and amperage. Please refer to the disconnect submittals for additional details and selection guide.
| 99-153 | Switch, Disconnect, Non-Fused, 240v, 30A, 3Pole, NEMA1 (Pnl/Unit Mntd) | 925 | All | Accessory | Disconnect | All | - | 115/208/220/230 | 208/230 | 50/60 | - | - | - | - | - | - | - | - | - | - | - | 30 | - | - | - | UL/CSA | - | - | https://www.marsair.com/Content/Downloads/AccessoriesSupplement/Disconnect-Switch-Submittals.pdf
| 99-154 | Switch, Disconnect, Non-Fused, 240v, 60A, 3Pole, NEMA1 (Pnl/Unit Mntd) | 925 | All | Accessory | Disconnect | All | - | 115/208/220/230 | 208/230 | 50/60 | - | - | - | - | - | - | - | - | - | - | - | 60 | - | - | - | UL/CSA | - | - | https://www.marsair.com/Content/Downloads/AccessoriesSupplement/Disconnect-Switch-Submittals.pdf
Brackets
Mars brackets are individually-designed to integrate with certain Mars units, but each bracket component is designed to be interchangeable and may be used with each bracket type to meet field clearance requirements. Brackets are not compatible with WM and BD series and gas heated units. Please refer to the bracket submittals for additional details and bracket compatibility.
Offset Mounting Brackets
Offset mounting brackets are intended to clear obstructions directly above the opening and are compatible with both swinging and sliding door types. The obstruction must not extend beyond the outer edges of the opening, and a minimum of 6" clearance is required on either side for proper mounting. Examples of obstructions include exit signs, power conduits, outlets, sectional door tracks, protruding headers, etc.
| B0004 | Kit, Brckt, Mntng, Adj, Stl, 3 ½" Clearance, OB, (Set of 2)(Replaces J0004-** & B0004) | 265 | STD2/N2/HV2/NH2/EP2/CAS | Accessory | Mounting Bracket | Unheated/Elec/HW/S | - | - | - | - | OB | - | - | - | - | - | - | - | - | - | - | - | - | - | - | - | - | - | https://www.marsair.com/Content/Downloads/AccessoriesSupplement/Bracket-Submittals.pdf
| B0005 | Kit, Brckt, Mntng, Adj, Stl, 7", 9", 11" & 13" Clearance, OB, (Set of 2)(Replaces J0005-** to J0007-** & J0702) | 310 | STD2/N2/HV2/NH2/EP2/CAS | Accessory | Mounting Bracket | Unheated/Elec/HW/S | - | - | - | - | OB | - | - | - | - | - | - | - | - | - | - | - | - | - | - | - | - | - | https://www.marsair.com/Content/Downloads/AccessoriesSupplement/Bracket-Submittals.pdf
Side Extension Bracket
Side extension brackets are intended to extend the air curtain mounting holes sideways to clear obstructions on the outer edges and/or above the opening. Typically used in conjunction with offset mounting brackets to clear obstructions such as sectional door tracks, pipes and conduit, signs, etc.
| B0020 | Kit, Brckt, Mntng, Side Ext, 4", 6", 8" & 10" Clearance, OB (Set of 2)(Replaces J0016-** to J0018-** & J0731) | 330 | STD2/N2/HV2/NH2/EP2/CAS | Accessory | Mounting Bracket | Unheated/Elec/HW/S | - | - | - | - | OB | - | - | - | - | - | - | - | - | - | - | - | - | - | - | - | - | - | https://www.marsair.com/Content/Downloads/AccessoriesSupplement/Bracket-Submittals.pdf
Extended Wall Bracket
Extended wall mounting brackets are intended to clear larger obstructions above the opening that extend beyond the door header but do not extend more than 24" above the door header. Specifically designed to clear drum roll-up type doors and larger diameter objects such as main water and gas pipes and allow the unit to be mounted directly in front of the obstruction. Side baffles are recommended for larger clearances to minimize bypass and losses from gaps
| B0008 | Kit, Brckt, Mntng, Extended Wall,Stl, 10" Clearance, OB, (Set of 2)(Replaces J0008G-OB) | 360 | STD2/N2/HV2/NH2/PH10/PH12/EP2/CAS | Accessory | Mounting Bracket | Unheated/Elec/HW/S | - | - | - | - | OB | - | - | - | - | - | - | - | - | - | - | - | - | - | - | - | - | - | https://www.marsair.com/Content/Downloads/AccessoriesSupplement/Bracket-Submittals.pdf
| B0009 | Kit, Brckt, Mntng, Extended Wall,Stl, 16" Clearance, OB, (Set of 2)(Replaces J0009G-OB) | 360 | STD2/N2/HV2/NH2/PH10/PH12/EP2/CAS | Accessory | Mounting Bracket | Unheated/Elec/HW/S | - | - | - | - | OB | - | - | - | - | - | - | - | - | - | - | - | - | - | - | - | - | - | https://www.marsair.com/Content/Downloads/AccessoriesSupplement/Bracket-Submittals.pdf
| B0010 | Kit, Brckt, Mntng, Extended Wall,Stl, 19" Clearance, OB, (Set of 2)(Replaces J0010G-OB) | 395 | STD2/N2/HV2/NH2/PH10/PH12/EP2/CAS | Accessory | Mounting Bracket | Unheated/Elec/HW/S | - | - | - | - | OB | - | - | - | - | - | - | - | - | - | - | - | - | - | - | - | - | - | https://www.marsair.com/Content/Downloads/AccessoriesSupplement/Bracket-Submittals.pdf
| B0011 | Kit, Brckt, Mntng, Extended Wall,Stl, 23" Clearance, OB, (Set of 2)(Replaces J0011G-OB) | 465 | STD2/N2/HV2/NH2/PH10/PH12/EP2/CAS | Accessory | Mounting Bracket | Unheated/Elec/HW/S | - | - | - | - | OB | - | - | - | - | - | - | - | - | - | - | - | - | - | - | - | - | - | https://www.marsair.com/Content/Downloads/AccessoriesSupplement/Bracket-Submittals.pdf
Top Mounting Bracket
Top mounting brackets are intended for overhead installations, using threaded rods (not included) to clear obstructions directly above all door types where wall mounting is not as an option. Wall or ceiling mounted stabilizing brackets or rods (not included) are recommended to minimize unit movement when cycling.
| B0032 | Kit, Brckt, Mtng, Top, Elec/HW/S Htd, LPV2, OB, (Set of 2)(Replaces 09-056OB) | 180 | LPV2 | Accessory | Mounting Bracket | Elec/HW/S | - | - | - | - | OB | - | - | - | - | - | - | - | - | - | - | - | - | - | - | - | - | - | https://www.marsair.com/Content/Downloads/AccessoriesSupplement/Bracket-Submittals.pdf
Transom Bracket
Transom mounting brackets are designed to be mounted flush to the vertical frame of the transom (aluminum framed glass window) above the opening.
| B0042 | Kit, Brckt, Mntg, Transom, LPV2, Unhtd/Elec/HW/S, OB, (LH & RH), (Set of 2)(Replaces J0041) | 145 | LPV2/LPN2/CAS | Accessory | Mounting Bracket | Unheated/Elec/HW/S | - | - | - | - | OB | - | - | - | - | - | - | - | - | - | - | - | - | - | - | - | - | - | https://www.marsair.com/Content/Downloads/AccessoriesSupplement/Bracket-Submittals.pdf
Vertical Mounting
Vertical mounting brackets are designed to secure the Mars air curtain to the floor and wall and are ETL certified for vertical mounting to the floor. Additional brackets (not included) may be required to suit field conditions.
| 09-500 | Accessory, Kit, Vertical Mount, LPV2, All Heat Type, 2 Mtr Units Max, OB | 440 | LPV2/CAS | Accessory | Vertical Mounting Option | Unheated/Elec/HW/S | - | All | All | - | OB | All | - | - | - | - | - | - | - | - | - | - | - | - | - | - | - | - | https://www.marsair.com/Content/Downloads/AccessoriesSupplement/Vertical-Mounting-Kit.pdf
| 09-500SS | Accessory, Kit, Vertical Mount, LPV2, All Heat Type, 2 Mtr Units Max, 304SS | 760 | LPV2/CAS | Accessory | Vertical Mounting Option | Unheated/Elec/HW/S | - | All | All | - | SS | All | - | - | - | - | - | - | - | - | - | - | - | - | - | - | - | - | https://www.marsair.com/Content/Downloads/AccessoriesSupplement/Vertical-Mounting-Kit.pdf
Filters
Aluminum (washable) filters are designed to meet UL Class 2 requirements, with superior dust and debris holding capacity. The multi-layer bonded expanded aluminum construction allows uniform loading and low airflow resistance for long life and improved protection. They are durable, rust-proof, and are easy to clean or replace in the field. Tandem mounted for longer unit lengths not shown.
Flatbank Filters
Pressed Aluminum
| J0525 | Filter, Kit, Alum, Washable, LP2, 25" Set of 2, (1) 23 7/8" (L)x 7 5/8"(H) | 80 | LPV2 | Accessory | Aluminum Filters | All | 25 | - | - | - | - | - | - | - | - | - | - | - | - | - | - | - | - | - | - | - | - | - | https://www.marsair.com/Content/Downloads/AccessoriesSupplement/Pressed-Frame-Filter-Submittals.pdf
| J0536 | Filter, Kit, Alum, Washable, LP2, 36" Set of 2, (1) 34 7/8" (L)x 7 5/8"(H) | 100 | LPV2 | Accessory | Aluminum Filters | All | 36 | - | - | - | - | - | - | - | - | - | - | - | - | - | - | - | - | - | - | - | - | - | https://www.marsair.com/Content/Downloads/AccessoriesSupplement/Pressed-Frame-Filter-Submittals.pdf
| J0542 | Filter, Kit, Alum, Washable, LP2, 42" Set of 2, (1) 40 7/8" (L)x 7 5/8"(H) | 125 | LPV2 | Accessory | Aluminum Filters | All | 42 | - | - | - | - | - | - | - | - | - | - | - | - | - | - | - | - | - | - | - | - | - | https://www.marsair.com/Content/Downloads/AccessoriesSupplement/Pressed-Frame-Filter-Submittals.pdf
| J0548 | Filter, Kit, Alum, Washable, LP2, 48" Set of 2, (1) 46 7/8" (L)x 7 5/8"(H) | 135 | LPV2 | Accessory | Aluminum Filters | All | 48 | - | - | - | - | - | - | - | - | - | - | - | - | - | - | - | - | - | - | - | - | - | https://www.marsair.com/Content/Downloads/AccessoriesSupplement/Pressed-Frame-Filter-Submittals.pdf
| J0560 | Filter, Kit, Alum, Washable, LP2, 60" Set of 2, (1) 58 7/8" (L)x 7 5/8"(H) | 180 | LPV2 | Accessory | Aluminum Filters | All | 60 | - | - | - | - | - | - | - | - | - | - | - | - | - | - | - | - | - | - | - | - | - | https://www.marsair.com/Content/Downloads/AccessoriesSupplement/Pressed-Frame-Filter-Submittals.pdf
| J0572 | Filter, Kit, Alum, Washable, LP2, 72" Set of 2, (2) 34 7/8" (L)x 7 5/8"(H) | 215 | LPV2 | Accessory | Aluminum Filters | All | 72 | - | - | - | - | - | - | - | - | - | - | - | - | - | - | - | - | - | - | - | - | - | https://www.marsair.com/Content/Downloads/AccessoriesSupplement/Pressed-Frame-Filter-Submittals.pdf
| J0584 | Filter, Kit, Alum, Washable, LP2, 84" Set of 2, (2) 40 7/8" (L)x 7 5/8"(H) | 240 | LPV2 | Accessory | Aluminum Filters | All | 84 | - | - | - | - | - | - | - | - | - | - | - | - | - | - | - | - | - | - | - | - | - | https://www.marsair.com/Content/Downloads/AccessoriesSupplement/Pressed-Frame-Filter-Submittals.pdf
| J0596 | Filter, Kit, Alum, Washable, LP2, 96" Set of 2, (2) 46 7/8" (L)x 7 5/8"(H) | 285 | LPV2 | Accessory | Aluminum Filters | All | 96 | - | - | - | - | - | - | - | - | - | - | - | - | - | - | - | - | - | - | - | - | - | https://www.marsair.com/Content/Downloads/AccessoriesSupplement/Pressed-Frame-Filter-Submittals.pdf
| J05108 | Filter, Kit, Alum, Washable, LP2, 108" Set of 2, (2)29 7/16" & (2) 46 7/8" (L) x 7 5/8"(H) | 320 | LPV2 | Accessory | Aluminum Filters | All | 108 | - | - | - | - | - | - | - | - | - | - | - | - | - | - | - | - | - | - | - | - | - | https://www.marsair.com/Content/Downloads/AccessoriesSupplement/Pressed-Frame-Filter-Submittals.pdf
| J05120 | Filter, Kit, Alum, Washable, LP2, 120" Set of 2, (4) 29 7/16" (L) x 7 5/8"(H) | 345 | LPV2 | Accessory | Aluminum Filters | All | 120 | - | - | - | - | - | - | - | - | - | - | - | - | - | - | - | - | - | - | - | - | - | https://www.marsair.com/Content/Downloads/AccessoriesSupplement/Pressed-Frame-Filter-Submittals.pdf
| J05144 | Filter, Kit, Alum, Washable, LP2, 144" Set of 2, (4) 35 7/16" (L) x 7 5/8"(H) | 425 | LPV2 | Accessory | Aluminum Filters | All | 144 | - | - | - | - | - | - | - | - | - | - | - | - | - | - | - | - | - | - | - | - | - | https://www.marsair.com/Content/Downloads/AccessoriesSupplement/Pressed-Frame-Filter-Submittals.pdf

## STD2
| Item No. | Item Description | List Price | Series | Category | Accessory Type | Heat Type | Length | 1Ø Voltage | 3Ø Voltage | Hertz | Color | HP | Heat Type Code | Voltage Code | Heat Capacity Code | BTU/kW | # of Mtrs | Mtr Amps | Htr Amps | Temp Rise | MCA | MOP | CFM | FPM | Weight | Accreditations | Mntg Hght Therm Sep | Mntg Hgt Ins Contrl | Online Submittals Links
STD2 (Standard 2) Series
UNHEATED UNHEATED UNHEATED UNHEATED UNHEATED UNHEATED UNHEATED UNHEATED UNHEATED UNHEATED UNHEATED UNHEATED | Applications: Temperature Control for Commercial, Office & Retail Applications
Mounting Heights: Environmental Separation (up to 12') and Insect Control (up to 10')
Unheated
STD2 Obsidian Black
| STD236-1UA-OB | STD236, 1Mtr, 1/2HP, Unhtd, 115v,1ø,60Hz, Galv, OB | 1075 | STD2 | FG | - | Unheated | 36 | 115 | - | 60 | OB | ½ | U | A | - | - | 1 | 2.5 | - | - | 4 | 15 | 1379 | 2206 | 60 | ETL(UL507/CSA22.2)/AMCA220 | 12 | 10 | https://www.marsair.com/Content/Downloads/Submittals/STD2-Unheated-Submittals.pdf
| STD236-1UD-OB | STD236, 1Mtr, 1/2HP, Unhtd, 208/230v,1ø,60Hz, Galv, OB | 1075 | STD2 | FG | - | Unheated | 36 | 208/230 | - | 60 | OB | ½ | U | D | - | - | 1 | 1.8/1.6 | - | - | 3/2 | 15/15 | 1379 | 2206 | 60 | ETL(UL507/CSA22.2)/AMCA220 | 12 | 10 | https://www.marsair.com/Content/Downloads/Submittals/STD2-Unheated-Submittals.pdf
| STD236-1UG-OB | STD236, 1Mtr, 1/2HP, Unhtd, 208/230v,3ø,60Hz, Galv, OB | 1185 | STD2 | FG | - | Unheated | 36 | - | 208/230 | 60 | OB | ½ | U | G | - | - | 1 | 0.8 | - | - | 1 | 15 | 1379 | 2206 | 60 | ETL(UL507/CSA22.2)/AMCA220 | 12 | 10 | https://www.marsair.com/Content/Downloads/Submittals/STD2-Unheated-Submittals.pdf
| STD236-1UH-OB | STD236, 1Mtr, 1/2HP, Unhtd, 460v,3ø,60Hz, Galv, OB | 1185 | STD2 | FG | - | Unheated | 36 | - | 460 | 60 | OB | ½ | U | H | - | - | 1 | 0.7 | - | - | 1 | 15 | 1379 | 2206 | 60 | ETL(UL507/CSA22.2)/AMCA220 | 12 | 10 | https://www.marsair.com/Content/Downloads/Submittals/STD2-Unheated-Submittals.pdf
| STD236-1UI-OB | STD236, 1Mtr, 1/2HP, Unhtd, 575v,3ø,60Hz, Galv, OB | 1225 | STD2 | FG | - | Unheated | 36 | - | 575 | 60 | OB | ½ | U | I | - | - | 1 | 2.5 | - | - | 4 | 15 | 1379 | 2206 | 60 | ETL(UL507/CSA22.2)/AMCA220 | 12 | 10 | https://www.marsair.com/Content/Downloads/Submittals/STD2-Unheated-Submittals.pdf
| STD236-1UU-OB | STD236, 1Mtr, 1/2HP, Unhtd, 220v,1ø,50Hz, Galv, OB | 1110 | STD2 | FG | - | Unheated | 36 | 220 | - | 50 | OB | ½ | U | U | - | - | 1 | 1.1 | - | - | 2 | 15 | 1379 | 2206 | 60 | ETL(UL507/CSA22.2)/AMCA220 | 12 | 10 | https://www.marsair.com/Content/Downloads/Submittals/STD2-Unheated-Submittals.pdf
| STD236-1UW-OB | STD236, 1Mtr, 1/2HP, Unhtd, 380/415v,3ø,50Hz, Galv, OB | 1225 | STD2 | FG | - | Unheated | 36 | - | 380/415 | 50 | OB | ½ | U | W | - | - | 1 | 5.1 | - | - | 7 | 15 | 1418 | 1945 | 65 | ETL(UL507/CSA22.2)/AMCA220 | 12 | 10 | https://www.marsair.com/Content/Downloads/Submittals/STD2-Unheated-Submittals.pdf
| STD242-1UA-OB | STD242, 1Mtr, 1/2HP, Unhtd, 115v,1ø,60Hz, Galv, OB | 1110 | STD2 | FG | - | Unheated | 42 | 115 | - | 60 | OB | ½ | U | A | - | - | 1 | 2.5 | - | - | 4 | 15 | 1418 | 1945 | 65 | ETL(UL507/CSA22.2)/AMCA220 | 12 | 10 | https://www.marsair.com/Content/Downloads/Submittals/STD2-Unheated-Submittals.pdf
| STD242-1UD-OB | STD242, 1Mtr, 1/2HP, Unhtd, 208/230v,1ø,60Hz, Galv, OB | 1110 | STD2 | FG | - | Unheated | 42 | 208/230 | - | 60 | OB | ½ | U | D | - | - | 1 | 1.8/1.6 | - | - | 3/2 | 15/15 | 1418 | 1945 | 65 | ETL(UL507/CSA22.2)/AMCA220 | 12 | 10 | https://www.marsair.com/Content/Downloads/Submittals/STD2-Unheated-Submittals.pdf
| STD242-1UG-OB | STD242, 1Mtr, 1/2HP, Unhtd, 208/230v,3ø,60Hz, Galv, OB | 1225 | STD2 | FG | - | Unheated | 42 | - | 208/230 | 60 | OB | ½ | U | G | - | - | 1 | 0.8 | - | - | 1 | 15 | 1418 | 1945 | 65 | ETL(UL507/CSA22.2)/AMCA220 | 12 | 10 | https://www.marsair.com/Content/Downloads/Submittals/STD2-Unheated-Submittals.pdf
| STD242-1UH-OB | STD242, 1Mtr, 1/2HP, Unhtd, 460v,3ø,60Hz, Galv, OB | 1225 | STD2 | FG | - | Unheated | 42 | - | 460 | 60 | OB | ½ | U | H | - | - | 1 | 0.7 | - | - | 1 | 15 | 1418 | 1945 | 65 | ETL(UL507/CSA22.2)/AMCA220 | 12 | 10 | https://www.marsair.com/Content/Downloads/Submittals/STD2-Unheated-Submittals.pdf
| STD242-1UI-OB | STD242, 1Mtr, 1/2HP, Unhtd, 575v,3ø,60Hz, Galv, OB | 1250 | STD2 | FG | - | Unheated | 42 | - | 575 | 60 | OB | ½ | U | I | - | - | 1 | 2.5 | - | - | 4 | 15 | 1418 | 1945 | 65 | ETL(UL507/CSA22.2)/AMCA220 | 12 | 10 | https://www.marsair.com/Content/Downloads/Submittals/STD2-Unheated-Submittals.pdf
| STD242-1UU-OB | STD242, 1Mtr, 1/2HP, Unhtd, 220v,1ø,50Hz, Galv, OB | 1140 | STD2 | FG | - | Unheated | 42 | 220 | - | 50 | OB | ½ | U | U | - | - | 1 | 1.1 | - | - | 2 | 15 | 1418 | 1945 | 65 | ETL(UL507/CSA22.2)/AMCA220 | 12 | 10 | https://www.marsair.com/Content/Downloads/Submittals/STD2-Unheated-Submittals.pdf
| STD242-1UW-OB | STD242, 1Mtr, 1/2HP, Unhtd, 380/415v,3ø,50Hz, Galv, OB | 1250 | STD2 | FG | - | Unheated | 42 | - | 380/415 | 50 | OB | ½ | U | W | - | - | 1 | 5.1 | - | - | 7 | 15 | 1442 | 1730 | 70 | ETL(UL507/CSA22.2)/AMCA220 | 12 | 10 | https://www.marsair.com/Content/Downloads/Submittals/STD2-Unheated-Submittals.pdf
| STD248-1UA-OB | STD248, 1Mtr, 1/2HP, Unhtd, 115v,1ø,60Hz, Galv, OB | 1140 | STD2 | FG | - | Unheated | 48 | 115 | - | 60 | OB | ½ | U | A | - | - | 1 | 2.5 | - | - | 4 | 15 | 1442 | 1730 | 70 | ETL(UL507/CSA22.2)/AMCA220 | 12 | 10 | https://www.marsair.com/Content/Downloads/Submittals/STD2-Unheated-Submittals.pdf
| STD248-1UD-OB | STD248, 1Mtr, 1/2HP, Unhtd, 208/230v,1ø,60Hz, Galv, OB | 1140 | STD2 | FG | - | Unheated | 48 | 208/230 | - | 60 | OB | ½ | U | D | - | - | 1 | 1.8/1.6 | - | - | 3/2 | 15/15 | 1442 | 1730 | 70 | ETL(UL507/CSA22.2)/AMCA220 | 12 | 10 | https://www.marsair.com/Content/Downloads/Submittals/STD2-Unheated-Submittals.pdf
| STD248-1UG-OB | STD248, 1Mtr, 1/2HP, Unhtd, 208/230v,3ø,60Hz, Galv, OB | 1250 | STD2 | FG | - | Unheated | 48 | - | 208/230 | 60 | OB | ½ | U | G | - | - | 1 | 0.8 | - | - | 1 | 15 | 1442 | 1730 | 70 | ETL(UL507/CSA22.2)/AMCA220 | 12 | 10 | https://www.marsair.com/Content/Downloads/Submittals/STD2-Unheated-Submittals.pdf
| STD248-1UH-OB | STD248, 1Mtr, 1/2HP, Unhtd, 460v,3ø,60Hz, Galv, OB | 1250 | STD2 | FG | - | Unheated | 48 | - | 460 | 60 | OB | ½ | U | H | - | - | 1 | 0.7 | - | - | 1 | 15 | 1442 | 1730 | 70 | ETL(UL507/CSA22.2)/AMCA220 | 12 | 10 | https://www.marsair.com/Content/Downloads/Submittals/STD2-Unheated-Submittals.pdf
| STD248-1UI-OB | STD248, 1Mtr, 1/2HP, Unhtd, 575v,3ø,60Hz, Galv, OB | 1285 | STD2 | FG | - | Unheated | 48 | - | 575 | 60 | OB | ½ | U | I | - | - | 1 | 2.5 | - | - | 4 | 15 | 1442 | 1730 | 70 | ETL(UL507/CSA22.2)/AMCA220 | 12 | 10 | https://www.marsair.com/Content/Downloads/Submittals/STD2-Unheated-Submittals.pdf
| STD248-1UU-OB | STD248, 1Mtr, 1/2HP, Unhtd, 220v,1ø,50Hz, Galv, OB | 1175 | STD2 | FG | - | Unheated | 48 | 220 | - | 50 | OB | ½ | U | U | - | - | 1 | 1.1 | - | - | 2 | 15 | 1442 | 1730 | 70 | ETL(UL507/CSA22.2)/AMCA220 | 12 | 10 | https://www.marsair.com/Content/Downloads/Submittals/STD2-Unheated-Submittals.pdf
| STD248-1UW-OB | STD248, 1Mtr, 1/2HP, Unhtd, 380/415v,3ø,50Hz, Galv, OB | 1285 | STD2 | FG | - | Unheated | 48 | - | 380/415 | 50 | OB | ½ | U | W | - | - | 2 | 10.2 | - | - | 13 | 15 | 2700 | 2592 | 90 | ETL(UL507/CSA22.2) | 12 | 10 | https://www.marsair.com/Content/Downloads/Submittals/STD2-Unheated-Submittals.pdf
| STD260-2UA-OB | STD260, 2Mtr, 1/2HP, Unhtd, 115v,1ø,60Hz, Galv, OB | 1700 | STD2 | FG | - | Unheated | 60 | 115 | - | 60 | OB | ½ | U | A | - | - | 2 | 5 | - | - | 7 | 15 | 2700 | 2592 | 90 | ETL(UL507/CSA22.2) | 12 | 10 | https://www.marsair.com/Content/Downloads/Submittals/STD2-Unheated-Submittals.pdf
| STD260-2UD-OB | STD260, 2Mtr, 1/2HP, Unhtd, 208/230v,1ø,60Hz, Galv, OB | 1700 | STD2 | FG | - | Unheated | 60 | 208/230 | - | 60 | OB | ½ | U | D | - | - | 2 | 3.6/3.2 | - | - | 5/4 | 15/15 | 2700 | 2592 | 90 | ETL(UL507/CSA22.2) | 12 | 10 | https://www.marsair.com/Content/Downloads/Submittals/STD2-Unheated-Submittals.pdf
| STD260-2UG-OB | STD260, 2Mtr, 1/2HP, Unhtd, 208/230v,3ø,60Hz, Galv, OB | 1945 | STD2 | FG | - | Unheated | 60 | - | 208/230 | 60 | OB | ½ | U | G | - | - | 2 | 1.6 | - | - | 2 | 15 | 2700 | 2592 | 90 | ETL(UL507/CSA22.2) | 12 | 10 | https://www.marsair.com/Content/Downloads/Submittals/STD2-Unheated-Submittals.pdf
| STD260-2UH-OB | STD260, 2Mtr, 1/2HP, Unhtd, 460v,3ø,60Hz, Galv, OB | 1945 | STD2 | FG | - | Unheated | 60 | - | 460 | 60 | OB | ½ | U | H | - | - | 2 | 1.4 | - | - | 2 | 15 | 2700 | 2592 | 90 | ETL(UL507/CSA22.2) | 12 | 10 | https://www.marsair.com/Content/Downloads/Submittals/STD2-Unheated-Submittals.pdf
| STD260-2UI-OB | STD260, 2Mtr, 1/2HP, Unhtd,575v,3ø,60Hz, Galv, OB | 2000 | STD2 | FG | - | Unheated | 60 | - | 575 | 60 | OB | ½ | U | I | - | - | 2 | 5 | - | - | 7 | 15 | 2700 | 2592 | 90 | ETL(UL507/CSA22.2) | 12 | 10 | https://www.marsair.com/Content/Downloads/Submittals/STD2-Unheated-Submittals.pdf
| STD260-2UU-OB | STD260, 2Mtr, 1/2HP, Unhtd, 220v,1ø,50Hz, Galv, OB | 1770 | STD2 | FG | - | Unheated | 60 | 220 | - | 50 | OB | ½ | U | U | - | - | 2 | 2.2 | - | - | 3 | 15 | 2700 | 2592 | 90 | ETL(UL507/CSA22.2) | 12 | 10 | https://www.marsair.com/Content/Downloads/Submittals/STD2-Unheated-Submittals.pdf
| STD260-2UW-OB | STD260, 2Mtr, 1/2HP, Unhtd, 380/415v,3ø,50Hz, Galv, OB | 2000 | STD2 | FG | - | Unheated | 60 | - | 380/415 | 50 | OB | ½ | U | W | - | - | 2 | 10.2 | - | - | 13 | 15 | 2758 | 2206 | 120 | ETL(UL507/CSA22.2)/AMCA220 | 12 | 10 | https://www.marsair.com/Content/Downloads/Submittals/STD2-Unheated-Submittals.pdf
| STD272-2UA-OB | STD272, 2Mtr, 1/2HP, Unhtd, 115v,1ø,60Hz, Galv, OB | 1860 | STD2 | FG | - | Unheated | 72 | 115 | - | 60 | OB | ½ | U | A | - | - | 2 | 5 | - | - | 7 | 15 | 2758 | 2206 | 120 | ETL(UL507/CSA22.2)/AMCA220 | 12 | 10 | https://www.marsair.com/Content/Downloads/Submittals/STD2-Unheated-Submittals.pdf
| STD272-2UD-OB | STD272, 2Mtr, 1/2HP, Unhtd, 208/230v,1ø,60Hz, Galv, OB | 1860 | STD2 | FG | - | Unheated | 72 | 208/230 | - | 60 | OB | ½ | U | D | - | - | 2 | 3.6/3.2 | - | - | 5/4 | 15/15 | 2758 | 2206 | 120 | ETL(UL507/CSA22.2)/AMCA220 | 12 | 10 | https://www.marsair.com/Content/Downloads/Submittals/STD2-Unheated-Submittals.pdf
| STD272-2UG-OB | STD272, 2Mtr, 1/2HP, Unhtd, 208/230v,3ø,60Hz, Galv, OB | 2085 | STD2 | FG | - | Unheated | 72 | - | 208/230 | 60 | OB | ½ | U | G | - | - | 2 | 1.6 | - | - | 2 | 15 | 2758 | 2206 | 120 | ETL(UL507/CSA22.2)/AMCA220 | 12 | 10 | https://www.marsair.com/Content/Downloads/Submittals/STD2-Unheated-Submittals.pdf
| STD272-2UH-OB | STD272, 2Mtr, 1/2HP, Unhtd, 460v,3ø,60Hz, Galv, OB | 2085 | STD2 | FG | - | Unheated | 72 | - | 460 | 60 | OB | ½ | U | H | - | - | 2 | 1.4 | - | - | 2 | 15 | 2758 | 2206 | 120 | ETL(UL507/CSA22.2)/AMCA220 | 12 | 10 | https://www.marsair.com/Content/Downloads/Submittals/STD2-Unheated-Submittals.pdf
| STD272-2UI-OB | STD272, 2Mtr, 1/2HP, Unhtd, 575v,3ø,60Hz, Galv, OB | 2140 | STD2 | FG | - | Unheated | 72 | - | 575 | 60 | OB | ½ | U | I | - | - | 2 | 5 | - | - | 7 | 15 | 2758 | 2206 | 120 | ETL(UL507/CSA22.2)/AMCA220 | 12 | 10 | https://www.marsair.com/Content/Downloads/Submittals/STD2-Unheated-Submittals.pdf
| STD272-2UU-OB | STD272, 2Mtr, 1/2HP, Unhtd, 220v,1ø,50Hz, Galv, OB | 1920 | STD2 | FG | - | Unheated | 72 | 220 | - | 50 | OB | ½ | U | U | - | - | 2 | 2.2 | - | - | 3 | 15 | 2758 | 2206 | 120 | ETL(UL507/CSA22.2)/AMCA220 | 12 | 10 | https://www.marsair.com/Content/Downloads/Submittals/STD2-Unheated-Submittals.pdf
| STD272-2UW-OB | STD272, 2Mtr, 1/2HP, Unhtd, 380/415v,3ø,50Hz, Galv, OB | 2140 | STD2 | FG | - | Unheated | 72 | - | 380/415 | 50 | OB | ½ | U | W | - | - | 2 | 10.2 | - | - | 13 | 15 | 2836 | 1945 | 125 | ETL(UL507/CSA22.2)/AMCA220 | 12 | 10 | https://www.marsair.com/Content/Downloads/Submittals/STD2-Unheated-Submittals.pdf
| STD284-2UA-OB | STD284, 2Mtr, 1/2HP, Unhtd, 115v,1ø,60Hz, Galv, OB | 2060 | STD2 | FG | - | Unheated | 84 | 115 | - | 60 | OB | ½ | U | A | - | - | 2 | 5 | - | - | 7 | 15 | 2836 | 1945 | 125 | ETL(UL507/CSA22.2)/AMCA220 | 12 | 10 | https://www.marsair.com/Content/Downloads/Submittals/STD2-Unheated-Submittals.pdf
| STD284-2UD-OB | STD284, 2Mtr, 1/2HP, Unhtd, 208/230v,1ø,60Hz, Galv, OB | 2060 | STD2 | FG | - | Unheated | 84 | 208/230 | - | 60 | OB | ½ | U | D | - | - | 2 | 3.6/3.2 | - | - | 5/4 | 15/15 | 2836 | 1945 | 125 | ETL(UL507/CSA22.2)/AMCA220 | 12 | 10 | https://www.marsair.com/Content/Downloads/Submittals/STD2-Unheated-Submittals.pdf
| STD284-2UG-OB | STD284, 2Mtr, 1/2HP, Unhtd, 208/230v,3ø,60Hz, Galv, OB | 2285 | STD2 | FG | - | Unheated | 84 | - | 208/230 | 60 | OB | ½ | U | G | - | - | 2 | 1.6 | - | - | 2 | 15 | 2836 | 1945 | 125 | ETL(UL507/CSA22.2)/AMCA220 | 12 | 10 | https://www.marsair.com/Content/Downloads/Submittals/STD2-Unheated-Submittals.pdf
| STD284-2UH-OB | STD284, 2Mtr, 1/2HP, Unhtd, 460v,3ø,60Hz, Galv, OB | 2285 | STD2 | FG | - | Unheated | 84 | - | 460 | 60 | OB | ½ | U | H | - | - | 2 | 1.4 | - | - | 2 | 15 | 2836 | 1945 | 125 | ETL(UL507/CSA22.2)/AMCA220 | 12 | 10 | https://www.marsair.com/Content/Downloads/Submittals/STD2-Unheated-Submittals.pdf
| STD284-2UI-OB | STD284, 2Mtr, 1/2HP, Unhtd, 575v,3ø,60Hz, Galv, OB | 2340 | STD2 | FG | - | Unheated | 84 | - | 575 | 60 | OB | ½ | U | I | - | - | 2 | 5 | - | - | 7 | 15 | 2836 | 1945 | 125 | ETL(UL507/CSA22.2)/AMCA220 | 12 | 10 | https://www.marsair.com/Content/Downloads/Submittals/STD2-Unheated-Submittals.pdf
| STD284-2UU-OB | STD284, 2Mtr, 1/2HP, Unhtd, 220v,1ø,50Hz, Galv, OB | 2115 | STD2 | FG | - | Unheated | 84 | 220 | - | 50 | OB | ½ | U | U | - | - | 2 | 2.2 | - | - | 3 | 15 | 2836 | 1945 | 125 | ETL(UL507/CSA22.2)/AMCA220 | 12 | 10 | https://www.marsair.com/Content/Downloads/Submittals/STD2-Unheated-Submittals.pdf
| STD284-2UW-OB | STD284, 2Mtr, 1/2HP, Unhtd, 380/415v,3ø,50Hz, Galv, OB | 2340 | STD2 | FG | - | Unheated | 84 | - | 380/415 | 50 | OB | ½ | U | W | - | - | 2 | 10.2 | - | - | 13 | 15 | 2884 | 1730 | 135 | ETL(UL507/CSA22.2)/AMCA220 | 12 | 10 | https://www.marsair.com/Content/Downloads/Submittals/STD2-Unheated-Submittals.pdf
| STD296-2UA-OB | STD296, 2Mtr, 1/2HP, Unhtd, 115v,1ø,60Hz, Galv, OB | 2205 | STD2 | FG | - | Unheated | 96 | 115 | - | 60 | OB | ½ | U | A | - | - | 2 | 5 | - | - | 7 | 15 | 2884 | 1730 | 135 | ETL(UL507/CSA22.2)/AMCA220 | 12 | 10 | https://www.marsair.com/Content/Downloads/Submittals/STD2-Unheated-Submittals.pdf
| STD296-2UD-OB | STD296, 2Mtr, 1/2HP, Unhtd, 208/230v,1ø,60Hz, Galv, OB | 2205 | STD2 | FG | - | Unheated | 96 | 208/230 | - | 60 | OB | ½ | U | D | - | - | 2 | 3.6/3.2 | - | - | 5/4 | 15/15 | 2884 | 1730 | 135 | ETL(UL507/CSA22.2)/AMCA220 | 12 | 10 | https://www.marsair.com/Content/Downloads/Submittals/STD2-Unheated-Submittals.pdf
| STD296-2UG-OB | STD296, 2Mtr, 1/2HP, Unhtd, 208/230v,3ø,60Hz, Galv, OB | 2435 | STD2 | FG | - | Unheated | 96 | - | 208/230 | 60 | OB | ½ | U | G | - | - | 2 | 1.6 | - | - | 2 | 15 | 2884 | 1730 | 135 | ETL(UL507/CSA22.2)/AMCA220 | 12 | 10 | https://www.marsair.com/Content/Downloads/Submittals/STD2-Unheated-Submittals.pdf
| STD296-2UH-OB | STD296, 2Mtr, 1/2HP, Unhtd, 460v,3ø,60Hz, Galv, OB | 2435 | STD2 | FG | - | Unheated | 96 | - | 460 | 60 | OB | ½ | U | H | - | - | 2 | 1.4 | - | - | 2 | 15 | 2884 | 1730 | 135 | ETL(UL507/CSA22.2)/AMCA220 | 12 | 10 | https://www.marsair.com/Content/Downloads/Submittals/STD2-Unheated-Submittals.pdf
| STD296-2UI-OB | STD296, 2Mtr, 1/2HP, Unhtd, 575v,3ø,60Hz, Galv, OB | 2510 | STD2 | FG | - | Unheated | 96 | - | 575 | 60 | OB | ½ | U | I | - | - | 2 | 5 | - | - | 7 | 15 | 2884 | 1730 | 135 | ETL(UL507/CSA22.2)/AMCA220 | 12 | 10 | https://www.marsair.com/Content/Downloads/Submittals/STD2-Unheated-Submittals.pdf
| STD296-2UU-OB | STD296, 2Mtr, 1/2HP, Unhtd, 220v,1ø,50Hz, Galv, OB | 2280 | STD2 | FG | - | Unheated | 96 | 220 | - | 50 | OB | ½ | U | U | - | - | 2 | 2.2 | - | - | 3 | 15 | 2884 | 1730 | 135 | ETL(UL507/CSA22.2)/AMCA220 | 12 | 10 | https://www.marsair.com/Content/Downloads/Submittals/STD2-Unheated-Submittals.pdf
| STD296-2UW-OB | STD296, 2Mtr, 1/2HP, Unhtd, 380/415v, 3ø,50Hz, Galv, OB | 2510 | STD2 | FG | - | Unheated | 96 | - | 380/415 | 50 | OB | ½ | U | W | - | - | 3 | 15.3 | - | - | 20 | 25 | 4137 | 2206 | 175 | ETL(UL507/CSA22.2)/AMCA220 | 12 | 10 | https://www.marsair.com/Content/Downloads/Submittals/STD2-Unheated-Submittals.pdf
| STD2108-3UA-OB | STD2108, 3Mtr, 1/2HP, Unhtd, 115v,1ø,60Hz, Galv, OB | 2995 | STD2 | FG | - | Unheated | 108 | 115 | - | 60 | OB | ½ | U | A | - | - | 3 | 7.5 | - | - | 10 | 15 | 4137 | 2206 | 175 | ETL(UL507/CSA22.2)/AMCA220 | 12 | 10 | https://www.marsair.com/Content/Downloads/Submittals/STD2-Unheated-Submittals.pdf
| STD2108-3UD-OB | STD2108, 3Mtr, 1/2HP, Unhtd, 208/230v,1ø,60Hz, Galv, OB | 2995 | STD2 | FG | - | Unheated | 108 | 208/230 | - | 60 | OB | ½ | U | D | - | - | 3 | 5.4/4.8 | - | - | 7/6 | 15/15 | 4137 | 2206 | 175 | ETL(UL507/CSA22.2)/AMCA220 | 12 | 10 | https://www.marsair.com/Content/Downloads/Submittals/STD2-Unheated-Submittals.pdf
| STD2108-3UG-OB | STD2108, 3Mtr, 1/2HP, Unhtd, 208/230v,3ø,60Hz, Galv, OB | 3340 | STD2 | FG | - | Unheated | 108 | - | 208/230 | 60 | OB | ½ | U | G | - | - | 3 | 2.4 | - | - | 3 | 15 | 4137 | 2206 | 175 | ETL(UL507/CSA22.2)/AMCA220 | 12 | 10 | https://www.marsair.com/Content/Downloads/Submittals/STD2-Unheated-Submittals.pdf
| STD2108-3UH-OB | STD2108, 3Mtr, 1/2HP, Unhtd, 460v,3ø,60Hz, Galv, OB | 3340 | STD2 | FG | - | Unheated | 108 | - | 460 | 60 | OB | ½ | U | H | - | - | 3 | 2.1 | - | - | 3 | 15 | 4137 | 2206 | 175 | ETL(UL507/CSA22.2)/AMCA220 | 12 | 10 | https://www.marsair.com/Content/Downloads/Submittals/STD2-Unheated-Submittals.pdf
| STD2108-3UI-OB | STD2108, 3Mtr, 1/2HP, Unhtd, 575v,3ø,60Hz, Galv, OB | 3440 | STD2 | FG | - | Unheated | 108 | - | 575 | 60 | OB | ½ | U | I | - | - | 3 | 7.5 | - | - | 10 | 15 | 4137 | 2206 | 175 | ETL(UL507/CSA22.2)/AMCA220 | 12 | 10 | https://www.marsair.com/Content/Downloads/Submittals/STD2-Unheated-Submittals.pdf
| STD2108-3UU-OB | STD2108, 3Mtr, 1/2HP, Unhtd, 220v,1ø,50Hz, Galv, OB | 3100 | STD2 | FG | - | Unheated | 108 | 220 | - | 50 | OB | ½ | U | U | - | - | 3 | 3.3 | - | - | 5 | 15 | 4137 | 2206 | 175 | ETL(UL507/CSA22.2)/AMCA220 | 12 | 10 | https://www.marsair.com/Content/Downloads/Submittals/STD2-Unheated-Submittals.pdf
| STD2108-3UW-OB | STD2108, 3Mtr, 1/2HP, Unhtd, 380/415v, 3ø,50Hz, Galv, OB | 3440 | STD2 | FG | - | Unheated | 108 | - | 380/415 | 50 | OB | ½ | U | W | - | - | 3 | 15.3 | - | - | 20 | 25 | 4341 | 2084 | 185 | ETL(UL507/CSA22.2)/AMCA220 | 12 | 10 | https://www.marsair.com/Content/Downloads/Submittals/STD2-Unheated-Submittals.pdf
| STD2120-3UA-OB | STD2120, 3Mtr, 1/2HP, Unhtd, 115v,1ø,60Hz, Galv, OB | 3100 | STD2 | FG | - | Unheated | 120 | 115 | - | 60 | OB | ½ | U | A | - | - | 3 | 7.5 | - | - | 10 | 15 | 4341 | 2084 | 185 | ETL(UL507/CSA22.2)/AMCA220 | 12 | 10 | https://www.marsair.com/Content/Downloads/Submittals/STD2-Unheated-Submittals.pdf
| STD2120-3UD-OB | STD2120, 3Mtr, 1/2HP, Unhtd, 208/230v,1ø,60Hz, Galv, OB | 3100 | STD2 | FG | - | Unheated | 120 | 208/230 | - | 60 | OB | ½ | U | D | - | - | 3 | 5.4/4.8 | - | - | 7/6 | 15/15 | 4341 | 2084 | 185 | ETL(UL507/CSA22.2)/AMCA220 | 12 | 10 | https://www.marsair.com/Content/Downloads/Submittals/STD2-Unheated-Submittals.pdf
| STD2120-3UG-OB | STD2120, 3Mtr, 1/2HP, Unhtd, 208/230v,3ø,60Hz, Galv, OB | 3440 | STD2 | FG | - | Unheated | 120 | - | 208/230 | 60 | OB | ½ | U | G | - | - | 3 | 2.4 | - | - | 3 | 15 | 4341 | 2084 | 185 | ETL(UL507/CSA22.2)/AMCA220 | 12 | 10 | https://www.marsair.com/Content/Downloads/Submittals/STD2-Unheated-Submittals.pdf
| STD2120-3UH-OB | STD2120, 3Mtr, 1/2HP, Unhtd, 460v,3ø,60Hz, Galv, OB | 3440 | STD2 | FG | - | Unheated | 120 | - | 460 | 60 | OB | ½ | U | H | - | - | 3 | 2.1 | - | - | 3 | 15 | 4341 | 2084 | 185 | ETL(UL507/CSA22.2)/AMCA220 | 12 | 10 | https://www.marsair.com/Content/Downloads/Submittals/STD2-Unheated-Submittals.pdf
| STD2120-3UI-OB | STD2120, 3Mtr, 1/2HP, Unhtd, 575v,3ø,60Hz, Galv, OB | 3540 | STD2 | FG | - | Unheated | 120 | - | 575 | 60 | OB | ½ | U | I | - | - | 3 | 7.5 | - | - | 10 | 15 | 4341 | 2084 | 185 | ETL(UL507/CSA22.2)/AMCA220 | 12 | 10 | https://www.marsair.com/Content/Downloads/Submittals/STD2-Unheated-Submittals.pdf
| STD2120-3UU-OB | STD2120, 3Mtr, 1/2HP, Unhtd, 220v,1ø,50Hz, Galv, OB | 3195 | STD2 | FG | - | Unheated | 120 | 220 | - | 50 | OB | ½ | U | U | - | - | 3 | 3.3 | - | - | 5 | 15 | 4341 | 2084 | 185 | ETL(UL507/CSA22.2)/AMCA220 | 12 | 10 | https://www.marsair.com/Content/Downloads/Submittals/STD2-Unheated-Submittals.pdf
| STD2120-3UW-OB | STD2120, 3Mtr, 1/2HP, Unhtd, 380/415v,3ø,50Hz, Galv, OB. | 3540 | STD2 | FG | - | Unheated | 120 | - | 380/415 | 50 | OB | ½ | U | W | - | - | 3 | 15.3 | - | - | 20 | 25 | 4326 | 1730 | 200 | ETL(UL507/CSA22.2)/AMCA220 | 12 | 10 | https://www.marsair.com/Content/Downloads/Submittals/STD2-Unheated-Submittals.pdf
| STD2144-3UA-OB | STD2144, 3Mtr, 1/2HP, Unhtd, 115v,1ø,60Hz, Galv, OB | 3355 | STD2 | FG | - | Unheated | 144 | 115 | - | 60 | OB | ½ | U | A | - | - | 3 | 7.5 | - | - | 10 | 15 | 4326 | 1730 | 200 | ETL(UL507/CSA22.2)/AMCA220 | 12 | 10 | https://www.marsair.com/Content/Downloads/Submittals/STD2-Unheated-Submittals.pdf
| STD2144-3UD-OB | STD2144, 3Mtr, 1/2HP, Unhtd, 208/230v,1ø,60Hz, Galv, OB | 3355 | STD2 | FG | - | Unheated | 144 | 208/230 | - | 60 | OB | ½ | U | D | - | - | 3 | 5.4/4.8 | - | - | 7/6 | 15/15 | 4326 | 1730 | 200 | ETL(UL507/CSA22.2)/AMCA220 | 12 | 10 | https://www.marsair.com/Content/Downloads/Submittals/STD2-Unheated-Submittals.pdf
| STD2144-3UG-OB | STD2144, 3Mtr, 1/2HP, Unhtd, 208/230v,3ø,60Hz, Galv, OB | 3705 | STD2 | FG | - | Unheated | 144 | - | 208/230 | 60 | OB | ½ | U | G | - | - | 3 | 2.4 | - | - | 3 | 15 | 4326 | 1730 | 200 | ETL(UL507/CSA22.2)/AMCA220 | 12 | 10 | https://www.marsair.com/Content/Downloads/Submittals/STD2-Unheated-Submittals.pdf
| STD2144-3UH-OB | STD2144, 3Mtr, 1/2HP, Unhtd, 460v,3ø,60Hz, Galv, OB | 3705 | STD2 | FG | - | Unheated | 144 | - | 460 | 60 | OB | ½ | U | H | - | - | 3 | 2.1 | - | - | 3 | 15 | 4326 | 1730 | 200 | ETL(UL507/CSA22.2)/AMCA220 | 12 | 10 | https://www.marsair.com/Content/Downloads/Submittals/STD2-Unheated-Submittals.pdf
| STD2144-3UI-OB | STD2144, 3Mtr, 1/2HP, Unhtd, 575v,3ø,60Hz, Galv, OB | 3805 | STD2 | FG | - | Unheated | 144 | - | 575 | 60 | OB | ½ | U | I | - | - | 3 | 7.5 | - | - | 10 | 15 | 4326 | 1730 | 200 | ETL(UL507/CSA22.2)/AMCA220 | 12 | 10 | https://www.marsair.com/Content/Downloads/Submittals/STD2-Unheated-Submittals.pdf
| STD2144-3UU-OB | STD2144, 3Mtr, 1/2HP, Unhtd, 220v,1ø,50Hz, Galv, OB | 3455 | STD2 | FG | - | Unheated | 144 | 220 | - | 50 | OB | ½ | U | U | - | - | 3 | 3.3 | - | - | 5 | 15 | 4326 | 1730 | 200 | ETL(UL507/CSA22.2)/AMCA220 | 12 | 10 | https://www.marsair.com/Content/Downloads/Submittals/STD2-Unheated-Submittals.pdf
| STD2144-3UW-OB | STD2144, 3Mtr, 1/2HP, Unhtd, 380/415v,3ø,50Hz, Galv, OB | 3805 | STD2 | FG | - | Unheated | 144 | - | 380/415 | 50 | OB | ½ | U | W | - | - | 3 | 20.4 | - | - | 26 | 30 | 5516 | 2206 | 235 | ETL(UL507/CSA22.2)/AMCA220 | 12 | 10 | https://www.marsair.com/Content/Downloads/Submittals/STD2-Unheated-Submittals.pdf
STD2 Pearl White
| STD236-1UA-PW | STD236, 1Mtr, 1/2HP, Unhtd, 115v,1ø,60Hz, Galv, PW | 1075 | STD2 | FG | - | Unheated | 36 | 115 | - | 60 | PW | ½ | U | A | - | - | 1 | 5.1 | - | - | 7 | 15 | 1379 | 2206 | 60 | ETL(UL507/CSA22.2)/AMCA220 | 12 | 10 | https://www.marsair.com/Content/Downloads/Submittals/STD2-Unheated-Submittals.pdf
| STD236-1UD-PW | STD236, 1Mtr, 1/2HP, Unhtd, 208/230v,1ø,60Hz, Galv, PW | 1075 | STD2 | FG | - | Unheated | 36 | 208/230 | - | 60 | PW | ½ | U | D | - | - | 1 | 2.5 | - | - | 4 | 15 | 1379 | 2206 | 60 | ETL(UL507/CSA22.2)/AMCA220 | 12 | 10 | https://www.marsair.com/Content/Downloads/Submittals/STD2-Unheated-Submittals.pdf
| STD236-1UG-PW | STD236, 1Mtr, 1/2HP, Unhtd, 208/230v,3ø,60Hz, Galv, PW | 1185 | STD2 | FG | - | Unheated | 36 | - | 208/230 | 60 | PW | ½ | U | G | - | - | 1 | 1.8/1.6 | - | - | 3/2 | 15/15 | 1379 | 2206 | 60 | ETL(UL507/CSA22.2)/AMCA220 | 12 | 10 | https://www.marsair.com/Content/Downloads/Submittals/STD2-Unheated-Submittals.pdf
| STD236-1UH-PW | STD236, 1Mtr, 1/2HP, Unhtd, 460v,3ø,60Hz, Galv, PW | 1185 | STD2 | FG | - | Unheated | 36 | - | 460 | 60 | PW | ½ | U | H | - | - | 1 | 0.8 | - | - | 1 | 15 | 1379 | 2206 | 60 | ETL(UL507/CSA22.2)/AMCA220 | 12 | 10 | https://www.marsair.com/Content/Downloads/Submittals/STD2-Unheated-Submittals.pdf
| STD236-1UI-PW | STD236, 1Mtr, 1/2HP, Unhtd, 575v,3ø,60Hz, Galv, PW | 1225 | STD2 | FG | - | Unheated | 36 | - | 575 | 60 | PW | ½ | U | I | - | - | 1 | 0.7 | - | - | 1 | 15 | 1379 | 2206 | 60 | ETL(UL507/CSA22.2)/AMCA220 | 12 | 10 | https://www.marsair.com/Content/Downloads/Submittals/STD2-Unheated-Submittals.pdf
| STD236-1UU-PW | STD236, 1Mtr, 1/2HP, Unhtd, 220v,1ø,50Hz, Galv, PW | 1110 | STD2 | FG | - | Unheated | 36 | 220 | - | 50 | PW | ½ | U | U | - | - | 1 | 2.5 | - | - | 4 | 15 | 1379 | 2206 | 60 | ETL(UL507/CSA22.2)/AMCA220 | 12 | 10 | https://www.marsair.com/Content/Downloads/Submittals/STD2-Unheated-Submittals.pdf
| STD236-1UW-PW | STD236, 1Mtr, 1/2HP, Unhtd, 380/415v,3ø,50Hz, Galv, PW | 1225 | STD2 | FG | - | Unheated | 36 | - | 380/415 | 50 | PW | ½ | U | W | - | - | 1 | 1.1 | - | - | 2 | 15 | 1379 | 2206 | 60 | ETL(UL507/CSA22.2)/AMCA220 | 12 | 10 | https://www.marsair.com/Content/Downloads/Submittals/STD2-Unheated-Submittals.pdf
| STD242-1UA-PW | STD242, 1Mtr, 1/2HP, Unhtd, 115v,1ø,60Hz, Galv, PW | 1110 | STD2 | FG | - | Unheated | 42 | 115 | - | 60 | PW | ½ | U | A | - | - | 1 | 5.1 | - | - | 7 | 15 | 1418 | 1945 | 65 | ETL(UL507/CSA22.2)/AMCA220 | 12 | 10 | https://www.marsair.com/Content/Downloads/Submittals/STD2-Unheated-Submittals.pdf
| STD242-1UD-PW | STD242, 1Mtr, 1/2HP, Unhtd, 208/230v,1ø,60Hz, Galv, PW | 1110 | STD2 | FG | - | Unheated | 42 | 208/230 | - | 60 | PW | ½ | U | D | - | - | 1 | 2.5 | - | - | 4 | 15 | 1418 | 1945 | 65 | ETL(UL507/CSA22.2)/AMCA220 | 12 | 10 | https://www.marsair.com/Content/Downloads/Submittals/STD2-Unheated-Submittals.pdf
| STD242-1UG-PW | STD242, 1Mtr, 1/2HP, Unhtd, 208/230v,3ø,60Hz, Galv, PW | 1225 | STD2 | FG | - | Unheated | 42 | - | 208/230 | 60 | PW | ½ | U | G | - | - | 1 | 1.8/1.6 | - | - | 3/2 | 15/15 | 1418 | 1945 | 65 | ETL(UL507/CSA22.2)/AMCA220 | 12 | 10 | https://www.marsair.com/Content/Downloads/Submittals/STD2-Unheated-Submittals.pdf
| STD242-1UH-PW | STD242, 1Mtr, 1/2HP, Unhtd, 460v,3ø,60Hz, Galv, PW | 1225 | STD2 | FG | - | Unheated | 42 | - | 460 | 60 | PW | ½ | U | H | - | - | 1 | 0.8 | - | - | 1 | 15 | 1418 | 1945 | 65 | ETL(UL507/CSA22.2)/AMCA220 | 12 | 10 | https://www.marsair.com/Content/Downloads/Submittals/STD2-Unheated-Submittals.pdf
| STD242-1UI-PW | STD242, 1Mtr, 1/2HP, Unhtd, 575v,3ø,60Hz, Galv, PW | 1250 | STD2 | FG | - | Unheated | 42 | - | 575 | 60 | PW | ½ | U | I | - | - | 1 | 0.7 | - | - | 1 | 15 | 1418 | 1945 | 65 | ETL(UL507/CSA22.2)/AMCA220 | 12 | 10 | https://www.marsair.com/Content/Downloads/Submittals/STD2-Unheated-Submittals.pdf
| STD242-1UU-PW | STD242, 1Mtr, 1/2HP, Unhtd, 220v,1ø,50Hz, Galv, PW | 1140 | STD2 | FG | - | Unheated | 42 | 220 | - | 50 | PW | ½ | U | U | - | - | 1 | 2.5 | - | - | 4 | 15 | 1418 | 1945 | 65 | ETL(UL507/CSA22.2)/AMCA220 | 12 | 10 | https://www.marsair.com/Content/Downloads/Submittals/STD2-Unheated-Submittals.pdf
| STD242-1UW-PW | STD242, 1Mtr, 1/2HP, Unhtd, 380/415v,3ø,50Hz, Galv, PW | 1250 | STD2 | FG | - | Unheated | 42 | - | 380/415 | 50 | PW | ½ | U | W | - | - | 1 | 1.1 | - | - | 2 | 15 | 1418 | 1945 | 65 | ETL(UL507/CSA22.2)/AMCA220 | 12 | 10 | https://www.marsair.com/Content/Downloads/Submittals/STD2-Unheated-Submittals.pdf
| STD248-1UA-PW | STD248, 1Mtr, 1/2HP, Unhtd, 115v,1ø,60Hz, Galv, PW | 1140 | STD2 | FG | - | Unheated | 48 | 115 | - | 60 | PW | ½ | U | A | - | - | 1 | 5.1 | - | - | 7 | 15 | 1442 | 1730 | 70 | ETL(UL507/CSA22.2)/AMCA220 | 12 | 10 | https://www.marsair.com/Content/Downloads/Submittals/STD2-Unheated-Submittals.pdf
| STD248-1UD-PW | STD248, 1Mtr, 1/2HP, Unhtd, 208/230v,1ø,60Hz, Galv, PW | 1140 | STD2 | FG | - | Unheated | 48 | 208/230 | - | 60 | PW | ½ | U | D | - | - | 1 | 2.5 | - | - | 4 | 15 | 1442 | 1730 | 70 | ETL(UL507/CSA22.2)/AMCA220 | 12 | 10 | https://www.marsair.com/Content/Downloads/Submittals/STD2-Unheated-Submittals.pdf
| STD248-1UG-PW | STD248, 1Mtr, 1/2HP, Unhtd, 208/230v,3ø,60Hz, Galv, PW | 1250 | STD2 | FG | - | Unheated | 48 | - | 208/230 | 60 | PW | ½ | U | G | - | - | 1 | 1.8/1.6 | - | - | 3/2 | 15/15 | 1442 | 1730 | 70 | ETL(UL507/CSA22.2)/AMCA220 | 12 | 10 | https://www.marsair.com/Content/Downloads/Submittals/STD2-Unheated-Submittals.pdf
| STD248-1UH-PW | STD248, 1Mtr, 1/2HP, Unhtd, 460v,3ø,60Hz, Galv, PW | 1250 | STD2 | FG | - | Unheated | 48 | - | 460 | 60 | PW | ½ | U | H | - | - | 1 | 0.8 | - | - | 1 | 15 | 1442 | 1730 | 70 | ETL(UL507/CSA22.2)/AMCA220 | 12 | 10 | https://www.marsair.com/Content/Downloads/Submittals/STD2-Unheated-Submittals.pdf
| STD248-1UI-PW | STD248, 1Mtr, 1/2HP, Unhtd, 575v,3ø,60Hz, Galv, PW | 1285 | STD2 | FG | - | Unheated | 48 | - | 575 | 60 | PW | ½ | U | I | - | - | 1 | 0.7 | - | - | 1 | 15 | 1442 | 1730 | 70 | ETL(UL507/CSA22.2)/AMCA220 | 12 | 10 | https://www.marsair.com/Content/Downloads/Submittals/STD2-Unheated-Submittals.pdf
| STD248-1UU-PW | STD248, 1Mtr, 1/2HP, Unhtd, 220v,1ø,50Hz, Galv, PW | 1175 | STD2 | FG | - | Unheated | 48 | 220 | - | 50 | PW | ½ | U | U | - | - | 1 | 2.5 | - | - | 4 | 15 | 1442 | 1730 | 70 | ETL(UL507/CSA22.2)/AMCA220 | 12 | 10 | https://www.marsair.com/Content/Downloads/Submittals/STD2-Unheated-Submittals.pdf
| STD248-1UW-PW | STD248, 1Mtr, 1/2HP, Unhtd, 380/415v,3ø,50Hz, Galv, PW | 1285 | STD2 | FG | - | Unheated | 48 | - | 380/415 | 50 | PW | ½ | U | W | - | - | 1 | 1.1 | - | - | 2 | 15 | 1442 | 1730 | 70 | ETL(UL507/CSA22.2)/AMCA220 | 12 | 10 | https://www.marsair.com/Content/Downloads/Submittals/STD2-Unheated-Submittals.pdf
| STD260-2UA-PW | STD260, 2Mtr, 1/2HP, Unhtd, 115v,1ø,60Hz, Galv, PW | 1700 | STD2 | FG | - | Unheated | 60 | 115 | - | 60 | PW | ½ | U | A | - | - | 2 | 10.2 | - | - | 13 | 15 | 2700 | 2592 | 90 | ETL(UL507/CSA22.2) | 12 | 10 | https://www.marsair.com/Content/Downloads/Submittals/STD2-Unheated-Submittals.pdf
| STD260-2UD-PW | STD260, 2Mtr, 1/2HP, Unhtd, 208/230v,1ø,60Hz, Galv, PW | 1700 | STD2 | FG | - | Unheated | 60 | 208/230 | - | 60 | PW | ½ | U | D | - | - | 2 | 5 | - | - | 7 | 15 | 2700 | 2592 | 90 | ETL(UL507/CSA22.2) | 12 | 10 | https://www.marsair.com/Content/Downloads/Submittals/STD2-Unheated-Submittals.pdf
| STD260-2UG-PW | STD260, 2Mtr, 1/2HP, Unhtd, 208/230v,3ø,60Hz, Galv, PW | 1945 | STD2 | FG | - | Unheated | 60 | - | 208/230 | 60 | PW | ½ | U | G | - | - | 2 | 3.6/3.2 | - | - | 5/4 | 15/15 | 2700 | 2592 | 90 | ETL(UL507/CSA22.2) | 12 | 10 | https://www.marsair.com/Content/Downloads/Submittals/STD2-Unheated-Submittals.pdf
| STD260-2UH-PW | STD260, 2Mtr, 1/2HP, Unhtd, 460v,3ø,60Hz, Galv, PW | 1945 | STD2 | FG | - | Unheated | 60 | - | 460 | 60 | PW | ½ | U | H | - | - | 2 | 1.6 | - | - | 2 | 15 | 2700 | 2592 | 90 | ETL(UL507/CSA22.2) | 12 | 10 | https://www.marsair.com/Content/Downloads/Submittals/STD2-Unheated-Submittals.pdf
| STD260-2UI-PW | STD260, 2Mtr, 1/2HP, Unhtd,575v,3ø,60Hz, Galv, PW | 2000 | STD2 | FG | - | Unheated | 60 | - | 575 | 60 | PW | ½ | U | I | - | - | 2 | 1.4 | - | - | 2 | 15 | 2700 | 2592 | 90 | ETL(UL507/CSA22.2) | 12 | 10 | https://www.marsair.com/Content/Downloads/Submittals/STD2-Unheated-Submittals.pdf
| STD260-2UU-PW | STD260, 2Mtr, 1/2HP, Unhtd, 220v,1ø,50Hz, Galv, PW | 1770 | STD2 | FG | - | Unheated | 60 | 220 | - | 50 | PW | ½ | U | U | - | - | 2 | 5 | - | - | 7 | 15 | 2700 | 2592 | 90 | ETL(UL507/CSA22.2) | 12 | 10 | https://www.marsair.com/Content/Downloads/Submittals/STD2-Unheated-Submittals.pdf
| STD260-2UW-PW | STD260, 2Mtr, 1/2HP, Unhtd, 380/415v,3ø,50Hz, Galv, PW | 2000 | STD2 | FG | - | Unheated | 60 | - | 380/415 | 50 | PW | ½ | U | W | - | - | 2 | 2.2 | - | - | 3 | 15 | 2700 | 2592 | 90 | ETL(UL507/CSA22.2) | 12 | 10 | https://www.marsair.com/Content/Downloads/Submittals/STD2-Unheated-Submittals.pdf
| STD272-2UA-PW | STD272, 2Mtr, 1/2HP, Unhtd, 115v,1ø,60Hz, Galv, PW | 1860 | STD2 | FG | - | Unheated | 72 | 115 | - | 60 | PW | ½ | U | A | - | - | 2 | 10.2 | - | - | 13 | 15 | 2758 | 2206 | 120 | ETL(UL507/CSA22.2)/AMCA220 | 12 | 10 | https://www.marsair.com/Content/Downloads/Submittals/STD2-Unheated-Submittals.pdf
| STD272-2UD-PW | STD272, 2Mtr, 1/2HP, Unhtd, 208/230v,1ø,60Hz, Galv, PW | 1860 | STD2 | FG | - | Unheated | 72 | 208/230 | - | 60 | PW | ½ | U | D | - | - | 2 | 5 | - | - | 7 | 15 | 2758 | 2206 | 120 | ETL(UL507/CSA22.2)/AMCA220 | 12 | 10 | https://www.marsair.com/Content/Downloads/Submittals/STD2-Unheated-Submittals.pdf
| STD272-2UG-PW | STD272, 2Mtr, 1/2HP, Unhtd, 208/230v,3ø,60Hz, Galv, PW | 2085 | STD2 | FG | - | Unheated | 72 | - | 208/230 | 60 | PW | ½ | U | G | - | - | 2 | 3.6/3.2 | - | - | 5/4 | 15/15 | 2758 | 2206 | 120 | ETL(UL507/CSA22.2)/AMCA220 | 12 | 10 | https://www.marsair.com/Content/Downloads/Submittals/STD2-Unheated-Submittals.pdf
| STD272-2UH-PW | STD272, 2Mtr, 1/2HP, Unhtd, 460v,3ø,60Hz, Galv, PW | 2085 | STD2 | FG | - | Unheated | 72 | - | 460 | 60 | PW | ½ | U | H | - | - | 2 | 1.6 | - | - | 2 | 15 | 2758 | 2206 | 120 | ETL(UL507/CSA22.2)/AMCA220 | 12 | 10 | https://www.marsair.com/Content/Downloads/Submittals/STD2-Unheated-Submittals.pdf
| STD272-2UI-PW | STD272, 2Mtr, 1/2HP, Unhtd, 575v,3ø,60Hz, Galv, PW | 2140 | STD2 | FG | - | Unheated | 72 | - | 575 | 60 | PW | ½ | U | I | - | - | 2 | 1.4 | - | - | 2 | 15 | 2758 | 2206 | 120 | ETL(UL507/CSA22.2)/AMCA220 | 12 | 10 | https://www.marsair.com/Content/Downloads/Submittals/STD2-Unheated-Submittals.pdf
| STD272-2UU-PW | STD272, 2Mtr, 1/2HP, Unhtd, 220v,1ø,50Hz, Galv, PW | 1920 | STD2 | FG | - | Unheated | 72 | 220 | - | 50 | PW | ½ | U | U | - | - | 2 | 5 | - | - | 7 | 15 | 2758 | 2206 | 120 | ETL(UL507/CSA22.2)/AMCA220 | 12 | 10 | https://www.marsair.com/Content/Downloads/Submittals/STD2-Unheated-Submittals.pdf
| STD272-2UW-PW | STD272, 2Mtr, 1/2HP, Unhtd, 380/415v,3ø,50Hz, Galv, PW | 2140 | STD2 | FG | - | Unheated | 72 | - | 380/415 | 50 | PW | ½ | U | W | - | - | 2 | 2.2 | - | - | 3 | 15 | 2758 | 2206 | 120 | ETL(UL507/CSA22.2)/AMCA220 | 12 | 10 | https://www.marsair.com/Content/Downloads/Submittals/STD2-Unheated-Submittals.pdf
| STD284-2UA-PW | STD284, 2Mtr, 1/2HP, Unhtd, 115v,1ø,60Hz, Galv, PW | 2060 | STD2 | FG | - | Unheated | 84 | 115 | - | 60 | PW | ½ | U | A | - | - | 2 | 10.2 | - | - | 13 | 15 | 2836 | 1945 | 125 | ETL(UL507/CSA22.2)/AMCA220 | 12 | 10 | https://www.marsair.com/Content/Downloads/Submittals/STD2-Unheated-Submittals.pdf
| STD284-2UD-PW | STD284, 2Mtr, 1/2HP, Unhtd, 208/230v,1ø,60Hz, Galv, PW | 2060 | STD2 | FG | - | Unheated | 84 | 208/230 | - | 60 | PW | ½ | U | D | - | - | 2 | 5 | - | - | 7 | 15 | 2836 | 1945 | 125 | ETL(UL507/CSA22.2)/AMCA220 | 12 | 10 | https://www.marsair.com/Content/Downloads/Submittals/STD2-Unheated-Submittals.pdf
| STD284-2UG-PW | STD284, 2Mtr, 1/2HP, Unhtd, 208/230v,3ø,60Hz, Galv, PW | 2285 | STD2 | FG | - | Unheated | 84 | - | 208/230 | 60 | PW | ½ | U | G | - | - | 2 | 3.6/3.2 | - | - | 5/4 | 15/15 | 2836 | 1945 | 125 | ETL(UL507/CSA22.2)/AMCA220 | 12 | 10 | https://www.marsair.com/Content/Downloads/Submittals/STD2-Unheated-Submittals.pdf
| STD284-2UH-PW | STD284, 2Mtr, 1/2HP, Unhtd, 460v,3ø,60Hz, Galv, PW | 2285 | STD2 | FG | - | Unheated | 84 | - | 460 | 60 | PW | ½ | U | H | - | - | 2 | 1.6 | - | - | 2 | 15 | 2836 | 1945 | 125 | ETL(UL507/CSA22.2)/AMCA220 | 12 | 10 | https://www.marsair.com/Content/Downloads/Submittals/STD2-Unheated-Submittals.pdf
| STD284-2UI-PW | STD284, 2Mtr, 1/2HP, Unhtd, 575v,3ø,60Hz, Galv, PW | 2340 | STD2 | FG | - | Unheated | 84 | - | 575 | 60 | PW | ½ | U | I | - | - | 2 | 1.4 | - | - | 2 | 15 | 2836 | 1945 | 125 | ETL(UL507/CSA22.2)/AMCA220 | 12 | 10 | https://www.marsair.com/Content/Downloads/Submittals/STD2-Unheated-Submittals.pdf
| STD284-2UU-PW | STD284, 2Mtr, 1/2HP, Unhtd, 220v,1ø,50Hz, Galv, PW | 2115 | STD2 | FG | - | Unheated | 84 | 220 | - | 50 | PW | ½ | U | U | - | - | 2 | 5 | - | - | 7 | 15 | 2836 | 1945 | 125 | ETL(UL507/CSA22.2)/AMCA220 | 12 | 10 | https://www.marsair.com/Content/Downloads/Submittals/STD2-Unheated-Submittals.pdf
| STD284-2UW-PW | STD284, 2Mtr, 1/2HP, Unhtd, 380/415v,3ø,50Hz, Galv, PW | 2340 | STD2 | FG | - | Unheated | 84 | - | 380/415 | 50 | PW | ½ | U | W | - | - | 2 | 2.2 | - | - | 3 | 15 | 2836 | 1945 | 125 | ETL(UL507/CSA22.2)/AMCA220 | 12 | 10 | https://www.marsair.com/Content/Downloads/Submittals/STD2-Unheated-Submittals.pdf
| STD296-2UA-PW | STD296, 2Mtr, 1/2HP, Unhtd, 115v,1ø,60Hz, Galv, PW | 2205 | STD2 | FG | - | Unheated | 96 | 115 | - | 60 | PW | ½ | U | A | - | - | 2 | 10.2 | - | - | 13 | 15 | 2884 | 1730 | 135 | ETL(UL507/CSA22.2)/AMCA220 | 12 | 10 | https://www.marsair.com/Content/Downloads/Submittals/STD2-Unheated-Submittals.pdf
| STD296-2UD-PW | STD296, 2Mtr, 1/2HP, Unhtd, 208/230v,1ø,60Hz, Galv, PW | 2205 | STD2 | FG | - | Unheated | 96 | 208/230 | - | 60 | PW | ½ | U | D | - | - | 2 | 5 | - | - | 7 | 15 | 2884 | 1730 | 135 | ETL(UL507/CSA22.2)/AMCA220 | 12 | 10 | https://www.marsair.com/Content/Downloads/Submittals/STD2-Unheated-Submittals.pdf
| STD296-2UG-PW | STD296, 2Mtr, 1/2HP, Unhtd, 208/230v,3ø,60Hz, Galv, PW | 2435 | STD2 | FG | - | Unheated | 96 | - | 208/230 | 60 | PW | ½ | U | G | - | - | 2 | 3.6/3.2 | - | - | 5/4 | 15/15 | 2884 | 1730 | 135 | ETL(UL507/CSA22.2)/AMCA220 | 12 | 10 | https://www.marsair.com/Content/Downloads/Submittals/STD2-Unheated-Submittals.pdf
| STD296-2UH-PW | STD296, 2Mtr, 1/2HP, Unhtd, 460v,3ø,60Hz, Galv, PW | 2435 | STD2 | FG | - | Unheated | 96 | - | 460 | 60 | PW | ½ | U | H | - | - | 2 | 1.6 | - | - | 2 | 15 | 2884 | 1730 | 135 | ETL(UL507/CSA22.2)/AMCA220 | 12 | 10 | https://www.marsair.com/Content/Downloads/Submittals/STD2-Unheated-Submittals.pdf
| STD296-2UI-PW | STD296, 2Mtr, 1/2HP, Unhtd, 575v,3ø,60Hz, Galv, PW | 2510 | STD2 | FG | - | Unheated | 96 | - | 575 | 60 | PW | ½ | U | I | - | - | 2 | 1.4 | - | - | 2 | 15 | 2884 | 1730 | 135 | ETL(UL507/CSA22.2)/AMCA220 | 12 | 10 | https://www.marsair.com/Content/Downloads/Submittals/STD2-Unheated-Submittals.pdf
| STD296-2UU-PW | STD296, 2Mtr, 1/2HP, Unhtd, 220v,1ø,50Hz, Galv, PW | 2280 | STD2 | FG | - | Unheated | 96 | 220 | - | 50 | PW | ½ | U | U | - | - | 2 | 5 | - | - | 7 | 15 | 2884 | 1730 | 135 | ETL(UL507/CSA22.2)/AMCA220 | 12 | 10 | https://www.marsair.com/Content/Downloads/Submittals/STD2-Unheated-Submittals.pdf
| STD296-2UW-PW | STD296, 2Mtr, 1/2HP, Unhtd, 380/415v, 3ø,50Hz, Galv, PW | 2510 | STD2 | FG | - | Unheated | 96 | - | 380/415 | 50 | PW | ½ | U | W | - | - | 2 | 2.2 | - | - | 3 | 15 | 2884 | 1730 | 135 | ETL(UL507/CSA22.2)/AMCA220 | 12 | 10 | https://www.marsair.com/Content/Downloads/Submittals/STD2-Unheated-Submittals.pdf
| STD2108-3UA-PW | STD2108, 3Mtr, 1/2HP, Unhtd, 115v,1ø,60Hz, Galv, PW | 2995 | STD2 | FG | - | Unheated | 108 | 115 | - | 60 | PW | ½ | U | A | - | - | 3 | 15.3 | - | - | 20 | 25 | 4137 | 2206 | 175 | ETL(UL507/CSA22.2)/AMCA220 | 12 | 10 | https://www.marsair.com/Content/Downloads/Submittals/STD2-Unheated-Submittals.pdf
| STD2108-3UD-PW | STD2108, 3Mtr, 1/2HP, Unhtd, 208/230v,1ø,60Hz, Galv, PW | 2995 | STD2 | FG | - | Unheated | 108 | 208/230 | - | 60 | PW | ½ | U | D | - | - | 3 | 7.5 | - | - | 10 | 15 | 4137 | 2206 | 175 | ETL(UL507/CSA22.2)/AMCA220 | 12 | 10 | https://www.marsair.com/Content/Downloads/Submittals/STD2-Unheated-Submittals.pdf
| STD2108-3UG-PW | STD2108, 3Mtr, 1/2HP, Unhtd, 208/230v,3ø,60Hz, Galv, PW | 3340 | STD2 | FG | - | Unheated | 108 | - | 208/230 | 60 | PW | ½ | U | G | - | - | 3 | 5.4/4.8 | - | - | 7/6 | 15/15 | 4137 | 2206 | 175 | ETL(UL507/CSA22.2)/AMCA220 | 12 | 10 | https://www.marsair.com/Content/Downloads/Submittals/STD2-Unheated-Submittals.pdf
| STD2108-3UH-PW | STD2108, 3Mtr, 1/2HP, Unhtd, 460v,3ø,60Hz, Galv, PW | 3340 | STD2 | FG | - | Unheated | 108 | - | 460 | 60 | PW | ½ | U | H | - | - | 3 | 2.4 | - | - | 3 | 15 | 4137 | 2206 | 175 | ETL(UL507/CSA22.2)/AMCA220 | 12 | 10 | https://www.marsair.com/Content/Downloads/Submittals/STD2-Unheated-Submittals.pdf
| STD2108-3UI-PW | STD2108, 3Mtr, 1/2HP, Unhtd, 575v,3ø,60Hz, Galv, PW | 3440 | STD2 | FG | - | Unheated | 108 | - | 575 | 60 | PW | ½ | U | I | - | - | 3 | 2.1 | - | - | 3 | 15 | 4137 | 2206 | 175 | ETL(UL507/CSA22.2)/AMCA220 | 12 | 10 | https://www.marsair.com/Content/Downloads/Submittals/STD2-Unheated-Submittals.pdf
| STD2108-3UU-PW | STD2108, 3Mtr, 1/2HP, Unhtd, 220v,1ø,50Hz, Galv, PW | 3100 | STD2 | FG | - | Unheated | 108 | 220 | - | 50 | PW | ½ | U | U | - | - | 3 | 7.5 | - | - | 10 | 15 | 4137 | 2206 | 175 | ETL(UL507/CSA22.2)/AMCA220 | 12 | 10 | https://www.marsair.com/Content/Downloads/Submittals/STD2-Unheated-Submittals.pdf
| STD2108-3UW-PW | STD2108, 3Mtr, 1/2HP, Unhtd, 380/415v, 3ø,50Hz, Galv, PW | 3440 | STD2 | FG | - | Unheated | 108 | - | 380/415 | 50 | PW | ½ | U | W | - | - | 3 | 3.3 | - | - | 5 | 15 | 4137 | 2206 | 175 | ETL(UL507/CSA22.2)/AMCA220 | 12 | 10 | https://www.marsair.com/Content/Downloads/Submittals/STD2-Unheated-Submittals.pdf
| STD2120-3UA-PW | STD2120, 3Mtr, 1/2HP, Unhtd, 115v,1ø,60Hz, Galv, PW | 3100 | STD2 | FG | - | Unheated | 120 | 115 | - | 60 | PW | ½ | U | A | - | - | 3 | 15.3 | - | - | 20 | 25 | 4341 | 2084 | 185 | ETL(UL507/CSA22.2)/AMCA220 | 12 | 10 | https://www.marsair.com/Content/Downloads/Submittals/STD2-Unheated-Submittals.pdf
| STD2120-3UD-PW | STD2120, 3Mtr, 1/2HP, Unhtd, 208/230v,1ø,60Hz, Galv, PW | 3100 | STD2 | FG | - | Unheated | 120 | 208/230 | - | 60 | PW | ½ | U | D | - | - | 3 | 7.5 | - | - | 10 | 15 | 4341 | 2084 | 185 | ETL(UL507/CSA22.2)/AMCA220 | 12 | 10 | https://www.marsair.com/Content/Downloads/Submittals/STD2-Unheated-Submittals.pdf
| STD2120-3UG-PW | STD2120, 3Mtr, 1/2HP, Unhtd, 208/230v,3ø,60Hz, Galv, PW | 3440 | STD2 | FG | - | Unheated | 120 | - | 208/230 | 60 | PW | ½ | U | G | - | - | 3 | 5.4/4.8 | - | - | 7/6 | 15/15 | 4341 | 2084 | 185 | ETL(UL507/CSA22.2)/AMCA220 | 12 | 10 | https://www.marsair.com/Content/Downloads/Submittals/STD2-Unheated-Submittals.pdf
| STD2120-3UH-PW | STD2120, 3Mtr, 1/2HP, Unhtd, 460v,3ø,60Hz, Galv, PW | 3440 | STD2 | FG | - | Unheated | 120 | - | 460 | 60 | PW | ½ | U | H | - | - | 3 | 2.4 | - | - | 3 | 15 | 4341 | 2084 | 185 | ETL(UL507/CSA22.2)/AMCA220 | 12 | 10 | https://www.marsair.com/Content/Downloads/Submittals/STD2-Unheated-Submittals.pdf
| STD2120-3UI-PW | STD2120, 3Mtr, 1/2HP, Unhtd, 575v,3ø,60Hz, Galv, PW | 3540 | STD2 | FG | - | Unheated | 120 | - | 575 | 60 | PW | ½ | U | I | - | - | 3 | 2.1 | - | - | 3 | 15 | 4341 | 2084 | 185 | ETL(UL507/CSA22.2)/AMCA220 | 12 | 10 | https://www.marsair.com/Content/Downloads/Submittals/STD2-Unheated-Submittals.pdf
| STD2120-3UU-PW | STD2120, 3Mtr, 1/2HP, Unhtd, 220v,1ø,50Hz, Galv, PW | 3195 | STD2 | FG | - | Unheated | 120 | 220 | - | 50 | PW | ½ | U | U | - | - | 3 | 7.5 | - | - | 10 | 15 | 4341 | 2084 | 185 | ETL(UL507/CSA22.2)/AMCA220 | 12 | 10 | https://www.marsair.com/Content/Downloads/Submittals/STD2-Unheated-Submittals.pdf
| STD2120-3UW-PW | STD2120, 3Mtr, 1/2HP, Unhtd, 380/415v,3ø,50Hz, Galv, PW. | 3540 | STD2 | FG | - | Unheated | 120 | - | 380/415 | 50 | PW | ½ | U | W | - | - | 3 | 3.3 | - | - | 5 | 15 | 4341 | 2084 | 185 | ETL(UL507/CSA22.2)/AMCA220 | 12 | 10 | https://www.marsair.com/Content/Downloads/Submittals/STD2-Unheated-Submittals.pdf
| STD2144-3UA-PW | STD2144, 3Mtr, 1/2HP, Unhtd, 115v,1ø,60Hz, Galv, PW | 3355 | STD2 | FG | - | Unheated | 144 | 115 | - | 60 | PW | ½ | U | A | - | - | 3 | 15.3 | - | - | 20 | 25 | 4326 | 1730 | 200 | ETL(UL507/CSA22.2)/AMCA220 | 12 | 10 | https://www.marsair.com/Content/Downloads/Submittals/STD2-Unheated-Submittals.pdf
| STD2144-3UD-PW | STD2144, 3Mtr, 1/2HP, Unhtd, 208/230v,1ø,60Hz, Galv, PW | 3355 | STD2 | FG | - | Unheated | 144 | 208/230 | - | 60 | PW | ½ | U | D | - | - | 3 | 7.5 | - | - | 10 | 15 | 4326 | 1730 | 200 | ETL(UL507/CSA22.2)/AMCA220 | 12 | 10 | https://www.marsair.com/Content/Downloads/Submittals/STD2-Unheated-Submittals.pdf
| STD2144-3UG-PW | STD2144, 3Mtr, 1/2HP, Unhtd, 208/230v,3ø,60Hz, Galv, PW | 3705 | STD2 | FG | - | Unheated | 144 | - | 208/230 | 60 | PW | ½ | U | G | - | - | 3 | 5.4/4.8 | - | - | 7/6 | 15/15 | 4326 | 1730 | 200 | ETL(UL507/CSA22.2)/AMCA220 | 12 | 10 | https://www.marsair.com/Content/Downloads/Submittals/STD2-Unheated-Submittals.pdf
| STD2144-3UH-PW | STD2144, 3Mtr, 1/2HP, Unhtd, 460v,3ø,60Hz, Galv, PW | 3705 | STD2 | FG | - | Unheated | 144 | - | 460 | 60 | PW | ½ | U | H | - | - | 3 | 2.4 | - | - | 3 | 15 | 4326 | 1730 | 200 | ETL(UL507/CSA22.2)/AMCA220 | 12 | 10 | https://www.marsair.com/Content/Downloads/Submittals/STD2-Unheated-Submittals.pdf
| STD2144-3UI-PW | STD2144, 3Mtr, 1/2HP, Unhtd, 575v,3ø,60Hz, Galv, PW | 3805 | STD2 | FG | - | Unheated | 144 | - | 575 | 60 | PW | ½ | U | I | - | - | 3 | 2.1 | - | - | 3 | 15 | 4326 | 1730 | 200 | ETL(UL507/CSA22.2)/AMCA220 | 12 | 10 | https://www.marsair.com/Content/Downloads/Submittals/STD2-Unheated-Submittals.pdf
| STD2144-3UU-PW | STD2144, 3Mtr, 1/2HP, Unhtd, 220v,1ø,50Hz, Galv, PW | 3455 | STD2 | FG | - | Unheated | 144 | 220 | - | 50 | PW | ½ | U | U | - | - | 3 | 7.5 | - | - | 10 | 15 | 4326 | 1730 | 200 | ETL(UL507/CSA22.2)/AMCA220 | 12 | 10 | https://www.marsair.com/Content/Downloads/Submittals/STD2-Unheated-Submittals.pdf
| STD2144-3UW-PW | STD2144, 3Mtr, 1/2HP, Unhtd, 380/415v,3ø,50Hz, Galv, PW | 3805 | STD2 | FG | - | Unheated | 144 | - | 380/415 | 50 | PW | ½ | U | W | - | - | 3 | 3.3 | - | - | 5 | 15 | 4326 | 1730 | 200 | ETL(UL507/CSA22.2)/AMCA220 | 12 | 10 | https://www.marsair.com/Content/Downloads/Submittals/STD2-Unheated-Submittals.pdf
| UNHEATED ACCESSORIES | Please note the following represent the most commonly selected accessory in each respective category
Door Limit Switches
Door limit switches automatically activate and de-activate (start and stop) the air curtain when the door(s) open and close.
Note: Control panel will be required if the air curtain selected is 3 phase or exceeds 250 volts, 20 amps, or 1 total horsepower. Please refer to the panel and/or switch submittals for additional rating details.
Mechanical
Mechanical switches are suitable for all door types and can be used without a control panel or controller if it does not exceed the switch limitations. Mechanical switches are adaptable to varying field conditions and have a large throw (activation range) to compensate for doors that may not close completely. Please refer to the switch submittals for switch limitations and control requirements. (See Severe Duty Options for Washdown and Explosion Proof door limit switches)
| 99-014 | Switch, Door Limit, SPST, 250v,20A,1HP Max, Indoor, NEMA 1, Comb Plunger/Roller Type (Rmt Mntd) | 130 | All | Accessory | Limit Switch | All | - | 230 | - | - | - | 1 | - | - | - | - | - | 20 | - | - | - | - | - | - | - | UR | - | - | https://www.marsair.com/Content/Downloads/AccessoriesSupplement/Door-Limit-Switch-Submittals.pdf
| 99-013 | Switch, Door Limit, SPST, 250v,20A,1HP Max, Indoor, NEMA 1, Plunger Type (Rmt Mntd) | 130 | All | Accessory | Limit Switch | All | - | 230 | - | - | - | 1 | - | - | - | - | - | 20 | - | - | - | - | - | - | - | UR | - | - | https://www.marsair.com/Content/Downloads/AccessoriesSupplement/Door-Limit-Switch-Submittals.pdf
Magnetic
Magnetic switches are designed for low profile architectural NEMA 1 applications and are typically used for low voltage controls systems. Input power is limited to 1 phase and 240 volts, and a motor control panel or solid-state controller is required for all magnetic switches when used with unheated, hot water/steam, or indirect gas fired models. Magnetic switches have a narrow throw (activation range, 3/8” or less) and require the door(s) to fully close to de-activate the air curtain(s). Please refer to the switch submittals for switch limitations and control requirements.
Commercial Surface Mounted
Commercial surface-mounted switches are designed for the reed switch and the magnet to be mounted on the surface of the door jamb and the door. The compact footprint minimizes its surface exposure in visible high traffic areas, making them ideal for offices, retail shops, restaurants and concession door applications. Note: Control wires can be concealed if the door frame and/or wall can accommodate wire races or conduit. Add MCP-24V when ordering a Motor Control Panel.
| 99-018 | Switch, Commercial Plastic, Magnetic, Reed, Surf. Mntd, 24v, NEMA1 (Cntrlr or Pnl Req) | 70 | All | Accessory | Limit Switch | All | - | All | - | - | - | - | - | - | - | - | - | - | - | - | - | - | - | - | - | - | - | - | https://www.marsair.com/Content/Downloads/AccessoriesSupplement/Magnetic-Door-Switch-Submittals.pdf
Industrial Surface-Mounted
Industrial surface-mounted switches are designed for large factory and warehouse doors. The larger heavier duty aluminum reed switches and magnets allow for high voltage (120 volt), low load (1/2 amp) controls applications, and can withstand the rigors of industrial wear and tear. Conduits are required for high voltage control signals and may be used for 24V controls.
| 99-124 | Switch, Industrial Metallic, Magnetic Reed, Floor Mntd, 120v, NEMA1 (Cntrlr or Pnl Req) | 310 | All | Accessory | Limit Switch | All | - | 115 | - | - | - | - | - | - | - | - | - | - | - | - | - | - | - | - | - | - | - | - | https://www.marsair.com/Content/Downloads/AccessoriesSupplement/Magnetic-Door-Switch-Submittals.pdf
| 99-125 | Switch, Industrial Metallic, Magnetic Reed, Surface Mntd, 120v, NEMA1 (Cntrlr or Pnl Req) | 310 | All | Accessory | Limit Switch | All | - | 115 | - | - | - | - | - | - | - | - | - | - | - | - | - | - | - | - | - | - | - | - | https://www.marsair.com/Content/Downloads/AccessoriesSupplement/Magnetic-Door-Switch-Submittals.pdf
Motor Control Panels
Mars Motor Control Panels (“Motor Starters”) integrate with Mars air curtain(s) to automatically and/or manually activate and de-activate (start and stop) the air curtain, via H-O-A (Hands-Off-Automatic), when the door(s) open and close. A panel is required when the air curtain uses 3 phase power or exceeds the door limit switch electrical limitations. Available in all voltages, horsepower, and phases with 115-volt control standard (24V available as an Options) for unheated, hot water/steam, and indirect gas fired units. All panels are NEMA 1, designed for indoor use to provide protection to personnel against access to hazardous parts, and to provide a degree of protection to the equipment against ingress of solid foreign objects.
Unheated
| MCPA-1UA | CtrlPanel, 1Mtr, ½HP, Unhtd, 115v,1Ø,60Hz (Rmt Mtd) | 1105 | STD2/N2/QP10/PH10 | Accessory | Control Panel | Unheated | - | 115 | - | 60 | Gray | ½ | U | A | - | - | 1 | - | - | - | - | - | - | - | - | UL508 | - | - | https://www.marsair.com/Content/Downloads/AccessoriesSupplement/Motor-Control-Panel-Submittals.pdf
| MCPA-1UD | CtrlPanel, 1Mtr, ½HP, Unhtd, 208/230v,1Ø,60Hz (Rmt Mtd) | 1105 | STD2/N2/QP10/PH10 | Accessory | Control Panel | Unheated | - | 208/230 | - | 60 | Gray | ½ | U | D | - | - | 1 | - | - | - | - | - | - | - | - | UL508 | - | - | https://www.marsair.com/Content/Downloads/AccessoriesSupplement/Motor-Control-Panel-Submittals.pdf
| MCPA-1UG | CtrlPanel, 1Mtr, ½HP, Unhtd, 208/230v,3Ø,60Hz (Rmt Mtd) | 1105 | STD2/N2/QP10/PH10 | Accessory | Control Panel | Unheated | - | - | 208 | 60 | Gray | ½ | U | G | - | - | 1 | - | - | - | - | - | - | - | - | UL508 | - | - | https://www.marsair.com/Content/Downloads/AccessoriesSupplement/Motor-Control-Panel-Submittals.pdf
| MCPA-1UH | CtrlPanel, 1Mtr, ½HP, Unhtd, 460v,3Ø,60Hz (Rmt Mtd) | 1105 | STD2/N2/QP10/PH10 | Accessory | Control Panel | Unheated | - | - | 460 | 60 | Gray | ½ | U | H | - | - | 1 | - | - | - | - | - | - | - | - | UL508 | - | - | https://www.marsair.com/Content/Downloads/AccessoriesSupplement/Motor-Control-Panel-Submittals.pdf
| MCPA-1UI | CtrlPanel, 1Mtr, ½HP, Unhtd, 575v,3Ø,60Hz (Rmt Mtd) | 1320 | STD2/N2/QP10/PH10 | Accessory | Control Panel | Unheated | - | - | 575 | 60 | Gray | ½ | U | I | - | - | 1 | - | - | - | - | - | - | - | - | UL508 | - | - | https://www.marsair.com/Content/Downloads/AccessoriesSupplement/Motor-Control-Panel-Submittals.pdf
| MCPA-1UU | CtrlPanel, 1Mtr, ½HP, Unhtd, 220v,1Ø,50Hz (Rmt Mtd) | 1105 | STD2/N2/QP10/PH10 | Accessory | Control Panel | Unheated | - | 220 | - | 50 | Gray | ½ | U | U | - | - | 1 | - | - | - | - | - | - | - | - | UL508 | - | - | https://www.marsair.com/Content/Downloads/AccessoriesSupplement/Motor-Control-Panel-Submittals.pdf
| MCPA-1UW | CtrlPanel, 1Mtr, ½HP, Unhtd, 380/415v,3Ø,50Hz (Rmt Mtd) | 1105 | STD2/N2/QP10/PH10 | Accessory | Control Panel | Unheated | - | - | 380/415 | 50 | Gray | ½ | U | W | - | - | 1 | - | - | - | - | - | - | - | - | UL508 | - | - | https://www.marsair.com/Content/Downloads/AccessoriesSupplement/Motor-Control-Panel-Submittals.pdf
| MCPA-2UA | CtrlPanel, 2Mtr, ½HP, Unhtd, 115v,1Ø,60Hz (Rmt Mtd) | 1580 | STD2/N2/QP10/PH10 | Accessory | Control Panel | Unheated | - | 115 | - | 60 | Gray | ½ | U | A | - | - | 2 | - | - | - | - | - | - | - | - | UL508 | - | - | https://www.marsair.com/Content/Downloads/AccessoriesSupplement/Motor-Control-Panel-Submittals.pdf
| MCPA-2UD | CtrlPanel, 2Mtr, ½HP, Unhtd, 208/230v,1Ø,60Hz (Rmt Mtd) | 1580 | STD2/N2/QP10/PH10 | Accessory | Control Panel | Unheated | - | 208/230 | - | 60 | Gray | ½ | U | D | - | - | 2 | - | - | - | - | - | - | - | - | UL508 | - | - | https://www.marsair.com/Content/Downloads/AccessoriesSupplement/Motor-Control-Panel-Submittals.pdf
| MCPA-2UG | CtrlPanel, 2Mtr, ½HP, Unhtd, 208/230v,3Ø,60Hz (Rmt Mtd) | 1580 | STD2/N2/QP10/PH10 | Accessory | Control Panel | Unheated | - | - | 208/230 | 60 | Gray | ½ | U | G | - | - | 2 | - | - | - | - | - | - | - | - | UL508 | - | - | https://www.marsair.com/Content/Downloads/AccessoriesSupplement/Motor-Control-Panel-Submittals.pdf
| MCPA-2UH | CtrlPanel, 2Mtr, ½HP, Unhtd, 460v,3Ø,60Hz (Rmt Mtd) | 1580 | STD2/N2/QP10/PH10 | Accessory | Control Panel | Unheated | - | - | 460 | 60 | Gray | ½ | U | H | - | - | 2 | - | - | - | - | - | - | - | - | UL508 | - | - | https://www.marsair.com/Content/Downloads/AccessoriesSupplement/Motor-Control-Panel-Submittals.pdf
| MCPA-2UI | CtrlPanel, 2Mtr, ½HP, Unhtd, 575v,3Ø,60Hz (Rmt Mtd) | 1785 | STD2/N2/QP10/PH10 | Accessory | Control Panel | Unheated | - | - | 575 | 60 | Gray | ½ | U | I | - | - | 2 | - | - | - | - | - | - | - | - | UL508 | - | - | https://www.marsair.com/Content/Downloads/AccessoriesSupplement/Motor-Control-Panel-Submittals.pdf
| MCPA-2UU | CtrlPanel, 2Mtr, ½HP, Unhtd, 220v, 1Ø,50Hz (Rmt Mtd) | 1580 | STD2/N2/QP10/PH10 | Accessory | Control Panel | Unheated | - | 220 | - | 50 | Gray | ½ | U | U | - | - | 2 | - | - | - | - | - | - | - | - | UL508 | - | - | https://www.marsair.com/Content/Downloads/AccessoriesSupplement/Motor-Control-Panel-Submittals.pdf
| MCPA-2UW | CtrlPanel, 2Mtr, ½HP, Unhtd, 380/415v,3Ø,50Hz (Rmt Mtd) | 1580 | STD2/N2/QP10/PH10 | Accessory | Control Panel | Unheated | - | - | 380/415 | 50 | Gray | ½ | U | W | - | - | 2 | - | - | - | - | - | - | - | - | UL508 | - | - | https://www.marsair.com/Content/Downloads/AccessoriesSupplement/Motor-Control-Panel-Submittals.pdf
| MCPA-3UA | CtrlPanel, 3Mtr, ½HP, Unhtd, 115v,1Ø,60Hz (Rmt Mtd) | 1980 | STD2/N2/QP10/PH10 | Accessory | Control Panel | Unheated | - | 115 | - | 60 | Gray | ½ | U | A | - | - | 3 | - | - | - | - | - | - | - | - | UL508 | - | - | https://www.marsair.com/Content/Downloads/AccessoriesSupplement/Motor-Control-Panel-Submittals.pdf
| MCPA-3UD | CtrlPanel, 3Mtr, ½HP, Unhtd, 208/230v,1Ø,60Hz (Rmt Mtd) | 1980 | STD2/N2/QP10/PH10 | Accessory | Control Panel | Unheated | - | 208/230 | - | 60 | Gray | ½ | U | D | - | - | 3 | - | - | - | - | - | - | - | - | UL508 | - | - | https://www.marsair.com/Content/Downloads/AccessoriesSupplement/Motor-Control-Panel-Submittals.pdf
| MCPA-3UG | CtrlPanel, 3Mtr, ½HP, Unhtd, 208/230v,3Ø,60Hz (Rmt Mtd) | 1980 | STD2/N2/QP10/PH10 | Accessory | Control Panel | Unheated | - | - | 208/230 | 60 | Gray | ½ | U | G | - | - | 3 | - | - | - | - | - | - | - | - | UL508 | - | - | https://www.marsair.com/Content/Downloads/AccessoriesSupplement/Motor-Control-Panel-Submittals.pdf
| MCPA-3UH | CtrlPanel, 3Mtr, ½HP, Unhtd, 460v,3Ø,60Hz (Rmt Mtd) | 1980 | STD2/N2/QP10/PH10 | Accessory | Control Panel | Unheated | - | - | 460 | 60 | Gray | ½ | U | H | - | - | 3 | - | - | - | - | - | - | - | - | UL508 | - | - | https://www.marsair.com/Content/Downloads/AccessoriesSupplement/Motor-Control-Panel-Submittals.pdf
| MCPA-3UI | CtrlPanel, 3Mtr, ½HP, Unhtd, 575v,3Ø,60Hz (Rmt Mtd) | 2195 | STD2/N2/QP10/PH10 | Accessory | Control Panel | Unheated | - | - | 575 | 60 | Gray | ½ | U | I | - | - | 3 | - | - | - | - | - | - | - | - | UL508 | - | - | https://www.marsair.com/Content/Downloads/AccessoriesSupplement/Motor-Control-Panel-Submittals.pdf
| MCPA-3UU | CtrlPanel, 3Mtr, ½HP, Unhtd, 220v,1Ø,50Hz (Rmt Mtd) | 1980 | STD2/N2/QP10/PH10 | Accessory | Control Panel | Unheated | - | 220 | - | 50 | Gray | ½ | U | U | - | - | 3 | - | - | - | - | - | - | - | - | UL508 | - | - | https://www.marsair.com/Content/Downloads/AccessoriesSupplement/Motor-Control-Panel-Submittals.pdf
| MCPA-3UW | CtrlPanel, 3Mtr, ½HP, Unhtd, 380/415v,3Ø,50Hz (Rmt Mtd) | 1980 | STD2/N2/QP10/PH10 | Accessory | Control Panel | Unheated | - | - | 380/415 | 50 | Gray | ½ | U | W | - | - | 3 | - | - | - | - | - | - | - | - | UL508 | - | - | https://www.marsair.com/Content/Downloads/AccessoriesSupplement/Motor-Control-Panel-Submittals.pdf
| MCPA-4UA | CtrlPanel, 4Mtr, ½HP, Unhtd, 115v,1Ø,60Hz (Rmt Mtd) | 2345 | STD2/N2/QP10/PH10 | Accessory | Control Panel | Unheated | - | 115 | - | 60 | Gray | ½ | U | A | - | - | 4 | - | - | - | - | - | - | - | - | UL508 | - | - | https://www.marsair.com/Content/Downloads/AccessoriesSupplement/Motor-Control-Panel-Submittals.pdf
| MCPA-4UD | CtrlPanel, 4Mtr, ½HP, Unhtd, 208/230v,1Ø,60Hz (Rmt Mtd) | 2345 | STD2/N2/QP10/PH10 | Accessory | Control Panel | Unheated | - | 208/230 | - | 60 | Gray | ½ | U | D | - | - | 4 | - | - | - | - | - | - | - | - | UL508 | - | - | https://www.marsair.com/Content/Downloads/AccessoriesSupplement/Motor-Control-Panel-Submittals.pdf
| MCPA-4UG | CtrlPanel, 4Mtr, ½HP, Unhtd, 208/230v,3Ø,60Hz (Rmt Mtd) | 2345 | STD2/N2/QP10/PH10 | Accessory | Control Panel | Unheated | - | - | 208/230 | 60 | Gray | ½ | U | G | - | - | 4 | - | - | - | - | - | - | - | - | UL508 | - | - | https://www.marsair.com/Content/Downloads/AccessoriesSupplement/Motor-Control-Panel-Submittals.pdf
| MCPA-4UH | CtrlPanel, 4Mtr, ½HP, Unhtd, 460v,3Ø,60Hz (Rmt Mtd) | 2345 | STD2/N2/QP10/PH10 | Accessory | Control Panel | Unheated | - | - | 460 | 60 | Gray | ½ | U | H | - | - | 4 | - | - | - | - | - | - | - | - | UL508 | - | - | https://www.marsair.com/Content/Downloads/AccessoriesSupplement/Motor-Control-Panel-Submittals.pdf
| MCPA-4UI | CtrlPanel, 4Mtr, ½HP, Unhtd, 575v,3Ø,60Hz (Rmt Mtd) | 2560 | STD2/N2/QP10/PH10 | Accessory | Control Panel | Unheated | - | - | 575 | 60 | Gray | ½ | U | I | - | - | 4 | - | - | - | - | - | - | - | - | UL508 | - | - | https://www.marsair.com/Content/Downloads/AccessoriesSupplement/Motor-Control-Panel-Submittals.pdf
| MCPA-4UU | CtrlPanel, 4Mtr, ½HP, Unhtd, 220v,1Ø,50Hz (Rmt Mtd) | 2345 | STD2/N2/QP10/PH10 | Accessory | Control Panel | Unheated | - | 220 | - | 50 | Gray | ½ | U | U | - | - | 4 | - | - | - | - | - | - | - | - | UL508 | - | - | https://www.marsair.com/Content/Downloads/AccessoriesSupplement/Motor-Control-Panel-Submittals.pdf
| MCPA-4UW | CtrlPanel, 4Mtr, ½HP, Unhtd, 380/415v,3Ø,50Hz (Rmt Mtd) | 2345 | STD2/N2/QP10/PH10 | Accessory | Control Panel | Unheated | - | - | 380/415 | 50 | Gray | ½ | U | W | - | - | 4 | - | - | - | - | - | - | - | - | UL508 | - | - | https://www.marsair.com/Content/Downloads/AccessoriesSupplement/Motor-Control-Panel-Submittals.pdf
| MCPA-5UA | CtrlPanel, 5Mtr, ½HP, Unhtd, 115v,1Ø,60Hz (Rmt Mtd) | 2995 | STD2/N2/QP10/PH10 | Accessory | Control Panel | Unheated | - | 115 | - | 60 | Gray | ½ | U | A | - | - | 5 | - | - | - | - | - | - | - | - | UL508 | - | - | https://www.marsair.com/Content/Downloads/AccessoriesSupplement/Motor-Control-Panel-Submittals.pdf
| MCPA-5UD | CtrlPanel, 5Mtr, ½HP, Unhtd, 208/230v,1Ø,60Hz (Rmt Mtd) | 2995 | STD2/N2/QP10/PH10 | Accessory | Control Panel | Unheated | - | 208/230 | - | 60 | Gray | ½ | U | D | - | - | 5 | - | - | - | - | - | - | - | - | UL508 | - | - | https://www.marsair.com/Content/Downloads/AccessoriesSupplement/Motor-Control-Panel-Submittals.pdf
| MCPA-5UG | CtrlPanel, 5Mtr, ½HP, Unhtd, 208/230v,3Ø,60Hz (Rmt Mtd) | 2995 | STD2/N2/QP10/PH10 | Accessory | Control Panel | Unheated | - | - | 208/230 | 60 | Gray | ½ | U | G | - | - | 5 | - | - | - | - | - | - | - | - | UL508 | - | - | https://www.marsair.com/Content/Downloads/AccessoriesSupplement/Motor-Control-Panel-Submittals.pdf
| MCPA-5UH | CtrlPanel, 5Mtr, ½HP, Unhtd, 460v,3Ø,60Hz (Rmt Mtd) | 2995 | STD2/N2/QP10/PH10 | Accessory | Control Panel | Unheated | - | - | 460 | 60 | Gray | ½ | U | H | - | - | 5 | - | - | - | - | - | - | - | - | UL508 | - | - | https://www.marsair.com/Content/Downloads/AccessoriesSupplement/Motor-Control-Panel-Submittals.pdf
| MCPA-5UI | CtrlPanel, 5Mtr, ½HP, Unhtd, 575v,3Ø,60Hz (Rmt Mtd) | 3205 | STD2/N2/QP10/PH10 | Accessory | Control Panel | Unheated | - | - | 575 | 60 | Gray | ½ | U | I | - | - | 5 | - | - | - | - | - | - | - | - | UL508 | - | - | https://www.marsair.com/Content/Downloads/AccessoriesSupplement/Motor-Control-Panel-Submittals.pdf
| MCPA-5UU | CtrlPanel, 5Mtr, ½HP, Unhtd, 220v,1Ø,50Hz (Rmt Mtd) | 2995 | STD2/N2/QP10/PH10 | Accessory | Control Panel | Unheated | - | 220 | - | 50 | Gray | ½ | U | U | - | - | 5 | - | - | - | - | - | - | - | - | UL508 | - | - | https://www.marsair.com/Content/Downloads/AccessoriesSupplement/Motor-Control-Panel-Submittals.pdf
| MCPA-5UW | CtrlPanel, 5Mtr, ½HP, Unhtd, 380/415v,3Ø,50Hz (Rmt Mtd) | 2995 | STD2/N2/QP10/PH10 | Accessory | Control Panel | Unheated | - | - | 380/415 | 50 | Gray | ½ | U | W | - | - | 5 | - | - | - | - | - | - | - | - | UL508 | - | - | https://www.marsair.com/Content/Downloads/AccessoriesSupplement/Motor-Control-Panel-Submittals.pdf
| MCPA-6UA | CtrlPanel, 6Mtr, ½HP, Unhtd, 115v,1Ø,60Hz (Rmt Mtd) | 3570 | STD2/N2/QP10/PH10 | Accessory | Control Panel | Unheated | - | 115 | - | 60 | Gray | ½ | U | A | - | - | 6 | - | - | - | - | - | - | - | - | UL508 | - | - | https://www.marsair.com/Content/Downloads/AccessoriesSupplement/Motor-Control-Panel-Submittals.pdf
| MCPA-6UD | CtrlPanel, 6Mtr, ½HP, Unhtd, 208/230v,1Ø,60Hz (Rmt Mtd) | 3570 | STD2/N2/QP10/PH10 | Accessory | Control Panel | Unheated | - | 208/230 | - | 60 | Gray | ½ | U | D | - | - | 6 | - | - | - | - | - | - | - | - | UL508 | - | - | https://www.marsair.com/Content/Downloads/AccessoriesSupplement/Motor-Control-Panel-Submittals.pdf
| MCPA-6UG | CtrlPanel, 6Mtr, ½HP, Unhtd, 208/230v,3Ø,60Hz (Rmt Mtd) | 3570 | STD2/N2/QP10/PH10 | Accessory | Control Panel | Unheated | - | - | 208/230 | 60 | Gray | ½ | U | G | - | - | 6 | - | - | - | - | - | - | - | - | UL508 | - | - | https://www.marsair.com/Content/Downloads/AccessoriesSupplement/Motor-Control-Panel-Submittals.pdf
| MCPA-6UH | CtrlPanel, 6Mtr, ½HP, Unhtd, 460v,3Ø,60Hz (Rmt Mtd) | 3570 | STD2/N2/QP10/PH10 | Accessory | Control Panel | Unheated | - | - | 460 | 60 | Gray | ½ | U | H | - | - | 6 | - | - | - | - | - | - | - | - | UL508 | - | - | https://www.marsair.com/Content/Downloads/AccessoriesSupplement/Motor-Control-Panel-Submittals.pdf
| MCPA-6UI | CtrlPanel, 6Mtr, ½HP, Unhtd, 575v,3Ø,60Hz (Rmt Mtd) | 3785 | STD2/N2/QP10/PH10 | Accessory | Control Panel | Unheated | - | - | 575 | 60 | Gray | ½ | U | I | - | - | 6 | - | - | - | - | - | - | - | - | UL508 | - | - | https://www.marsair.com/Content/Downloads/AccessoriesSupplement/Motor-Control-Panel-Submittals.pdf
| MCPA-6UU | CtrlPanel, 6Mtr, ½HP, Unhtd, 220v,1Ø,50Hz (Rmt Mtd) | 3570 | STD2/N2/QP10/PH10 | Accessory | Control Panel | Unheated | - | 220 | - | 50 | Gray | ½ | U | U | - | - | 6 | - | - | - | - | - | - | - | - | UL508 | - | - | https://www.marsair.com/Content/Downloads/AccessoriesSupplement/Motor-Control-Panel-Submittals.pdf
| MCPA-6UW | CtrlPanel, 6Mtr, ½HP, Unhtd, 380/415v,3Ø,50Hz (Rmt Mtd) | 3570 | STD2/N2/QP10/PH10 | Accessory | Control Panel | Unheated | - | - | 380/415 | 50 | Gray | ½ | U | W | - | - | 6 | - | - | - | - | - | - | - | - | UL508 | - | - | https://www.marsair.com/Content/Downloads/AccessoriesSupplement/Motor-Control-Panel-Submittals.pdf
Panel Mounted Options can be added to a Mars Motor Control Panels and customized with multiple control options and accessories to suit a variety of customer needs and applications.
Panel Mounted Options
| MCP-TD | Accessory, Panel Mounted, Adjustable Time Delay, 1sec-17min, 24V-120V Cntrl, Unhtd/HW/S/IDF (Pnl Req'd) | 355 | All | Accessory | Mounted Option | Unheated/HW/S/IDF | - | All | All | - | - | - | - | - | - | - | - | - | - | - | - | - | - | - | - | - | - | - | https://www.marsair.com/Content/Downloads/AccessoriesSupplement/Motor-Control-Panel-Submittals.pdf
| MCP-VR | Accessory, Panel Mounted, VFD Ready, Unhtd/HW/S/IDF (Pnl & External Stand Alone VFD Req'd) | 655 | All | Accessory | Mounted Option | Unheated/HW/S/IDF | - | All | All | - | - | - | - | - | - | - | - | - | - | - | - | - | - | - | - | - | - | - | https://www.marsair.com/Content/Downloads/AccessoriesSupplement/Motor-Control-Panel-Submittals.pdf
| MCP-24V | Accessory, Panel Mounted, Transformer, Unhtd/HW/S, 24V Cntrl (Pnl Req'd) | 215 | All | Accessory | Mounted Option | Unheated/HW/S | - | All | All | - | - | - | - | - | - | - | - | - | - | - | - | - | - | - | - | - | - | - | https://www.marsair.com/Content/Downloads/AccessoriesSupplement/Motor-Control-Panel-Submittals.pdf
| MCP-FI | Accessory, Panel Mounted, Fire Alarm System Interlock, All Unhtd/HW/S/IDF (Pnl Req'd w/ 24v Circuit) | 410 | All | Accessory | Mounted Option | Unheated/HW/S/IDF | - | All | All | - | - | - | - | - | - | - | - | - | - | - | - | - | - | - | - | - | - | - | https://www.marsair.com/Content/Downloads/AccessoriesSupplement/Motor-Control-Panel-Submittals.pdf
| MCP-2S | Accessory, Panel Mounted, 2 Spd, 1Ø Only, Unhtd/HW/S, STD2/HV2/PH10/PH12, 3 Mtrs Max (Pnl Req'd) | 305 | STD2/QP10/PH10/HV2 | Accessory | Mounted Option | Unheated/HW/S | - | All | - | - | - | - | - | - | - | - | - | - | - | - | - | - | - | - | - | - | - | - | https://www.marsair.com/Content/Downloads/AccessoriesSupplement/Motor-Control-Panel-Submittals.pdf
| MCP-3S | Accessory, Panel Mounted, 3 Spd, 1Ø Only, Unhtd/HW/S, STD2/PH10, 3 Mtrs Max (Pnl Req'd) | 360 | STD2/QP10/PH10 | Accessory | Mounted Option | Unheated/HW/S | - | All | - | - | - | - | - | - | - | - | - | - | - | - | - | - | - | - | - | - | - | - | https://www.marsair.com/Content/Downloads/AccessoriesSupplement/Motor-Control-Panel-Submittals.pdf
Remote Options allows control options and accessories to be remotely mounted to suit a variety of customer needs and applications.
Remote Options
| RMT-2S | Accessory, Remote Mounted, Switch, 2 Spd, HI/OFF/LO, 250V, 15A, 1ø, 1-1/2 HP Max, NEMA 1 | 140 | STD2/QP10/PH10/HV2 | Accessory | Remote Option | All | - | All | - | - | - | 1½ | - | - | - | - | - | - | - | - | - | - | - | - | - | - | - | - | https://www.marsair.com/Content/Downloads/AccessoriesSupplement/Control-Options-Submittal.pdf
| RMT-3S | Accessory, Remote Mounted, Switch, 3 Spd, HI/MED/LO/OFF, 240V, 15A, 1ø, 1 HP MAX, NEMA 1 | 190 | STD2/QP10/PH10 | Accessory | Remote Option | All | - | All | - | - | - | 1 | - | - | - | - | - | - | - | - | - | - | - | - | - | - | - | - | https://www.marsair.com/Content/Downloads/AccessoriesSupplement/Control-Options-Submittal.pdf
| RMT-VSA | Accessory, Remote Mounted, Switch, Variable Spd, ON/OFF, 120V, 15A, Unhtd, 1 HP Max | 285 | STD2/QP10/PH10/HV2 | Accessory | Remote Option | Unheated | - | All | - | - | - | 1 | - | - | - | - | - | - | - | - | - | - | - | - | - | - | - | - | https://www.marsair.com/Content/Downloads/AccessoriesSupplement/Control-Options-Submittal.pdf
| RMT-VSD | Accessory, Remote Mounted, Switch, Variable Spd, ON/OFF, 208/230V, 15A, Unhtd, 1 HP Max | 285 | STD2/QP10/PH10/HV2 | Accessory | Remote Option | Unheated | - | All | - | - | - | 1 | - | - | - | - | - | - | - | - | - | - | - | - | - | - | - | - | https://www.marsair.com/Content/Downloads/AccessoriesSupplement/Control-Options-Submittal.pdf
Solid-State Controls
A solid-state control is an electronic switching device, designed to activate and de-activate a device when a small external voltage is applied across its control terminals. Solid-state controls consist of a sensor which reacts to digital and/or analog input, and can be designed to switch either AC or DC control systems.
SimpleLink® is a multi-function programmable solid-state controller that enables automatic air curtain operation via an advanced control system with "Smart Mode," which optimizes the air curtain sequence based on the current conditions, and regulates the heaters and/or fan speed as required by current local conditions. Please refer to the SimpleLink® submittals for the list of compatible units and limitations.
SimpleLink®
| SK-UU | Accessory, Kit, SimpleLink,Unhtd,115V-230V,1PH,2Mtr & 1HP max, LPV2/QP/PH/STD2, Int Ctrl, Nema 1 | 1640 | LPV2/STD2/QP10/PH10/PH12/HV2 | Accessory | Control Option | Unheated | - | 115/208/200/230 | - | 50/60 | - | 1 | - | - | - | - | - | - | - | - | - | - | - | - | - | - | - | - | https://www.marsair.com/Content/Downloads/AccessoriesSupplement/SimpleLink-Controller-Specs.pdf
| SK-URV | Accessory, Kit, SimpleLink,Unhtd,115-575V,4Mtr(1.5HP@115V),QP/PH/STD2,Int Ctrl,w/Rmt VFD for 3PH | 3230 | STD2/QP10/PH10/PH12/HV2 | Accessory | Control Option | Unheated | - | All | All | 50/60 | - | 2 | - | - | - | - | - | - | - | - | - | - | - | - | - | - | - | - | https://www.marsair.com/Content/Downloads/AccessoriesSupplement/SimpleLink-Controller-Specs.pdf
| SK-BN | Accessory, Unit/Panel Mounted, SimpleLink w/ BACnet | 1275 | LPV2/STD2/QP10/PH10/PH12/HV2 | Accessory | Control Option | All | - | All | All | 50/60 | - | 2 | - | - | - | - | - | - | - | - | - | - | - | - | - | - | - | - | https://www.marsair.com/Content/Downloads/AccessoriesSupplement/SimpleLink-Controller-Specs.pdf
| SK-SC | Accessory, Unit/Panel Mounted, SimpleLink w/ Smart Ctrl for Adaptive Mtr Speed and Heat Output Ctrl | 415 | LPV2/STD2/QP10/PH10/PH12/HV2 | Accessory | Control Option | All | - | All | All | 50/60 | - | 2 | - | - | - | - | - | - | - | - | - | - | - | - | - | - | - | - | https://www.marsair.com/Content/Downloads/AccessoriesSupplement/SimpleLink-Controller-Specs.pdf
| SK-HMI | Accessory, SimpleLink with Rmt Mtd 7" HMI screen,Controls upto 8 SK2,w/t DC converter,6' cord & plug | 2485 | LPV2/STD2/QP10/PH10/PH12/HV2 | Accessory | Control Option | All | - | All | All | 50/60 | - | 2 | - | - | - | - | - | - | - | - | - | - | - | - | - | - | - | - | https://www.marsair.com/Content/Downloads/AccessoriesSupplement/SimpleLink-Controller-Specs.pdf
Basic Controller
The basic controller is a simple, compact solid-state controller that offers an affordable method of automatically activating and de-activating (start and stop) the air curtain when the door(s) open and close. However, input power is limited to 115 or 208/240 volts, 1 phase, and ½ or 1 total unit horsepower and may not be considered as a "motor starter". Please refer to the Basic Controller submittals for additional rating details and limitations.
Non-time delayed basic controller kits are the most popular type and turn the air curtain off immediately when the door closes. This option is typically selected when low voltage controls are required.
Non-Time Delayed
Commercial
| J0023 | Kit, Controller, Commercial, No TD, 115V,1Ø,Plastic Mag Reed Sw, Surf Mntd (99-018), ½HP max | 255 | LPV2/LPN2/STD2/N2/QP10 | Accessory | RIB Controller | Unheated | - | 115 | - | - | - | ½ | - | A | - | - | - | - | - | - | - | - | - | - | - | - | - | - | https://www.marsair.com/Content/Downloads/AccessoriesSupplement/Solid-State-RIB-Control-Packages.pdf
| J0024 | Kit, Controller, Commercial, No TD, 208-277V,1Ø,Plastic Mag Reed Sw, Surf Mntd (99-018), ½HP max | 255 | LPV2/LPN2/STD2/N2/QP10 | Accessory | RIB Controller | Unheated | - | 208/220/230/277 | - | - | - | ½ | - | D | - | - | - | - | - | - | - | - | - | - | - | - | - | - | https://www.marsair.com/Content/Downloads/AccessoriesSupplement/Solid-State-RIB-Control-Packages.pdf
| J0705 | Kit, Controller, Commercial, No TD, 115V,1Ø, Plastic Mag Reed Sw, Surf Mntd (99-018), (2) ½HP max | 320 | LPV2/LPN2/STD2/N2/QP10 | Accessory | RIB Controller | Unheated | - | 115 | - | - | - | 1 | - | A | - | - | - | - | - | - | - | - | - | - | - | - | - | - | https://www.marsair.com/Content/Downloads/AccessoriesSupplement/Solid-State-RIB-Control-Packages.pdf
| J0706 | Kit, Controller, Commercial, No TD, 208-277V,1Ø, Plastic Mag Reed Sw, Surf Mntd (99-018), (2) ½HP max | 320 | LPV2/LPN2/STD2/N2/QP10 | Accessory | RIB Controller | Unheated | - | 208/220/230/277 | - | - | - | 1 | - | D | - | - | - | - | - | - | - | - | - | - | - | - | - | - | https://www.marsair.com/Content/Downloads/AccessoriesSupplement/Solid-State-RIB-Control-Packages.pdf
Industrial
| J0722 | Kit, Controller, Industrial, No TD, 115V,1Ø, w/Metal Mag Reed Sw, Surf Mntd (99-125), (2) ½HP max | 560 | LPV2/LPN2/STD2/N2/QP10 | Accessory | RIB Controller | Unheated | - | 115 | - | - | - | 1 | - | A | - | - | - | - | - | - | - | - | - | - | - | - | - | - | https://www.marsair.com/Content/Downloads/AccessoriesSupplement/Solid-State-RIB-Control-Packages.pdf
| J0726 | Kit, Controller, Industrial, No TD, 115V,1Ø, w/ Metal Mag Reed Sw, Floor Mntd (99-124), (2) ½HP max. | 560 | LPV2/LPN2/STD2/N2/QP10 | Accessory | RIB Controller | Unheated | - | 115 | - | - | - | 1 | - | A | - | - | - | - | - | - | - | - | - | - | - | - | - | - | https://www.marsair.com/Content/Downloads/AccessoriesSupplement/Solid-State-RIB-Control-Packages.pdf
| J0723 | Kit, Controller, Industrial, No TD, 208-277V,1Ø, w/ Metal Mag Reed Sw, Surf Mntd (99-125), (2) ½HP max | 560 | LPV2/LPN2/STD2/N2/QP10 | Accessory | RIB Controller | Unheated | - | 208/220/230/277 | - | - | - | 1 | - | D | - | - | - | - | - | - | - | - | - | - | - | - | - | - | https://www.marsair.com/Content/Downloads/AccessoriesSupplement/Solid-State-RIB-Control-Packages.pdf
| J0727 | Kit, Controller, Industrial, No TD, 208-277V,1Ø, w/ Metal Mag Reed Sw, Floor Mntd (99-124), (2) ½HP max | 560 | LPV2/LPN2/STD2/N2/QP10 | Accessory | RIB Controller | Unheated | - | 208/220/230/277 | - | - | - | 1 | - | D | - | - | - | - | - | - | - | - | - | - | - | - | - | - | https://www.marsair.com/Content/Downloads/AccessoriesSupplement/Solid-State-RIB-Control-Packages.pdf
Time delayed basic controller kits reduce cycling of air curtain motors for high traffic applications (10 or more cycles per hour). The controller delays the unit from turning off when the door closes, with a minimum delay of 6 seconds and maximum of 20 minutes. Please refer to the Basic Controller submittals for additional kits available.
Time Delayed
Commercial
| J0021 | Kit, Controller, Commercial, Adj TD(6s-20m), 115V,1Ø,Plastic MagReedSw,SurfMntd(99-018), ½HP max | 355 | LPV2/LPN2/STD2/N2/QP10 | Accessory | RIB Controller | Unheated | - | 115 | - | - | - | ½ | - | A | - | - | - | - | - | - | - | - | - | - | - | - | - | - | https://www.marsair.com/Content/Downloads/AccessoriesSupplement/Solid-State-RIB-Control-Packages.pdf
| J0028 | Kit, Controller, Commercial, Adj TD(6s -20m), 115V,1Ø,DoorSw,Roller/PlungerCombo(99-014), ½HP max | 355 | LPV2/LPN2/STD2/N2/QP10 | Accessory | RIB Controller | Unheated | - | 115 | - | - | - | ½ | - | A | - | - | - | - | - | - | - | - | - | - | - | - | - | - | https://www.marsair.com/Content/Downloads/AccessoriesSupplement/Solid-State-RIB-Control-Packages.pdf
| J0022 | Kit, Controller, Commercial, Adj TD(6s-20m),208-277V,1Ø,PlasticMagReedSw,SurfMntd(99-018), ½HPmax | 355 | LPV2/LPN2/STD2/N2/QP10 | Accessory | RIB Controller | Unheated | - | 208/220/230/277 | - | - | - | ½ | - | D | - | - | - | - | - | - | - | - | - | - | - | - | - | - | https://www.marsair.com/Content/Downloads/AccessoriesSupplement/Solid-State-RIB-Control-Packages.pdf
| J0029 | Kit, Controller, Commercial,Adj TD(6s-20m),208-277V,1Ø,DoorSw,Roller/PlungerCombo(99-014), ½HPmax | 355 | LPV2/LPN2/STD2/N2/QP10 | Accessory | RIB Controller | Unheated | - | 208/220/230/277 | - | - | - | ½ | - | D | - | - | - | - | - | - | - | - | - | - | - | - | - | - | https://www.marsair.com/Content/Downloads/AccessoriesSupplement/Solid-State-RIB-Control-Packages.pdf
| J0703 | Kit, Controller, Commercial, Adj TD(6s-20m),115V,1Ø, Plastic Mag Reed Sw, Surf Mntd(99-018), (2) ½HP max | 525 | LPV2/LPN2/STD2/N2/QP10 | Accessory | RIB Controller | Unheated | - | 115 | - | - | - | 1 | - | A | - | - | - | - | - | - | - | - | - | - | - | - | - | - | https://www.marsair.com/Content/Downloads/AccessoriesSupplement/Solid-State-RIB-Control-Packages.pdf
| J0704 | Kit,Controller,Commercial,Adj TD(6s-20m),208-277V,1Ø,Plastic Mag Reed Sw,Surf Mntd(99-018),(2)½HPmax | 525 | LPV2/LPN2/STD2/N2/QP10 | Accessory | RIB Controller | Unheated | - | 208/220/230/277 | - | - | - | 1 | - | D | - | - | - | - | - | - | - | - | - | - | - | - | - | - | https://www.marsair.com/Content/Downloads/AccessoriesSupplement/Solid-State-RIB-Control-Packages.pdf
Industrial
| J0724 | Kit, Controller, Industrial, Adj TD(6s-20m), 115V,1Ø, Metal Mag Reed Sw, Floor Mntd(99-124), (2) ½HP max | 695 | LPV2/LPN2/STD2/N2/QP10 | Accessory | RIB Controller | Unheated | - | 115 | - | - | - | 1 | - | A | - | - | - | - | - | - | - | - | - | - | - | - | - | - | https://www.marsair.com/Content/Downloads/AccessoriesSupplement/Solid-State-RIB-Control-Packages.pdf
| J0720 | Kit, Controller, Industrial, Adj TD(6s-20m), 115V,1Ø, Metal Mag Reed Sw, Surf Mntd (99-125), (2) ½HP max | 695 | LPV2/LPN2/STD2/N2/QP10 | Accessory | RIB Controller | Unheated | - | 115 | - | - | - | 1 | - | A | - | - | - | - | - | - | - | - | - | - | - | - | - | - | https://www.marsair.com/Content/Downloads/AccessoriesSupplement/Solid-State-RIB-Control-Packages.pdf
| J0721 | Kit, Controller, Industrial, Adj TD(6s-20m),208-277V,1Ø,Metal Mag Reed Sw,Surf Mntd(99-125), (2) ½HP max | 695 | LPV2/LPN2/STD2/N2/QP10 | Accessory | RIB Controller | Unheated | - | 208/220/230/277 | - | - | - | 1 | - | D | - | - | - | - | - | - | - | - | - | - | - | - | - | - | https://www.marsair.com/Content/Downloads/AccessoriesSupplement/Solid-State-RIB-Control-Packages.pdf
| J0725 | Kit, Controller, Industrial, Adj TD(6s-20m),208-277V,1Ø,MetalMagReedSw,FloorMntd(99-124),(2) ½HP max | 695 | LPV2/LPN2/STD2/N2/QP10 | Accessory | RIB Controller | Unheated | - | 208/220/230/277 | - | - | - | 1 | - | D | - | - | - | - | - | - | - | - | - | - | - | - | - | - | https://www.marsair.com/Content/Downloads/AccessoriesSupplement/Solid-State-RIB-Control-Packages.pdf
VFD (Variable Frequency Drive)
A Variable Frequency Drive (VFD, also known as an adjustable speed drive, adjustable frequency drive, AC drive, microdrive, or inverter) controls the motor speed by varying the frequency and voltage supplied to the electric motor. In addition to reducing the motor’s energy consumption, reduced motor speed may be required for certain applications. VFDs may only be used for inverter-rated motors, and always require 3 phase output power. VFDs can be factory-installed or mounted remotely as a standalone controller.
| 27-001S | Accessory, VFD, up to 2HP, 208/230v,3Ø,60Hz, Stand Alone, NEMA1 (Field installed and wired) | 1340 | STD2/QP10/PH10/PH12/HV2/WM/BD | Accessory | Speed Controller | All | - | - | 208/230 | 60 | - | 2 | - | G | - | - | - | - | - | - | - | - | - | - | - | - | - | - | https://www.marsair.com/Content/Downloads/AccessoriesSupplement/VFD-Submittal.pdf
| 27-014S | Accessory, VFD, up to 2HP, 460v,3Ø,60Hz, Stand Alone, NEMA1 (Field installed and wired) | 1340 | STD2/QP10/PH10/PH12/HV2/WM/BD | Accessory | Speed Controller | All | - | - | 460 | 60 | - | 2 | - | H | - | - | - | - | - | - | - | - | - | - | - | - | - | - | https://www.marsair.com/Content/Downloads/AccessoriesSupplement/VFD-Submittal.pdf
| 27-019S | Accessory, VFD, up to 2HP, 575v,3Ø,60Hz, Stand Alone, NEMA1 (Field installed and wired) | 1410 | STD2/QP10/PH10/PH12/HV2/WM/BD | Accessory | Speed Controller | All | - | - | 575 | 60 | - | 2 | - | I | - | - | - | - | - | - | - | - | - | - | - | - | - | - | https://www.marsair.com/Content/Downloads/AccessoriesSupplement/VFD-Submittal.pdf
| 27-016S | Accessory, VFD, 3-5HP, 208/230v,3Ø,60Hz, Stand Alone, NEMA1 (Field installed and wired) | 1585 | STD2/QP10/PH10/PH12/HV2/WM/BD | Accessory | Speed Controller | All | - | - | 208/230 | 60 | - | 5 | - | G | - | - | - | - | - | - | - | - | - | - | - | - | - | - | https://www.marsair.com/Content/Downloads/AccessoriesSupplement/VFD-Submittal.pdf
| 27-028S | Accessory, VFD, 3-5HP, 460v,3Ø,60Hz, Stand Alone, NEMA1 (Field installed and wired) | 1585 | STD2/QP10/PH10/PH12/HV2/WM/BD | Accessory | Speed Controller | All | - | - | 460 | 60 | - | 5 | - | H | - | - | - | - | - | - | - | - | - | - | - | - | - | - | https://www.marsair.com/Content/Downloads/AccessoriesSupplement/VFD-Submittal.pdf
| 27-021S | Accessory, VFD, 3-5HP, 575v,3Ø,60Hz, Stand Alone, NEMA1 (Field installed and wired) | 1660 | STD2/QP10/PH10/PH12/HV2/WM/BD | Accessory | Speed Controller | All | - | - | 575 | 60 | - | 5 | - | I | - | - | - | - | - | - | - | - | - | - | - | - | - | - | https://www.marsair.com/Content/Downloads/AccessoriesSupplement/VFD-Submittal.pdf
BMS
Mars offers enhanced control features for “Smart Buildings” to increase their operational and energy efficiency. The Mars BMS (Building Management System) options offer an easy and seamless integration with industry standard BMS or BAS (Building Automation System) to assist in monitoring and controlling all its mechanical and electrical equipment. This is achieved through a computer-based control system that utilizes various Internet protocols and open standards. Mars offers BACnet as its standard enhanced communication platform.
| BMS-301 | Accessory, BMS Adder for Monitor Only, All Unhtd (Pnl Req'd w/ 24v Circuit) | 360 | All | Accessory | Control Option | Unheated | - | All | All | - | - | - | - | - | - | - | - | - | - | - | - | - | - | - | - | - | - | - | https://www.marsair.com/Content/Downloads/AccessoriesSupplement/Motor-Control-Panel-Submittals.pdf
| BMS-302 | Accessory, BMS Adder for Control Only, All Unhtd (Pnl Req'd w/ 24v Circuit) | 410 | All | Accessory | Control Option | Unheated | - | All | All | - | - | - | - | - | - | - | - | - | - | - | - | - | - | - | - | - | - | - | https://www.marsair.com/Content/Downloads/AccessoriesSupplement/Motor-Control-Panel-Submittals.pdf
| BMS-303 | Accessory, BMS Adder for Mntr&Cntrl, All Unhtd (Pnl Req'd w/ 24v Circuit) | 440 | All | Accessory | Control Option | Unheated | - | All | All | - | - | - | - | - | - | - | - | - | - | - | - | - | - | - | - | - | - | - | https://www.marsair.com/Content/Downloads/AccessoriesSupplement/Motor-Control-Panel-Submittals.pdf
Disconnects
Mars disconnects are intended to manually open a circuit to disconnect power from a unit for servicing and/or during an overcurrent or short-circuit event. This is a line of protection for the air curtain and any other equipment that is integrated with it. In addition, it also serves as a mechanism for providing safe access to the unit for periodic maintenance and service, with most having the ability to “lock-out and tag” the input power.
Disconnects are typically shipped remote mounted for field installation and wiring. This is mainly due to the physical size of the disconnect and thickness of the conduit required to integrate with the air curtain. Smaller amperage systems can be panel or unit mounted, but remote mounting as a standalone option is the most practical for higher amperage systems and fused type disconnects.
Fused
A fused disconnect switch is a combination of a manual switch to disconnect the circuit and fuses to shut the circuit off in the event of a problem. The disconnect and fuses are sized according to the unit voltage and amperage. Please refer to the disconnect submittals for additional details and selection guide.
| 99-008-05 | Switch, Disconnect, Fused, 240v, 5A, 3Pole, NEMA3R (Rmt Mntd By Others) | 1240 | All | Accessory | Disconnect | All | - | 115/208/220/230 | 208/230 | 50/60 | - | - | - | - | - | - | - | - | - | - | - | 5 | - | - | - | UL/CSA | - | - | https://www.marsair.com/Content/Downloads/AccessoriesSupplement/Disconnect-Switch-Submittals.pdf
| 99-008-10 | Switch, Disconnect, Fused, 240v, 10A, 3Pole, NEMA3R (Rmt Mntd By Others) | 1240 | All | Accessory | Disconnect | All | - | 115/208/220/230 | 208/230 | 50/60 | - | - | - | - | - | - | - | - | - | - | - | 10 | - | - | - | UL/CSA | - | - | https://www.marsair.com/Content/Downloads/AccessoriesSupplement/Disconnect-Switch-Submittals.pdf
| 99-008-15 | Switch, Disconnect, Fused, 240v, 15A, 3Pole, NEMA3R (Rmt Mntd By Others) | 1240 | All | Accessory | Disconnect | All | - | 115/208/220/230 | 208/230 | 50/60 | - | - | - | - | - | - | - | - | - | - | - | 15 | - | - | - | UL/CSA | - | - | https://www.marsair.com/Content/Downloads/AccessoriesSupplement/Disconnect-Switch-Submittals.pdf
| 99-008-20 | Switch, Disconnect, Fused, 240v, 20A, 3Pole, NEMA3R (Rmt Mntd By Others) | 1240 | All | Accessory | Disconnect | All | - | 115/208/220/230 | 208/230 | 50/60 | - | - | - | - | - | - | - | - | - | - | - | 20 | - | - | - | UL/CSA | - | - | https://www.marsair.com/Content/Downloads/AccessoriesSupplement/Disconnect-Switch-Submittals.pdf
| 99-008-25 | Switch, Disconnect, Fused, 240v, 25A, 3Pole, NEMA3R (Rmt Mntd By Others) | 1240 | All | Accessory | Disconnect | All | - | 115/208/220/230 | 208/230 | 50/60 | - | - | - | - | - | - | - | - | - | - | - | 25 | - | - | - | UL/CSA | - | - | https://www.marsair.com/Content/Downloads/AccessoriesSupplement/Disconnect-Switch-Submittals.pdf
| 99-008-30 | Switch, Disconnect, Fused, 240v, 30A, 3Pole, NEMA3R (Rmt Mntd By Others) | 1240 | All | Accessory | Disconnect | All | - | 115/208/220/230 | 208/230 | 50/60 | - | - | - | - | - | - | - | - | - | - | - | 30 | - | - | - | UL/CSA | - | - | https://www.marsair.com/Content/Downloads/AccessoriesSupplement/Disconnect-Switch-Submittals.pdf
| 99-009-35 | Switch, Disconnect, Fused, 240v, 35A, 3Pole, NEMA3R (Rmt Mntd By Others) | 1240 | All | Accessory | Disconnect | All | - | 115/208/220/230 | 208/230 | 50/60 | - | - | - | - | - | - | - | - | - | - | - | 35 | - | - | - | UL/CSA | - | - | https://www.marsair.com/Content/Downloads/AccessoriesSupplement/Disconnect-Switch-Submittals.pdf
| 99-009-40 | Switch, Disconnect, Fused, 240v, 40A, 3Pole, NEMA3R (Rmt Mntd By Others) | 1240 | All | Accessory | Disconnect | All | - | 115/208/220/230 | 208/230 | 50/60 | - | - | - | - | - | - | - | - | - | - | - | 40 | - | - | - | UL/CSA | - | - | https://www.marsair.com/Content/Downloads/AccessoriesSupplement/Disconnect-Switch-Submittals.pdf
| 99-009-45 | Switch, Disconnect, Fused, 240v, 45A, 3Pole, NEMA3R (Rmt Mntd By Others) | 1240 | All | Accessory | Disconnect | All | - | 115/208/220/230 | 208/230 | 50/60 | - | - | - | - | - | - | - | - | - | - | - | 45 | - | - | - | UL/CSA | - | - | https://www.marsair.com/Content/Downloads/AccessoriesSupplement/Disconnect-Switch-Submittals.pdf
| 99-009-50 | Switch, Disconnect, Fused, 240v, 50A, 3Pole, NEMA3R (Rmt Mntd By Others) | 1240 | All | Accessory | Disconnect | All | - | 115/208/220/230 | 208/230 | 50/60 | - | - | - | - | - | - | - | - | - | - | - | 50 | - | - | - | UL/CSA | - | - | https://www.marsair.com/Content/Downloads/AccessoriesSupplement/Disconnect-Switch-Submittals.pdf
| 99-009-60 | Switch, Disconnect, Fused, 240v, 60A, 3Pole, NEMA3R (Rmt Mntd By Others) | 1240 | All | Accessory | Disconnect | All | - | 115/208/220/230 | 208/230 | 50/60 | - | - | - | - | - | - | - | - | - | - | - | 60 | - | - | - | UL/CSA | - | - | https://www.marsair.com/Content/Downloads/AccessoriesSupplement/Disconnect-Switch-Submittals.pdf
| 99-010-05 | Switch, Disconnect, Fused, 600v, 5A, 3Pole, NEMA3R (Rmt Mntd By Others) | 2095 | All | Accessory | Disconnect | All | - | All | All | 50/60 | - | - | - | - | - | - | - | - | - | - | - | 5 | - | - | - | UL/CSA | - | - | https://www.marsair.com/Content/Downloads/AccessoriesSupplement/Disconnect-Switch-Submittals.pdf
| 99-010-10 | Switch, Disconnect, Fused, 600v, 10A, 3Pole, NEMA3R (Rmt Mntd By Others) | 2095 | All | Accessory | Disconnect | All | - | All | All | 50/60 | - | - | - | - | - | - | - | - | - | - | - | 10 | - | - | - | UL/CSA | - | - | https://www.marsair.com/Content/Downloads/AccessoriesSupplement/Disconnect-Switch-Submittals.pdf
| 99-010-15 | Switch, Disconnect, Fused, 600v, 15A, 3Pole, NEMA3R (Rmt Mntd By Others) | 2095 | All | Accessory | Disconnect | All | - | All | All | 50/60 | - | - | - | - | - | - | - | - | - | - | - | 15 | - | - | - | UL/CSA | - | - | https://www.marsair.com/Content/Downloads/AccessoriesSupplement/Disconnect-Switch-Submittals.pdf
| 99-010-20 | Switch, Disconnect, Fused, 600v, 20A, 3Pole, NEMA3R (Rmt Mntd By Others) | 2095 | All | Accessory | Disconnect | All | - | All | All | 50/60 | - | - | - | - | - | - | - | - | - | - | - | 20 | - | - | - | UL/CSA | - | - | https://www.marsair.com/Content/Downloads/AccessoriesSupplement/Disconnect-Switch-Submittals.pdf
| 99-010-25 | Switch, Disconnect, Fused, 600v, 25A, 3Pole, NEMA3R (Rmt Mntd By Others) | 2095 | All | Accessory | Disconnect | All | - | All | All | 50/60 | - | - | - | - | - | - | - | - | - | - | - | 25 | - | - | - | UL/CSA | - | - | https://www.marsair.com/Content/Downloads/AccessoriesSupplement/Disconnect-Switch-Submittals.pdf
| 99-010-30 | Switch, Disconnect, Fused, 600v, 30A, 3Pole, NEMA3R (Rmt Mntd By Others) | 2095 | All | Accessory | Disconnect | All | - | All | All | 50/60 | - | - | - | - | - | - | - | - | - | - | - | 30 | - | - | - | UL/CSA | - | - | https://www.marsair.com/Content/Downloads/AccessoriesSupplement/Disconnect-Switch-Submittals.pdf
| 99-153-05 | Switch, Disconnect, Fused, 240v, 5A, 3Pole, NEMA1 (Pnl/Unit Mntd) | 1370 | All | Accessory | Disconnect | All | - | 115/208/220/230 | 208/230 | 50/60 | - | - | - | - | - | - | - | - | - | - | - | 5 | - | - | - | UL/CSA | - | - | https://www.marsair.com/Content/Downloads/AccessoriesSupplement/Disconnect-Switch-Submittals.pdf
| 99-153-10 | Switch, Disconnect, Fused, 240v, 10A, 3Pole, NEMA1 (Pnl/Unit Mntd) | 1370 | All | Accessory | Disconnect | All | - | 115/208/220/230 | 208/230 | 50/60 | - | - | - | - | - | - | - | - | - | - | - | 10 | - | - | - | UL/CSA | - | - | https://www.marsair.com/Content/Downloads/AccessoriesSupplement/Disconnect-Switch-Submittals.pdf
| 99-153-15 | Switch, Disconnect, Fused, 240v, 15A, 3Pole, NEMA1 (Pnl/Unit Mntd) | 1370 | All | Accessory | Disconnect | All | - | 115/208/220/230 | 208/230 | 50/60 | - | - | - | - | - | - | - | - | - | - | - | 15 | - | - | - | UL/CSA | - | - | https://www.marsair.com/Content/Downloads/AccessoriesSupplement/Disconnect-Switch-Submittals.pdf
| 99-153-20 | Switch, Disconnect, Fused, 240v, 20A, 3Pole, NEMA1 (Pnl/Unit Mntd) | 1370 | All | Accessory | Disconnect | All | - | 115/208/220/230 | 208/230 | 50/60 | - | - | - | - | - | - | - | - | - | - | - | 20 | - | - | - | UL/CSA | - | - | https://www.marsair.com/Content/Downloads/AccessoriesSupplement/Disconnect-Switch-Submittals.pdf
| 99-153-25 | Switch, Disconnect, Fused, 240v, 25A, 3Pole, NEMA1 (Pnl/Unit Mntd) | 1370 | All | Accessory | Disconnect | All | - | 115/208/220/230 | 208/230 | 50/60 | - | - | - | - | - | - | - | - | - | - | - | 25 | - | - | - | UL/CSA | - | - | https://www.marsair.com/Content/Downloads/AccessoriesSupplement/Disconnect-Switch-Submittals.pdf
| 99-153-30 | Switch, Disconnect, Fused, 240v, 30A, 3Pole, NEMA1 (Pnl/Unit Mntd) | 1370 | All | Accessory | Disconnect | All | - | 115/208/220/230 | 208/230 | 50/60 | - | - | - | - | - | - | - | - | - | - | - | 30 | - | - | - | UL/CSA | - | - | https://www.marsair.com/Content/Downloads/AccessoriesSupplement/Disconnect-Switch-Submittals.pdf
| 99-154-35 | Switch, Disconnect, Fused, 240v, 35A, 3Pole, NEMA1 (Pnl/Unit Mntd) | 1555 | All | Accessory | Disconnect | All | - | 115/208/220/230 | 208/230 | 50/60 | - | - | - | - | - | - | - | - | - | - | - | 35 | - | - | - | UL/CSA | - | - | https://www.marsair.com/Content/Downloads/AccessoriesSupplement/Disconnect-Switch-Submittals.pdf
| 99-154-40 | Switch, Disconnect, Fused, 240v, 40A, 3Pole, NEMA1 (Pnl/Unit Mntd) | 1555 | All | Accessory | Disconnect | All | - | 115/208/220/230 | 208/230 | 50/60 | - | - | - | - | - | - | - | - | - | - | - | 40 | - | - | - | UL/CSA | - | - | https://www.marsair.com/Content/Downloads/AccessoriesSupplement/Disconnect-Switch-Submittals.pdf
| 99-154-45 | Switch, Disconnect, Fused, 240v, 45A, 3Pole, NEMA1 (Pnl/Unit Mntd) | 1555 | All | Accessory | Disconnect | All | - | 115/208/220/230 | 208/230 | 50/60 | - | - | - | - | - | - | - | - | - | - | - | 45 | - | - | - | UL/CSA | - | - | https://www.marsair.com/Content/Downloads/AccessoriesSupplement/Disconnect-Switch-Submittals.pdf
| 99-154-50 | Switch, Disconnect, Fused, 240v, 50A, 3Pole, NEMA1 (Pnl/Unit Mntd) | 1555 | All | Accessory | Disconnect | All | - | 115/208/220/230 | 208/230 | 50/60 | - | - | - | - | - | - | - | - | - | - | - | 50 | - | - | - | UL/CSA | - | - | https://www.marsair.com/Content/Downloads/AccessoriesSupplement/Disconnect-Switch-Submittals.pdf
| 99-154-60 | Switch, Disconnect, Fused, 240v, 60A, 3Pole, NEMA1 (Pnl/Unit Mntd) | 1555 | All | Accessory | Disconnect | All | - | 115/208/220/230 | 208/230 | 50/60 | - | - | - | - | - | - | - | - | - | - | - | 60 | - | - | - | UL/CSA | - | - | https://www.marsair.com/Content/Downloads/AccessoriesSupplement/Disconnect-Switch-Submittals.pdf
| 99-144-05 | Switch, Disconnect, Fused, 600v, 5A, 3Pole, NEMA1 (Pnl/Unit Mntd) | 1165 | All | Accessory | Disconnect | All | - | All | All | 50/60 | - | - | - | - | - | - | - | - | - | - | - | 5 | - | - | - | UL/CSA | - | - | https://www.marsair.com/Content/Downloads/AccessoriesSupplement/Disconnect-Switch-Submittals.pdf
| 99-144-10 | Switch, Disconnect, Fused, 600v, 10A, 3Pole, NEMA1 (Pnl/Unit Mntd) | 1165 | All | Accessory | Disconnect | All | - | All | All | 50/60 | - | - | - | - | - | - | - | - | - | - | - | 10 | - | - | - | UL/CSA | - | - | https://www.marsair.com/Content/Downloads/AccessoriesSupplement/Disconnect-Switch-Submittals.pdf
| 99-144-15 | Switch, Disconnect, Fused, 600v, 15A, 3Pole, NEMA1 (Pnl/Unit Mntd) | 1165 | All | Accessory | Disconnect | All | - | All | All | 50/60 | - | - | - | - | - | - | - | - | - | - | - | 15 | - | - | - | UL/CSA | - | - | https://www.marsair.com/Content/Downloads/AccessoriesSupplement/Disconnect-Switch-Submittals.pdf
| 99-144-20 | Switch, Disconnect, Fused, 600v, 20A, 3Pole, NEMA1 (Pnl/Unit Mntd) | 1165 | All | Accessory | Disconnect | All | - | All | All | 50/60 | - | - | - | - | - | - | - | - | - | - | - | 20 | - | - | - | UL/CSA | - | - | https://www.marsair.com/Content/Downloads/AccessoriesSupplement/Disconnect-Switch-Submittals.pdf
| 99-144-25 | Switch, Disconnect, Fused, 600v, 25A, 3Pole, NEMA1 (Pnl/Unit Mntd) | 1165 | All | Accessory | Disconnect | All | - | All | All | 50/60 | - | - | - | - | - | - | - | - | - | - | - | 25 | - | - | - | UL/CSA | - | - | https://www.marsair.com/Content/Downloads/AccessoriesSupplement/Disconnect-Switch-Submittals.pdf
| 99-144-30 | Switch, Disconnect, Fused, 600v, 30A, 3Pole, NEMA1 (Pnl/Unit Mntd) | 1165 | All | Accessory | Disconnect | All | - | All | All | 50/60 | - | - | - | - | - | - | - | - | - | - | - | 30 | - | - | - | UL/CSA | - | - | https://www.marsair.com/Content/Downloads/AccessoriesSupplement/Disconnect-Switch-Submittals.pdf
Non-fused
A non-fused disconnect switch is designed to shut the circuit off in the event of a problem. The disconnects are sized according to the unit voltage and amperage. Please refer to the disconnect submittals for additional details and selection guide.
| 99-176 | Switch, Disconnect, Non-Fused, 600v, 20A, 3Pole, NEMA1 (Rmt Mntd By Others) | 925 | All | Accessory | Disconnect | All | - | All | All | 50/60 | - | - | - | - | - | - | - | - | - | - | - | 20 | - | - | - | UL/CSA | - | - | https://www.marsair.com/Content/Downloads/AccessoriesSupplement/Disconnect-Switch-Submittals.pdf
| 99-122 | Switch, Disconnect, Non-Fused, 600v, 32A, 3Pole, NEMA1 (Rmt Mntd By Others) | 925 | All | Accessory | Disconnect | All | - | All | All | 50/60 | - | - | - | - | - | - | - | - | - | - | - | 32 | - | - | - | UL/CSA | - | - | https://www.marsair.com/Content/Downloads/AccessoriesSupplement/Disconnect-Switch-Submittals.pdf
| 99-153 | Switch, Disconnect, Non-Fused, 240v, 30A, 3Pole, NEMA1 (Pnl/Unit Mntd) | 925 | All | Accessory | Disconnect | All | - | 115/208/220/230 | 208/230 | 50/60 | - | - | - | - | - | - | - | - | - | - | - | 30 | - | - | - | UL/CSA | - | - | https://www.marsair.com/Content/Downloads/AccessoriesSupplement/Disconnect-Switch-Submittals.pdf
| 99-154 | Switch, Disconnect, Non-Fused, 240v, 60A, 3Pole, NEMA1 (Pnl/Unit Mntd) | 925 | All | Accessory | Disconnect | All | - | 115/208/220/230 | 208/230 | 50/60 | - | - | - | - | - | - | - | - | - | - | - | 60 | - | - | - | UL/CSA | - | - | https://www.marsair.com/Content/Downloads/AccessoriesSupplement/Disconnect-Switch-Submittals.pdf
| 99-165 | Switch, Disconnect, Non-Fused, 600v, 20A, 3Pole, NEMA1 (Pnl/Unit Mntd) | 925 | All | Accessory | Disconnect | All | - | All | All | 50/60 | - | - | - | - | - | - | - | - | - | - | - | 20 | - | - | - | UL/CSA | - | - | https://www.marsair.com/Content/Downloads/AccessoriesSupplement/Disconnect-Switch-Submittals.pdf
| 99-144 | Switch, Disconnect, Non-Fused, 600v, 32A, 3Pole, NEMA1 (Pnl/Unit Mntd) | 925 | All | Accessory | Disconnect | All | - | All | All | 50/60 | - | - | - | - | - | - | - | - | - | - | - | 32 | - | - | - | UL/CSA | - | - | https://www.marsair.com/Content/Downloads/AccessoriesSupplement/Disconnect-Switch-Submittals.pdf
Brackets
Mars brackets are individually-designed to integrate with certain Mars units, but each bracket component is designed to be interchangeable and may be used with each bracket type to meet field clearance requirements. Brackets are not compatible with WM and BD series and gas heated units. Please refer to the bracket submittals for additional details and bracket compatibility.
Offset Mounting Brackets
Offset mounting brackets are intended to clear obstructions directly above the opening and are compatible with both swinging and sliding door types. The obstruction must not extend beyond the outer edges of the opening, and a minimum of 6" clearance is required on either side for proper mounting. Examples of obstructions include exit signs, power conduits, outlets, sectional door tracks, protruding headers, etc.
| B0004 | Kit, Brckt, Mntng, Adj, Stl, 3 ½" Clearance, OB, (Set of 2)(Replaces J0004-** & B0004) | 265 | STD2/N2/HV2/NH2/EP2/CAS | Accessory | Mounting Bracket | Unheated/Elec/HW/S | - | - | - | - | OB | - | - | - | - | - | - | - | - | - | - | - | - | - | - | - | - | - | https://www.marsair.com/Content/Downloads/AccessoriesSupplement/Bracket-Submittals.pdf
| B0005 | Kit, Brckt, Mntng, Adj, Stl, 7", 9", 11" & 13" Clearance, OB, (Set of 2)(Replaces J0005-** to J0007-** & J0702) | 310 | STD2/N2/HV2/NH2/EP2/CAS | Accessory | Mounting Bracket | Unheated/Elec/HW/S | - | - | - | - | OB | - | - | - | - | - | - | - | - | - | - | - | - | - | - | - | - | - | https://www.marsair.com/Content/Downloads/AccessoriesSupplement/Bracket-Submittals.pdf
Side Extension Bracket
Side extension brackets are intended to extend the air curtain mounting holes sideways to clear obstructions on the outer edges and/or above the opening. Typically used in conjunction with offset mounting brackets to clear obstructions such as sectional door tracks, pipes and conduit, signs, etc.
| B0020 | Kit, Brckt, Mntng, Side Ext, 4", 6", 8" & 10" Clearance, OB (Set of 2)(Replaces J0016-** to J0018-** & J0731) | 330 | STD2/N2/HV2/NH2/EP2/CAS | Accessory | Mounting Bracket | Unheated/Elec/HW/S | - | - | - | - | OB | - | - | - | - | - | - | - | - | - | - | - | - | - | - | - | - | - | https://www.marsair.com/Content/Downloads/AccessoriesSupplement/Bracket-Submittals.pdf
Extended Wall Bracket
Extended wall mounting brackets are intended to clear larger obstructions above the opening that extend beyond the door header but do not extend more than 24" above the door header. Specifically designed to clear drum roll-up type doors and larger diameter objects such as main water and gas pipes and allow the unit to be mounted directly in front of the obstruction. Side baffles are recommended for larger clearances to minimize bypass and losses from gaps
| B0008 | Kit, Brckt, Mntng, Extended Wall,Stl, 10" Clearance, OB, (Set of 2)(Replaces J0008G-OB) | 360 | STD2/N2/HV2/NH2/PH10/PH12/EP2/CAS | Accessory | Mounting Bracket | Unheated/Elec/HW/S | - | - | - | - | OB | - | - | - | - | - | - | - | - | - | - | - | - | - | - | - | - | - | https://www.marsair.com/Content/Downloads/AccessoriesSupplement/Bracket-Submittals.pdf
| B0009 | Kit, Brckt, Mntng, Extended Wall,Stl, 16" Clearance, OB, (Set of 2)(Replaces J0009G-OB) | 360 | STD2/N2/HV2/NH2/PH10/PH12/EP2/CAS | Accessory | Mounting Bracket | Unheated/Elec/HW/S | - | - | - | - | OB | - | - | - | - | - | - | - | - | - | - | - | - | - | - | - | - | - | https://www.marsair.com/Content/Downloads/AccessoriesSupplement/Bracket-Submittals.pdf
| B0010 | Kit, Brckt, Mntng, Extended Wall,Stl, 19" Clearance, OB, (Set of 2)(Replaces J0010G-OB) | 395 | STD2/N2/HV2/NH2/PH10/PH12/EP2/CAS | Accessory | Mounting Bracket | Unheated/Elec/HW/S | - | - | - | - | OB | - | - | - | - | - | - | - | - | - | - | - | - | - | - | - | - | - | https://www.marsair.com/Content/Downloads/AccessoriesSupplement/Bracket-Submittals.pdf
| B0011 | Kit, Brckt, Mntng, Extended Wall,Stl, 23" Clearance, OB, (Set of 2)(Replaces J0011G-OB) | 465 | STD2/N2/HV2/NH2/PH10/PH12/EP2/CAS | Accessory | Mounting Bracket | Unheated/Elec/HW/S | - | - | - | - | OB | - | - | - | - | - | - | - | - | - | - | - | - | - | - | - | - | - | https://www.marsair.com/Content/Downloads/AccessoriesSupplement/Bracket-Submittals.pdf
Transom Bracket
Transom mounting brackets are designed to be mounted flush to the vertical frame of the transom (aluminum framed glass window) above the opening.
| B0041 | Kit, Brckt, Mntng, Transom, STD2, Unhtd/Elec, OB, (LH & RH), (Set of 2)(Replaces 09-058-OB) | 145 | STD2/N2/CAS | Accessory | Mounting Bracket | Unheated/Elec/HW/S | - | - | - | - | OB | - | - | - | - | - | - | - | - | - | - | - | - | - | - | - | - | - | https://www.marsair.com/Content/Downloads/AccessoriesSupplement/Bracket-Submittals.pdf
Vertical Mounting
Vertical mounting brackets are designed to secure the Mars air curtain to the floor and wall and are ETL certified for vertical mounting to the floor. Additional brackets (not included) may be required to suit field conditions.
| 09-510 | Accessory, Kit, Vertical Mount, STD2, All Heat Types, OB (Excl Elec Htd w/ 16kW/Mtr) (2 HW/S Max) | 550 | STD2/CAS | Accessory | Vertical Mounting Option | Unheated/Elec/HW/S | - | All | All | - | OB | All | - | - | - | - | - | - | - | - | - | - | - | - | - | - | - | - | https://www.marsair.com/Content/Downloads/AccessoriesSupplement/Vertical-Mounting-Kit.pdf
| 09-510SS | Accessory, Kit, Vertical Mount, STD2, All Heat Types, 304SS (Excl Elec Htd w/ 16kW/Mtr) (2 HW/S Max) | 925 | STD2/CAS | Accessory | Vertical Mounting Option | Unheated/Elec/HW/S | - | All | All | - | SS | All | - | - | - | - | - | - | - | - | - | - | - | - | - | - | - | - | https://www.marsair.com/Content/Downloads/AccessoriesSupplement/Vertical-Mounting-Kit.pdf
Filters
Aluminum (washable) filters are designed to meet UL Class 2 requirements, with superior dust and debris holding capacity. The multi-layer bonded expanded aluminum construction allows uniform loading and low airflow resistance for long life and improved protection. They are durable, rust-proof, and are easy to clean or replace in the field. Tandem mounted for longer unit lengths not shown.
Flatbank Filters
Pressed Aluminum
| J2136 | Filter, Kit, Alum, Washable, STD2/PH, 36" Set of 2, (2) 34 3/8" x 11 ½" | 100 | STD2/PH10 | Accessory | Aluminum Filters | All | 36 | - | - | - | - | - | - | - | - | - | - | - | - | - | - | - | - | - | - | - | - | - | https://www.marsair.com/Content/Downloads/AccessoriesSupplement/Pressed-Frame-Filter-Submittals.pdf
| J2142 | Filter, Kit, Alum, Washable, STD2/PH, 42" Set of 2, (2) 40 3/8" x 11 ½" | 125 | STD2/PH10 | Accessory | Aluminum Filters | All | 42 | - | - | - | - | - | - | - | - | - | - | - | - | - | - | - | - | - | - | - | - | - | https://www.marsair.com/Content/Downloads/AccessoriesSupplement/Pressed-Frame-Filter-Submittals.pdf
| J2148 | Filter, Kit, Alum, Washable, STD2/PH, 48" Set of 2, (2) 46 3/8" x 11 ½" | 135 | STD2/PH10 | Accessory | Aluminum Filters | All | 48 | - | - | - | - | - | - | - | - | - | - | - | - | - | - | - | - | - | - | - | - | - | https://www.marsair.com/Content/Downloads/AccessoriesSupplement/Pressed-Frame-Filter-Submittals.pdf
| J2160 | Filter, Kit, Alum, Washable, STD2/PH, 60" Set of 2, (4) 29 3/16" x 11 ½" | 180 | STD2/PH10 | Accessory | Aluminum Filters | All | 60 | - | - | - | - | - | - | - | - | - | - | - | - | - | - | - | - | - | - | - | - | - | https://www.marsair.com/Content/Downloads/AccessoriesSupplement/Pressed-Frame-Filter-Submittals.pdf
| J2164 | Filter, Kit, Alum, Washable, STD2/PH, 64" Set of 2, (4) 31 3/16" x 11 ½" | 195 | STD2/PH10 | Accessory | Aluminum Filters | All | 64 | - | - | - | - | - | - | - | - | - | - | - | - | - | - | - | - | - | - | - | - | - | https://www.marsair.com/Content/Downloads/AccessoriesSupplement/Pressed-Frame-Filter-Submittals.pdf
| J2172 | Filter, Kit, Alum, Washable, STD2/PH, 72" Set of 2, (4) 34 3/8" x 11 ½" | 215 | STD2/PH10 | Accessory | Aluminum Filters | All | 72 | - | - | - | - | - | - | - | - | - | - | - | - | - | - | - | - | - | - | - | - | - | https://www.marsair.com/Content/Downloads/AccessoriesSupplement/Pressed-Frame-Filter-Submittals.pdf
| J2184 | Filter, Kit, Alum, Washable, STD2/PH, 84" Set of 2, (4) 40 3/8" x 11 ½" | 240 | STD2/PH10 | Accessory | Aluminum Filters | All | 84 | - | - | - | - | - | - | - | - | - | - | - | - | - | - | - | - | - | - | - | - | - | https://www.marsair.com/Content/Downloads/AccessoriesSupplement/Pressed-Frame-Filter-Submittals.pdf
| J2196 | Filter, Kit, Alum, Washable, STD2/PH, 96" Set of 2, (4) 46 3/8" x 11 ½" | 285 | STD2/PH10 | Accessory | Aluminum Filters | All | 96 | - | - | - | - | - | - | - | - | - | - | - | - | - | - | - | - | - | - | - | - | - | https://www.marsair.com/Content/Downloads/AccessoriesSupplement/Pressed-Frame-Filter-Submittals.pdf
| J21108-2 | Filter, Kit, Alum, Washable, STD2108-2/PH, 108" Set of 2, (8) 26 3/16" x 11 ½" | 315 | STD2/PH10 | Accessory | Aluminum Filters | All | 108 | - | - | - | - | - | - | - | - | - | - | - | - | - | - | - | - | - | - | - | - | - | https://www.marsair.com/Content/Downloads/AccessoriesSupplement/Pressed-Frame-Filter-Submittals.pdf
| J21108-3 | Filter, Kit, Alum, Washable, STD2108-3/PH, 108" Set of 2, (6) 34 3/8" x 11 ½" | 315 | STD2/PH10 | Accessory | Aluminum Filters | All | 108 | - | - | - | - | - | - | - | - | - | - | - | - | - | - | - | - | - | - | - | - | - | https://www.marsair.com/Content/Downloads/AccessoriesSupplement/Pressed-Frame-Filter-Submittals.pdf
| J21120-2 | Filter, Kit, Alum, Washable, STD2120-2/PH, 120" Set of 2, (8) 29 3/16" x 11 ½" | 320 | STD2/PH10 | Accessory | Aluminum Filters | All | 120 | - | - | - | - | - | - | - | - | - | - | - | - | - | - | - | - | - | - | - | - | - | https://www.marsair.com/Content/Downloads/AccessoriesSupplement/Pressed-Frame-Filter-Submittals.pdf
| J21120-3 | Filter, Kit, Alum, Washable, STD2120-3/PH, 120" Set of 2, (6) 38 3/4" x 11 ½" | 345 | STD2/PH10 | Accessory | Aluminum Filters | All | 120 | - | - | - | - | - | - | - | - | - | - | - | - | - | - | - | - | - | - | - | - | - | https://www.marsair.com/Content/Downloads/AccessoriesSupplement/Pressed-Frame-Filter-Submittals.pdf
| J21144 | Filter, Kit, Alum, Washable, STD2/PH, 144" Set of 2, (6) 46 3/8" x 11 ½" | 425 | STD2/PH10 | Accessory | Aluminum Filters | All | 144 | - | - | - | - | - | - | - | - | - | - | - | - | - | - | - | - | - | - | - | - | - | https://www.marsair.com/Content/Downloads/AccessoriesSupplement/Pressed-Frame-Filter-Submittals.pdf
| J21144-4 | Filter, Kit, Alum, Washable, STD2/PH, 144" Set of 2, (8) 34 3/8" x 11 ½" | 440 | STD2/PH10 | Accessory | Aluminum Filters | All | 144 | - | - | - | - | - | - | - | - | - | - | - | - | - | - | - | - | - | - | - | - | - | https://www.marsair.com/Content/Downloads/AccessoriesSupplement/Pressed-Frame-Filter-Submittals.pdf
Clean Air Series Sections
HEPAC® SECTION
The HEPAC® section is designed with a HEPA (High Efficiency Particulate Air or High Efficiency Particulate Arrestance) filtration system and integrates with Mars STD2 models. It is rated to capture 99.97% of the 0.3-micron (0.000012-inch) particles passing through the filter as per UL Standard 900. The Mars HEPAC® system includes HEPA filter(s) that offer an extended life of up to 1 year (under normal operating conditions with regular preventative service), and MERV 7-8 rated 2” pre-filters with a maximum operating temperature of 160 °F to further extend HEPA life. Tandem mounted for longer unit lengths not shown.
| HEC236-OB | Accessory, HEPAC Section Adder, STD236, Unhtd, All Voltage, OB | 840 | STD2 | Accessory | Clean Air Option | Unheated | 36 | All | All | - | OB | - | - | - | - | - | - | - | - | - | - | - | - | - | - | - | - | - | https://www.marsair.com/Content/Downloads/AccessoriesSupplement/HEPAC-Section-Submittals.pdf
| HEC242-OB | Accessory, HEPAC Section Adder, STD242, Unhtd, All Voltage, OB | 1125 | STD2 | Accessory | Clean Air Option | Unheated | 42 | All | All | - | OB | - | - | - | - | - | - | - | - | - | - | - | - | - | - | - | - | - | https://www.marsair.com/Content/Downloads/AccessoriesSupplement/HEPAC-Section-Submittals.pdf
| HEC248-OB | Accessory, HEPAC Section Adder, STD248, Unhtd, All Voltage, OB | 1235 | STD2 | Accessory | Clean Air Option | Unheated | 48 | All | All | - | OB | - | - | - | - | - | - | - | - | - | - | - | - | - | - | - | - | - | https://www.marsair.com/Content/Downloads/AccessoriesSupplement/HEPAC-Section-Submittals.pdf
| HEC260-OB | Accessory, HEPAC Section Adder, STD260, Unhtd, All Voltage, OB | 1635 | STD2 | Accessory | Clean Air Option | Unheated | 60 | All | All | - | OB | - | - | - | - | - | - | - | - | - | - | - | - | - | - | - | - | - | https://www.marsair.com/Content/Downloads/AccessoriesSupplement/HEPAC-Section-Submittals.pdf
| HEC272-OB | Accessory, HEPAC Section Adder, STD272, Unhtd, All Voltage, OB | 1675 | STD2 | Accessory | Clean Air Option | Unheated | 72 | All | All | - | OB | - | - | - | - | - | - | - | - | - | - | - | - | - | - | - | - | - | https://www.marsair.com/Content/Downloads/AccessoriesSupplement/HEPAC-Section-Submittals.pdf
UV Section
The Mars UV section is designed to eradicate pathogens and eliminate odors with a combination UVC/UVV bulb system. It has ETL safety approval for the US and Canada, and seamlessly integrates with the Mars LPV2 and STD2 series. The UVV deodorizing bulbs eliminates lingering kitchen, bathroom, garbage, and pet odors, and the UVC sanitizing bulb sterilizes up to 99.9999% of airborne bio‐contaminants and surface microbial growth upon contact. The NEMA 1 section design require less than 11” to the unit depth and can either be factory or field installed without jeopardizing the safety listing. Please refer to the UV Section submittals for additional details and features. Tandem mounted for longer unit lengths not shown.
| UVCS36-A-OB | Accessory, Ultra Violet Section Adder, STD236, Unhtd, 115V,1Ø,60Hz, Galv, OB | 1150 | STD2 | Accessory | Clean Air Option | Unheated | 36 | 115 | - | 60 | OB | - | - | - | - | - | - | - | - | - | - | - | - | - | - | - | - | - | https://www.marsair.com/Content/Downloads/AccessoriesSupplement/UV-Section-Submittals.pdf
| UVCS36-D-OB | Accessory, Ultra Violet Section Adder, STD236, Unhtd, 208/230v,1Ø,60Hz, Galv, OB | 1150 | STD2 | Accessory | Clean Air Option | Unheated | 36 | 208/220/230 | - | 60 | OB | - | - | - | - | - | - | - | - | - | - | - | - | - | - | - | - | - | https://www.marsair.com/Content/Downloads/AccessoriesSupplement/UV-Section-Submittals.pdf
| UVCS42-A-OB | Accessory, Ultra Violet Section Adder, STD242, Unhtd, 115v,1Ø,60Hz, Galv, OB | 1250 | STD2 | Accessory | Clean Air Option | Unheated | 42 | 115 | - | 60 | OB | - | - | - | - | - | - | - | - | - | - | - | - | - | - | - | - | - | https://www.marsair.com/Content/Downloads/AccessoriesSupplement/UV-Section-Submittals.pdf
| UVCS42-D-OB | Accessory, Ultra Violet Section Adder, STD242, Unhtd, 208/230v,1Ø,60Hz, Galv, OB | 1250 | STD2 | Accessory | Clean Air Option | Unheated | 42 | 208/220/230 | - | 60 | OB | - | - | - | - | - | - | - | - | - | - | - | - | - | - | - | - | - | https://www.marsair.com/Content/Downloads/AccessoriesSupplement/UV-Section-Submittals.pdf
| UVCS48-A-OB | Accessory, Ultra Violet Section Adder, STD248, Unhtd, 115V,1Ø,60Hz, Galv, OB | 1275 | STD2 | Accessory | Clean Air Option | Unheated | 48 | 115 | - | 60 | OB | - | - | - | - | - | - | - | - | - | - | - | - | - | - | - | - | - | https://www.marsair.com/Content/Downloads/AccessoriesSupplement/UV-Section-Submittals.pdf
| UVCS48-D-OB | Accessory, Ultra Violet Section Adder, STD248, Unhtd, 208/230v,1Ø,60Hz, Galv, OB | 1275 | STD2 | Accessory | Clean Air Option | Unheated | 48 | 208/220/230 | - | 60 | OB | - | - | - | - | - | - | - | - | - | - | - | - | - | - | - | - | - | https://www.marsair.com/Content/Downloads/AccessoriesSupplement/UV-Section-Submittals.pdf
| UVCS60-A-OB | Accessory, Ultra Violet Section Adder, STD260, Unhtd, 115v,1Ø,60Hz, Galv, OB | 1980 | STD2 | Accessory | Clean Air Option | Unheated | 60 | 115 | - | 60 | OB | - | - | - | - | - | - | - | - | - | - | - | - | - | - | - | - | - | https://www.marsair.com/Content/Downloads/AccessoriesSupplement/UV-Section-Submittals.pdf
| UVCS60-D-OB | Accessory, Ultra Violet Section Adder, STD260, Unhtd, 208/230v,1Ø,60Hz, Galv, OB | 1980 | STD2 | Accessory | Clean Air Option | Unheated | 60 | 208/220/230 | - | 60 | OB | - | - | - | - | - | - | - | - | - | - | - | - | - | - | - | - | - | https://www.marsair.com/Content/Downloads/AccessoriesSupplement/UV-Section-Submittals.pdf
| UVCS72-A-OB | Accessory, Ultra Violet Section Adder, STD272, Unhtd, 115v,1Ø,60Hz, Galv, OB | 1985 | STD2 | Accessory | Clean Air Option | Unheated | 72 | 115 | - | 60 | OB | - | - | - | - | - | - | - | - | - | - | - | - | - | - | - | - | - | https://www.marsair.com/Content/Downloads/AccessoriesSupplement/UV-Section-Submittals.pdf
| UVCS72-D-OB | Accessory, Ultra Violet Section Adder, STD272, Unhtd, 208/230v,1Ø,60Hz, Galv, OB | 1985 | STD2 | Accessory | Clean Air Option | Unheated | 72 | 208/220/230 | - | 60 | OB | - | - | - | - | - | - | - | - | - | - | - | - | - | - | - | - | - | https://www.marsair.com/Content/Downloads/AccessoriesSupplement/UV-Section-Submittals.pdf
SOUND DAMPENING
Noise Reduction
Mars offers a noise reduction package for sound abatement in noise-sensitive and tightly enclosed areas. Specialized coatings, custom internal configurations, and dampeners provide noise profiles to suit quiet restaurants, high-end retail shops, work areas near doors, galleries, etc.
| INS-NR | Accessory, Factory Mounted, Noise Reduction Package, LPV2/STD2/PH10/PH12/HV2 (per Motor Fan Assembly) | 355 | LPV2/STD2/PH10/PH12/HV2 | Accessory | Mounted Option | Unheated | - | All | All | - | - | - | - | - | - | - | - | - | - | - | - | - | - | - | - | - | - | - | https://www.marsair.com/Content/Downloads/AccessoriesSupplement/Specialty-Construction-Submittal.pdf
ELECTRIC HEATED ELECTRIC HEATED ELECTRIC HEATED ELECTRIC HEATED ELECTRIC HEATED ELECTRIC HEATED ELECTRIC HEATED ELECTRIC HEATED ELECTRIC HEATED ELECTRIC HEATED ELECTRIC HEATED ELECTRIC HEATED | Electric Heated
STD2 Obsidian Black
| STD236-1EBB-OB | STD236, 1Mtr, 1/2HP, Elec Htd, 208v,1ø,60Hz, 6kW, Galv, OB | 2420 | STD2 | FG | - | Elec | 36 | 208 | - | 60 | OB | ½ | E | B | B | 6 | 1 | 2.5 | 29 | 14 | 40 | 45 | 1379 | 2206 | 90 | ETL(UL2021/CSA22.2) | 12 | 10 | https://www.marsair.com/Content/Downloads/Submittals/STD2-Electric-Heated-Submittals.pdf
| STD236-1ECB-OB | STD236, 1Mtr, 1/2HP, Elec Htd, 230v,1ø,60Hz, 6kW, Galv, OB | 2420 | STD2 | FG | - | Elec | 36 | 230 | - | 60 | OB | ½ | E | C | B | 6 | 1 | 2.5 | 27 | 14 | 37 | 40 | 1379 | 2206 | 90 | ETL(UL2021/CSA22.2) | 12 | 10 | https://www.marsair.com/Content/Downloads/Submittals/STD2-Electric-Heated-Submittals.pdf
| STD236-1EEH-OB | STD236, 1Mtr, 1/2HP, Elec Htd, 208v,3ø,60Hz, 12kW, Galv, OB | 2420 | STD2 | FG | - | Elec | 36 | - | 208 | 60 | OB | ½ | E | E | H | 12 | 1 | 2.5 | 34 | 27 | 46 | 50 | 1379 | 2206 | 90 | ETL(UL2021/CSA22.2) | 12 | 10 | https://www.marsair.com/Content/Downloads/Submittals/STD2-Electric-Heated-Submittals.pdf
| STD236-1EFH-OB | STD236, 1Mtr, 1/2HP, Elec Htd, 230v,3ø,60Hz, 12kW, Galv, OB | 2420 | STD2 | FG | - | Elec | 36 | - | 230 | 60 | OB | ½ | E | F | H | 12 | 1 | 2.5 | 31 | 27 | 42 | 45 | 1379 | 2206 | 90 | ETL(UL2021/CSA22.2) | 12 | 10 | https://www.marsair.com/Content/Downloads/Submittals/STD2-Electric-Heated-Submittals.pdf
| STD236-1EHH-OB | STD236, 1Mtr, 1/2HP, Elec Htd, 460v,3ø,60Hz, 12kW, Galv, OB | 2420 | STD2 | FG | - | Elec | 36 | - | 460 | 60 | OB | ½ | E | H | H | 12 | 1 | 0.8 | 16 | 27 | 21 | 25 | 1379 | 2206 | 90 | ETL(UL2021/CSA22.2) | 12 | 10 | https://www.marsair.com/Content/Downloads/Submittals/STD2-Electric-Heated-Submittals.pdf
| STD236-1EIH-OB | STD236, 1Mtr, 1/2HP, Elec Htd, 575v,3ø,60Hz, 12kW, Galv, OB | 2420 | STD2 | FG | - | Elec | 36 | - | 575 | 60 | OB | ½ | E | I | H | 12 | 1 | 0.7 | 13 | 27 | 18 | 20 | 1379 | 2206 | 90 | ETL(UL2021/CSA22.2) | 12 | 10 | https://www.marsair.com/Content/Downloads/Submittals/STD2-Electric-Heated-Submittals.pdf
| STD242-1EBB-OB | STD242, 1Mtr, 1/2HP, Elec Htd, 208v,1ø,60Hz, 6kW, Galv, OB | 2510 | STD2 | FG | - | Elec | 42 | 208 | - | 60 | OB | ½ | E | B | B | 6 | 1 | 2.5 | 29 | 13 | 40 | 45 | 1418 | 1945 | 95 | ETL(UL2021/CSA22.2) | 12 | 10 | https://www.marsair.com/Content/Downloads/Submittals/STD2-Electric-Heated-Submittals.pdf
| STD242-1ECB-OB | STD242, 1Mtr, 1/2HP, Elec Htd, 230v,1ø,60Hz, 6kW, Galv, OB | 2510 | STD2 | FG | - | Elec | 42 | 230 | - | 60 | OB | ½ | E | C | B | 6 | 1 | 2.5 | 27 | 13 | 37 | 40 | 1418 | 1945 | 95 | ETL(UL2021/CSA22.2) | 12 | 10 | https://www.marsair.com/Content/Downloads/Submittals/STD2-Electric-Heated-Submittals.pdf
| STD242-1EEH-OB | STD242, 1Mtr, 1/2HP, Elec Htd, 208v,3ø,60Hz, 12kW, Galv, OB | 2510 | STD2 | FG | - | Elec | 42 | - | 208 | 60 | OB | ½ | E | E | H | 12 | 1 | 2.5 | 34 | 27 | 46 | 50 | 1418 | 1945 | 95 | ETL(UL2021/CSA22.2) | 12 | 10 | https://www.marsair.com/Content/Downloads/Submittals/STD2-Electric-Heated-Submittals.pdf
| STD242-1EFH-OB | STD242, 1Mtr, 1/2HP, Elec Htd, 230v,3ø,60Hz, 12kW, Galv, OB | 2510 | STD2 | FG | - | Elec | 42 | - | 230 | 60 | OB | ½ | E | F | H | 12 | 1 | 2.5 | 31 | 27 | 42 | 45 | 1418 | 1945 | 95 | ETL(UL2021/CSA22.2) | 12 | 10 | https://www.marsair.com/Content/Downloads/Submittals/STD2-Electric-Heated-Submittals.pdf
| STD242-1EHH-OB | STD242, 1Mtr, 1/2HP, Elec Htd, 460v,3ø,60Hz, 12kW, Galv, OB | 2510 | STD2 | FG | - | Elec | 42 | - | 460 | 60 | OB | ½ | E | H | H | 12 | 1 | 0.8 | 16 | 27 | 21 | 25 | 1418 | 1945 | 95 | ETL(UL2021/CSA22.2) | 12 | 10 | https://www.marsair.com/Content/Downloads/Submittals/STD2-Electric-Heated-Submittals.pdf
| STD242-1EIH-OB | STD242, 1Mtr, 1/2HP, Elec Htd, 575v,3ø,60Hz, 12kW, Galv, OB | 2510 | STD2 | FG | - | Elec | 42 | - | 575 | 60 | OB | ½ | E | I | H | 12 | 1 | 0.7 | 13 | 27 | 18 | 20 | 1418 | 1945 | 95 | ETL(UL2021/CSA22.2) | 12 | 10 | https://www.marsair.com/Content/Downloads/Submittals/STD2-Electric-Heated-Submittals.pdf
| STD248-1EBB-OB | STD248, 1Mtr, 1/2HP, Elec Htd, 208v,1ø,60Hz, 6kW, Galv, OB | 2535 | STD2 | FG | - | Elec | 48 | 208 | - | 60 | OB | ½ | E | B | B | 6 | 1 | 2.5 | 29 | 13 | 40 | 45 | 1442 | 1730 | 100 | ETL(UL2021/CSA22.2) | 12 | 10 | https://www.marsair.com/Content/Downloads/Submittals/STD2-Electric-Heated-Submittals.pdf
| STD248-1ECB-OB | STD248, 1Mtr, 1/2HP, Elec Htd, 230v,1ø,60Hz, 6kW, Galv, OB | 2535 | STD2 | FG | - | Elec | 48 | 230 | - | 60 | OB | ½ | E | C | B | 6 | 1 | 2.5 | 27 | 13 | 37 | 40 | 1442 | 1730 | 100 | ETL(UL2021/CSA22.2) | 12 | 10 | https://www.marsair.com/Content/Downloads/Submittals/STD2-Electric-Heated-Submittals.pdf
| STD248-1EEH-OB | STD248, 1Mtr, 1/2HP, Elec Htd, 208v,3ø,60Hz, 12kW, Galv, OB | 2535 | STD2 | FG | - | Elec | 48 | - | 208 | 60 | OB | ½ | E | E | H | 12 | 1 | 2.5 | 34 | 26 | 46 | 50 | 1442 | 1730 | 100 | ETL(UL2021/CSA22.2) | 12 | 10 | https://www.marsair.com/Content/Downloads/Submittals/STD2-Electric-Heated-Submittals.pdf
| STD248-1EFH-OB | STD248, 1Mtr, 1/2HP, Elec Htd, 230v,3ø,60Hz, 12kW, Galv, OB | 2535 | STD2 | FG | - | Elec | 48 | - | 230 | 60 | OB | ½ | E | F | H | 12 | 1 | 2.5 | 31 | 26 | 42 | 45 | 1442 | 1730 | 100 | ETL(UL2021/CSA22.2) | 12 | 10 | https://www.marsair.com/Content/Downloads/Submittals/STD2-Electric-Heated-Submittals.pdf
| STD248-1EHH-OB | STD248, 1Mtr, 1/2HP, Elec Htd, 460v,3ø,60Hz, 12kW, Galv, OB | 2535 | STD2 | FG | - | Elec | 48 | - | 460 | 60 | OB | ½ | E | H | H | 12 | 1 | 0.8 | 16 | 26 | 21 | 25 | 1442 | 1730 | 100 | ETL(UL2021/CSA22.2) | 12 | 10 | https://www.marsair.com/Content/Downloads/Submittals/STD2-Electric-Heated-Submittals.pdf
| STD248-1EIH-OB | STD248, 1Mtr, 1/2HP, Elec Htd, 575v,3ø,60Hz, 12kW, Galv, OB | 2535 | STD2 | FG | - | Elec | 48 | - | 575 | 60 | OB | ½ | E | I | H | 12 | 1 | 0.7 | 13 | 26 | 18 | 20 | 1442 | 1730 | 100 | ETL(UL2021/CSA22.2) | 12 | 10 | https://www.marsair.com/Content/Downloads/Submittals/STD2-Electric-Heated-Submittals.pdf
| STD260-2EBH-OB | STD260, 2Mtr, 1/2HP, Elec Htd, 208v,1ø,60Hz, 12kw, Galv, OB | 4075 | STD2 | FG | - | Elec | 60 | 208 | - | 60 | OB | ½ | E | B | H | 12 | 2 | 5 | 58 | 14 | 79 | 80 | 2700 | 2592 | 130 | ETL(UL2021/CSA22.2) | 12 | 10 | https://www.marsair.com/Content/Downloads/Submittals/STD2-Electric-Heated-Submittals.pdf
| STD260-2ECH-OB | STD260, 2Mtr, 1/2HP, Elec Htd, 230v,1ø,60Hz, 12kw, Galv, OB | 4075 | STD2 | FG | - | Elec | 60 | 230 | - | 60 | OB | ½ | E | C | H | 12 | 2 | 5 | 53 | 14 | 73 | 80 | 2700 | 2592 | 130 | ETL(UL2021/CSA22.2) | 12 | 10 | https://www.marsair.com/Content/Downloads/Submittals/STD2-Electric-Heated-Submittals.pdf
| STD260-2EEN-OB | STD260, 2Mtr, 1/2HP, Elec Htd, 208v,3ø,60Hz, 24kW, Galv, OB | 4075 | STD2 | FG | - | Elec | 60 | - | 208 | 60 | OB | ½ | E | E | N | 24 | 2 | 5 | 67 | 28 | 90 | 100 | 2700 | 2592 | 130 | ETL(UL2021/CSA22.2) | 12 | 10 | https://www.marsair.com/Content/Downloads/Submittals/STD2-Electric-Heated-Submittals.pdf
| STD260-2EFN-OB | STD260, 2Mtr, 1/2HP, Elec Htd, 230v,3ø,60Hz, 24kW, Galv, OB | 4075 | STD2 | FG | - | Elec | 60 | - | 230 | 60 | OB | ½ | E | F | N | 24 | 2 | 5 | 61 | 28 | 83 | 90 | 2700 | 2592 | 130 | ETL(UL2021/CSA22.2) | 12 | 10 | https://www.marsair.com/Content/Downloads/Submittals/STD2-Electric-Heated-Submittals.pdf
| STD260-2EHN-OB | STD260, 2Mtr, 1/2HP, Elec Htd, 460v,3ø,60Hz, 24kW, Galv, OB | 4075 | STD2 | FG | - | Elec | 60 | - | 460 | 60 | OB | ½ | E | H | N | 24 | 2 | 1.6 | 31 | 28 | 41 | 45 | 2700 | 2592 | 130 | ETL(UL2021/CSA22.2) | 12 | 10 | https://www.marsair.com/Content/Downloads/Submittals/STD2-Electric-Heated-Submittals.pdf
| STD260-2EIN-OB | STD260, 2Mtr, 1/2HP, Elec Htd, 575v,3ø,60Hz, 24kW, Galv, OB | 4075 | STD2 | FG | - | Elec | 60 | - | 575 | 60 | OB | ½ | E | I | N | 24 | 2 | 1.4 | 25 | 28 | 33 | 35 | 2700 | 2592 | 130 | ETL(UL2021/CSA22.2) | 12 | 10 | https://www.marsair.com/Content/Downloads/Submittals/STD2-Electric-Heated-Submittals.pdf
| STD272-2EBH-OB | STD272, 2Mtr, 1/2HP, Elec Htd, 208v,1ø,60Hz, 12kW, Galv, OB | 4515 | STD2 | FG | - | Elec | 72 | 208 | - | 60 | OB | ½ | E | B | H | 12 | 2 | 5 | 58 | 14 | 79 | 80 | 2758 | 2206 | 180 | ETL(UL2021/CSA22.2) | 12 | 10 | https://www.marsair.com/Content/Downloads/Submittals/STD2-Electric-Heated-Submittals.pdf
| STD272-2ECH-OB | STD272, 2Mtr, 1/2HP, Elec Htd, 230v,1ø,60Hz, 12kW, Galv, OB | 4515 | STD2 | FG | - | Elec | 72 | 230 | - | 60 | OB | ½ | E | C | H | 12 | 2 | 5 | 53 | 14 | 73 | 80 | 2758 | 2206 | 180 | ETL(UL2021/CSA22.2) | 12 | 10 | https://www.marsair.com/Content/Downloads/Submittals/STD2-Electric-Heated-Submittals.pdf
| STD272-2EEN-OB | STD272, 2Mtr, 1/2HP, Elec Htd, 208v,3ø,60Hz, 24kW, Galv, OB | 4515 | STD2 | FG | - | Elec | 72 | - | 208 | 60 | OB | ½ | E | E | N | 24 | 2 | 5 | 67 | 27 | 90 | 100 | 2758 | 2206 | 180 | ETL(UL2021/CSA22.2) | 12 | 10 | https://www.marsair.com/Content/Downloads/Submittals/STD2-Electric-Heated-Submittals.pdf
| STD272-2EFN-OB | STD272, 2Mtr, 1/2HP, Elec Htd, 230v,3ø,60Hz, 24kW, Galv, OB | 4515 | STD2 | FG | - | Elec | 72 | - | 230 | 60 | OB | ½ | E | F | N | 24 | 2 | 5 | 61 | 27 | 83 | 90 | 2758 | 2206 | 180 | ETL(UL2021/CSA22.2) | 12 | 10 | https://www.marsair.com/Content/Downloads/Submittals/STD2-Electric-Heated-Submittals.pdf
| STD272-2EHN-OB | STD272, 2Mtr, 1/2HP, Elec Htd, 460v,3ø,60Hz, 24kW, Galv, OB | 4515 | STD2 | FG | - | Elec | 72 | - | 460 | 60 | OB | ½ | E | H | N | 24 | 2 | 1.6 | 31 | 27 | 41 | 45 | 2758 | 2206 | 180 | ETL(UL2021/CSA22.2) | 12 | 10 | https://www.marsair.com/Content/Downloads/Submittals/STD2-Electric-Heated-Submittals.pdf
| STD272-2EIN-OB | STD272, 2Mtr, 1/2HP, Elec Htd, 575v,3ø,60Hz, 24kW, Galv, OB | 4515 | STD2 | FG | - | Elec | 72 | - | 575 | 60 | OB | ½ | E | I | N | 24 | 2 | 1.4 | 25 | 27 | 33 | 35 | 2758 | 2206 | 180 | ETL(UL2021/CSA22.2) | 12 | 10 | https://www.marsair.com/Content/Downloads/Submittals/STD2-Electric-Heated-Submittals.pdf
| STD284-2EBH-OB | STD284, 2Mtr, 1/2HP, Elec Htd, 208v,1ø,60Hz, 12kW, Galv, OB | 4695 | STD2 | FG | - | Elec | 84 | 208 | - | 60 | OB | ½ | E | B | H | 12 | 2 | 5 | 58 | 13 | 79 | 80 | 2836 | 1945 | 190 | ETL(UL2021/CSA22.2) | 12 | 10 | https://www.marsair.com/Content/Downloads/Submittals/STD2-Electric-Heated-Submittals.pdf
| STD284-2ECH-OB | STD284, 2Mtr, 1/2HP, Elec Htd, 230v,1ø,60Hz, 12kW, Galv, OB | 4695 | STD2 | FG | - | Elec | 84 | 230 | - | 60 | OB | ½ | E | C | H | 12 | 2 | 5 | 53 | 13 | 73 | 80 | 2836 | 1945 | 190 | ETL(UL2021/CSA22.2) | 12 | 10 | https://www.marsair.com/Content/Downloads/Submittals/STD2-Electric-Heated-Submittals.pdf
| STD284-2EEN-OB | STD284, 2Mtr, 1/2HP, Elec Htd, 208v,3ø,60Hz, 24kW, Galv, OB | 4695 | STD2 | FG | - | Elec | 84 | - | 208 | 60 | OB | ½ | E | E | N | 24 | 2 | 5 | 67 | 27 | 90 | 100 | 2836 | 1945 | 190 | ETL(UL2021/CSA22.2) | 12 | 10 | https://www.marsair.com/Content/Downloads/Submittals/STD2-Electric-Heated-Submittals.pdf
| STD284-2EFN-OB | STD284, 2Mtr, 1/2HP, Elec Htd, 230v,3ø,60Hz, 24kW, Galv, OB | 4695 | STD2 | FG | - | Elec | 84 | - | 230 | 60 | OB | ½ | E | F | N | 24 | 2 | 5 | 61 | 27 | 83 | 90 | 2836 | 1945 | 190 | ETL(UL2021/CSA22.2) | 12 | 10 | https://www.marsair.com/Content/Downloads/Submittals/STD2-Electric-Heated-Submittals.pdf
| STD284-2EHN-OB | STD284, 2Mtr, 1/2HP, Elec Htd, 460v,3ø,60Hz, 24kW, Galv, OB | 4695 | STD2 | FG | - | Elec | 84 | - | 460 | 60 | OB | ½ | E | H | N | 24 | 2 | 1.6 | 31 | 27 | 41 | 45 | 2836 | 1945 | 190 | ETL(UL2021/CSA22.2) | 12 | 10 | https://www.marsair.com/Content/Downloads/Submittals/STD2-Electric-Heated-Submittals.pdf
| STD284-2EIN-OB | STD284, 2Mtr, 1/2HP, Elec Htd, 575v,3ø,60Hz, 24kW, Galv, OB | 4695 | STD2 | FG | - | Elec | 84 | - | 575 | 60 | OB | ½ | E | I | N | 24 | 2 | 1.4 | 25 | 27 | 33 | 35 | 2836 | 1945 | 190 | ETL(UL2021/CSA22.2) | 12 | 10 | https://www.marsair.com/Content/Downloads/Submittals/STD2-Electric-Heated-Submittals.pdf
| STD296-2EBH-OB | STD296, 2Mtr, 1/2HP, Elec Htd, 208v,1ø,60Hz, 12kW, Galv, OB | 4785 | STD2 | FG | - | Elec | 96 | 208 | - | 60 | OB | ½ | E | B | H | 12 | 2 | 5 | 58 | 13 | 79 | 80 | 2884 | 1730 | 225 | ETL(UL2021/CSA22.2) | 12 | 10 | https://www.marsair.com/Content/Downloads/Submittals/STD2-Electric-Heated-Submittals.pdf
| STD296-2ECH-OB | STD296, 2Mtr, 1/2HP, Elec Htd, 230v,1ø,60Hz, 12kW, Galv, OB | 4785 | STD2 | FG | - | Elec | 96 | 230 | - | 60 | OB | ½ | E | C | H | 12 | 2 | 5 | 53 | 13 | 73 | 80 | 2884 | 1730 | 225 | ETL(UL2021/CSA22.2) | 12 | 10 | https://www.marsair.com/Content/Downloads/Submittals/STD2-Electric-Heated-Submittals.pdf
| STD296-2EEN-OB | STD296, 2Mtr, 1/2HP, Elec Htd, 208v,3ø,60Hz, 24kW, Galv, OB | 4785 | STD2 | FG | - | Elec | 96 | - | 208 | 60 | OB | ½ | E | E | N | 24 | 2 | 5 | 67 | 26 | 90 | 100 | 2884 | 1730 | 225 | ETL(UL2021/CSA22.2) | 12 | 10 | https://www.marsair.com/Content/Downloads/Submittals/STD2-Electric-Heated-Submittals.pdf
| STD296-2EFN-OB | STD296, 2Mtr, 1/2HP, Elec Htd, 230v,3ø,60Hz, 24kW, Galv, OB | 4785 | STD2 | FG | - | Elec | 96 | - | 230 | 60 | OB | ½ | E | F | N | 24 | 2 | 5 | 61 | 26 | 83 | 90 | 2884 | 1730 | 225 | ETL(UL2021/CSA22.2) | 12 | 10 | https://www.marsair.com/Content/Downloads/Submittals/STD2-Electric-Heated-Submittals.pdf
| STD296-2EHN-OB | STD296, 2Mtr, 1/2HP, Elec Htd, 460v,3ø,60Hz, 24kW, Galv, OB | 4785 | STD2 | FG | - | Elec | 96 | - | 460 | 60 | OB | ½ | E | H | N | 24 | 2 | 1.6 | 31 | 26 | 41 | 45 | 2884 | 1730 | 225 | ETL(UL2021/CSA22.2) | 12 | 10 | https://www.marsair.com/Content/Downloads/Submittals/STD2-Electric-Heated-Submittals.pdf
| STD296-2EIN-OB | STD296, 2Mtr, 1/2HP, Elec Htd, 575v,3ø,60Hz, 24kW, Galv, OB | 4785 | STD2 | FG | - | Elec | 96 | - | 575 | 60 | OB | ½ | E | I | N | 24 | 3 | 1.4 | 25 | 26 | 33 | 35 | 2884 | 1730 | 225 | ETL(UL2021/CSA22.2) | 12 | 10 | https://www.marsair.com/Content/Downloads/Submittals/STD2-Electric-Heated-Submittals.pdf
| STD2108-3EHS-OB | STD2108, 3Mtr, 1/2HP, Elec Htd, 460v,3ø,60Hz, 36kW, Galv, OB | 6100 | STD2 | FG | - | Elec | 108 | - | 460 | 60 | OB | ½ | E | H | S | 36 | 3 | 2.4 | 46 | 27 | 61 | 70 | 4137 | 2206 | 270 | ETL(UL2021/CSA22.2) | 12 | 10 | https://www.marsair.com/Content/Downloads/Submittals/STD2-Electric-Heated-Submittals.pdf
| STD2108-3EIS-OB | STD2108, 3Mtr, 1/2HP, Elec Htd, 575v,3ø,60Hz, 36kW, Galv, OB | 6100 | STD2 | FG | - | Elec | 108 | - | 575 | 60 | OB | ½ | E | I | S | 36 | 3 | 2.1 | 37 | 27 | 49 | 50 | 4137 | 2206 | 270 | ETL(UL2021/CSA22.2) | 12 | 10 | https://www.marsair.com/Content/Downloads/Submittals/STD2-Electric-Heated-Submittals.pdf
| STD2120-3EHS-OB | STD2120, 3Mtr, 1/2HP, Elec Htd, 460v,3ø,60Hz, 36kW, Galv, OB | 6205 | STD2 | FG | - | Elec | 120 | - | 460 | 60 | OB | ½ | E | H | S | 36 | 3 | 2.4 | 46 | 26 | 61 | 70 | 4341 | 2084 | 280 | ETL(UL2021/CSA22.2) | 12 | 10 | https://www.marsair.com/Content/Downloads/Submittals/STD2-Electric-Heated-Submittals.pdf
| STD2120-3EIS-OB | STD2120, 3Mtr, 1/2HP, Elec Htd, 575v,3ø,60Hz, 36kW, Galv, OB | 6205 | STD2 | FG | - | Elec | 120 | - | 575 | 60 | OB | ½ | E | I | S | 36 | 3 | 2.1 | 37 | 26 | 49 | 50 | 4341 | 2084 | 280 | ETL(UL2021/CSA22.2) | 12 | 10 | https://www.marsair.com/Content/Downloads/Submittals/STD2-Electric-Heated-Submittals.pdf
| STD2144-3EHS-OB | STD2144, 3Mtr, 1/2HP, Elec Htd, 460v,3ø,60Hz, 36kW, Galv, OB | 6310 | STD2 | FG | - | Elec | 144 | - | 460 | 60 | OB | ½ | E | H | S | 36 | 3 | 2.4 | 46 | 26 | 61 | 70 | 4326 | 1730 | 330 | ETL(UL2021/CSA22.2) | 12 | 10 | https://www.marsair.com/Content/Downloads/Submittals/STD2-Electric-Heated-Submittals.pdf
| STD2144-3EIS-OB | STD2144, 3Mtr, 1/2HP, Elec Htd, 575v,3ø,60Hz, 36kW, Galv, OB | 6310 | STD2 | FG | - | Elec | 144 | - | 575 | 60 | OB | ½ | E | I | S | 36 | 3 | 2.1 | 37 | 26 | 49 | 50 | 4326 | 1730 | 330 | ETL(UL2021/CSA22.2) | 12 | 10 | https://www.marsair.com/Content/Downloads/Submittals/STD2-Electric-Heated-Submittals.pdf
| STD2 Pearl White | [26 empty] | 0 | 0 | 0
| STD236-1EBB-PW | STD236, 1Mtr, 1/2HP, Elec Htd, 208v,1ø,60Hz, 6kW, Galv, PW | 2420 | STD2 | FG | - | Elec | 36 | 208 | - | 60 | PW | ½ | E | B | B | 6 | 1 | 2.5 | 29 | 14 | 40 | 45 | 1379 | 2206 | 90 | ETL(UL2021/CSA22.2) | 12 | 10 | https://www.marsair.com/Content/Downloads/Submittals/STD2-Electric-Heated-Submittals.pdf
| STD236-1ECB-PW | STD236, 1Mtr, 1/2HP, Elec Htd, 230v,1ø,60Hz, 6kW, Galv, PW | 2420 | STD2 | FG | - | Elec | 36 | 230 | - | 60 | PW | ½ | E | C | B | 6 | 1 | 2.5 | 27 | 14 | 37 | 40 | 1379 | 2206 | 90 | ETL(UL2021/CSA22.2) | 12 | 10 | https://www.marsair.com/Content/Downloads/Submittals/STD2-Electric-Heated-Submittals.pdf
| STD236-1EEH-PW | STD236, 1Mtr, 1/2HP, Elec Htd, 208v,3ø,60Hz, 12kW, Galv, PW | 2420 | STD2 | FG | - | Elec | 36 | - | 208 | 60 | PW | ½ | E | E | H | 12 | 1 | 2.5 | 34 | 27 | 46 | 50 | 1379 | 2206 | 90 | ETL(UL2021/CSA22.2) | 12 | 10 | https://www.marsair.com/Content/Downloads/Submittals/STD2-Electric-Heated-Submittals.pdf
| STD236-1EFH-PW | STD236, 1Mtr, 1/2HP, Elec Htd, 230v,3ø,60Hz, 12kW, Galv, PW | 2420 | STD2 | FG | - | Elec | 36 | - | 230 | 60 | PW | ½ | E | F | H | 12 | 1 | 2.5 | 31 | 27 | 42 | 45 | 1379 | 2206 | 90 | ETL(UL2021/CSA22.2) | 12 | 10 | https://www.marsair.com/Content/Downloads/Submittals/STD2-Electric-Heated-Submittals.pdf
| STD236-1EHH-PW | STD236, 1Mtr, 1/2HP, Elec Htd, 460v,3ø,60Hz, 12kW, Galv, PW | 2420 | STD2 | FG | - | Elec | 36 | - | 460 | 60 | PW | ½ | E | H | H | 12 | 1 | 0.8 | 16 | 27 | 21 | 25 | 1379 | 2206 | 90 | ETL(UL2021/CSA22.2) | 12 | 10 | https://www.marsair.com/Content/Downloads/Submittals/STD2-Electric-Heated-Submittals.pdf
| STD236-1EIH-PW | STD236, 1Mtr, 1/2HP, Elec Htd, 575v,3ø,60Hz, 12kW, Galv, PW | 2420 | STD2 | FG | - | Elec | 36 | - | 575 | 60 | PW | ½ | E | I | H | 12 | 1 | 0.7 | 13 | 27 | 18 | 20 | 1379 | 2206 | 90 | ETL(UL2021/CSA22.2) | 12 | 10 | https://www.marsair.com/Content/Downloads/Submittals/STD2-Electric-Heated-Submittals.pdf
| STD242-1EBB-PW | STD242, 1Mtr, 1/2HP, Elec Htd, 208v,1ø,60Hz, 6kW, Galv, PW | 2510 | STD2 | FG | - | Elec | 42 | 208 | - | 60 | PW | ½ | E | B | B | 6 | 1 | 2.5 | 29 | 13 | 40 | 45 | 1418 | 1945 | 95 | ETL(UL2021/CSA22.2) | 12 | 10 | https://www.marsair.com/Content/Downloads/Submittals/STD2-Electric-Heated-Submittals.pdf
| STD242-1ECB-PW | STD242, 1Mtr, 1/2HP, Elec Htd, 230v,1ø,60Hz, 6kW, Galv, PW | 2510 | STD2 | FG | - | Elec | 42 | 230 | - | 60 | PW | ½ | E | C | B | 6 | 1 | 2.5 | 27 | 13 | 37 | 40 | 1418 | 1945 | 95 | ETL(UL2021/CSA22.2) | 12 | 10 | https://www.marsair.com/Content/Downloads/Submittals/STD2-Electric-Heated-Submittals.pdf
| STD242-1EEH-PW | STD242, 1Mtr, 1/2HP, Elec Htd, 208v,3ø,60Hz, 12kW, Galv, PW | 2510 | STD2 | FG | - | Elec | 42 | - | 208 | 60 | PW | ½ | E | E | H | 12 | 1 | 2.5 | 34 | 27 | 46 | 50 | 1418 | 1945 | 95 | ETL(UL2021/CSA22.2) | 12 | 10 | https://www.marsair.com/Content/Downloads/Submittals/STD2-Electric-Heated-Submittals.pdf
| STD242-1EFH-PW | STD242, 1Mtr, 1/2HP, Elec Htd, 230v,3ø,60Hz, 12kW, Galv, PW | 2510 | STD2 | FG | - | Elec | 42 | - | 230 | 60 | PW | ½ | E | F | H | 12 | 1 | 2.5 | 31 | 27 | 42 | 45 | 1418 | 1945 | 95 | ETL(UL2021/CSA22.2) | 12 | 10 | https://www.marsair.com/Content/Downloads/Submittals/STD2-Electric-Heated-Submittals.pdf
| STD242-1EHH-PW | STD242, 1Mtr, 1/2HP, Elec Htd, 460v,3ø,60Hz, 12kW, Galv, PW | 2510 | STD2 | FG | - | Elec | 42 | - | 460 | 60 | PW | ½ | E | H | H | 12 | 1 | 0.8 | 16 | 27 | 21 | 25 | 1418 | 1945 | 95 | ETL(UL2021/CSA22.2) | 12 | 10 | https://www.marsair.com/Content/Downloads/Submittals/STD2-Electric-Heated-Submittals.pdf
| STD242-1EIH-PW | STD242, 1Mtr, 1/2HP, Elec Htd, 575v,3ø,60Hz, 12kW, Galv, PW | 2510 | STD2 | FG | - | Elec | 42 | - | 575 | 60 | PW | ½ | E | I | H | 12 | 1 | 0.7 | 13 | 27 | 18 | 20 | 1418 | 1945 | 95 | ETL(UL2021/CSA22.2) | 12 | 10 | https://www.marsair.com/Content/Downloads/Submittals/STD2-Electric-Heated-Submittals.pdf
| STD248-1EBB-PW | STD248, 1Mtr, 1/2HP, Elec Htd, 208v,1ø,60Hz, 6kW, Galv, PW | 2535 | STD2 | FG | - | Elec | 48 | 208 | - | 60 | PW | ½ | E | B | B | 6 | 1 | 2.5 | 29 | 13 | 40 | 45 | 1442 | 1730 | 100 | ETL(UL2021/CSA22.2) | 12 | 10 | https://www.marsair.com/Content/Downloads/Submittals/STD2-Electric-Heated-Submittals.pdf
| STD248-1ECB-PW | STD248, 1Mtr, 1/2HP, Elec Htd, 230v,1ø,60Hz, 6kW, Galv, PW | 2535 | STD2 | FG | - | Elec | 48 | 230 | - | 60 | PW | ½ | E | C | B | 6 | 1 | 2.5 | 27 | 13 | 37 | 40 | 1442 | 1730 | 100 | ETL(UL2021/CSA22.2) | 12 | 10 | https://www.marsair.com/Content/Downloads/Submittals/STD2-Electric-Heated-Submittals.pdf
| STD248-1EEH-PW | STD248, 1Mtr, 1/2HP, Elec Htd, 208v,3ø,60Hz, 12kW, Galv, PW | 2535 | STD2 | FG | - | Elec | 48 | - | 208 | 60 | PW | ½ | E | E | H | 12 | 1 | 2.5 | 34 | 26 | 46 | 50 | 1442 | 1730 | 100 | ETL(UL2021/CSA22.2) | 12 | 10 | https://www.marsair.com/Content/Downloads/Submittals/STD2-Electric-Heated-Submittals.pdf
| STD248-1EFH-PW | STD248, 1Mtr, 1/2HP, Elec Htd, 230v,3ø,60Hz, 12kW, Galv, PW | 2535 | STD2 | FG | - | Elec | 48 | - | 230 | 60 | PW | ½ | E | F | H | 12 | 1 | 2.5 | 31 | 26 | 42 | 45 | 1442 | 1730 | 100 | ETL(UL2021/CSA22.2) | 12 | 10 | https://www.marsair.com/Content/Downloads/Submittals/STD2-Electric-Heated-Submittals.pdf
| STD248-1EHH-PW | STD248, 1Mtr, 1/2HP, Elec Htd, 460v,3ø,60Hz, 12kW, Galv, PW | 2535 | STD2 | FG | - | Elec | 48 | - | 460 | 60 | PW | ½ | E | H | H | 12 | 1 | 0.8 | 16 | 26 | 21 | 25 | 1442 | 1730 | 100 | ETL(UL2021/CSA22.2) | 12 | 10 | https://www.marsair.com/Content/Downloads/Submittals/STD2-Electric-Heated-Submittals.pdf
| STD248-1EIH-PW | STD248, 1Mtr, 1/2HP, Elec Htd, 575v,3ø,60Hz, 12kW, Galv, PW | 2535 | STD2 | FG | - | Elec | 48 | - | 575 | 60 | PW | ½ | E | I | H | 12 | 1 | 0.7 | 13 | 26 | 18 | 20 | 1442 | 1730 | 100 | ETL(UL2021/CSA22.2) | 12 | 10 | https://www.marsair.com/Content/Downloads/Submittals/STD2-Electric-Heated-Submittals.pdf
| STD260-2EBH-PW | STD260, 2Mtr, 1/2HP, Elec Htd, 208v,1ø,60Hz, 12kw, Galv, PW | 4075 | STD2 | FG | - | Elec | 60 | 208 | - | 60 | PW | ½ | E | B | H | 12 | 2 | 5 | 58 | 14 | 79 | 80 | 2700 | 2592 | 130 | ETL(UL2021/CSA22.2) | 12 | 10 | https://www.marsair.com/Content/Downloads/Submittals/STD2-Electric-Heated-Submittals.pdf
| STD260-2ECH-PW | STD260, 2Mtr, 1/2HP, Elec Htd, 230v,1ø,60Hz, 12kw, Galv, PW | 4075 | STD2 | FG | - | Elec | 60 | 230 | - | 60 | PW | ½ | E | C | H | 12 | 2 | 5 | 53 | 14 | 73 | 80 | 2700 | 2592 | 130 | ETL(UL2021/CSA22.2) | 12 | 10 | https://www.marsair.com/Content/Downloads/Submittals/STD2-Electric-Heated-Submittals.pdf
| STD260-2EEN-PW | STD260, 2Mtr, 1/2HP, Elec Htd, 208v,3ø,60Hz, 24kW, Galv, PW | 4075 | STD2 | FG | - | Elec | 60 | - | 208 | 60 | PW | ½ | E | E | N | 24 | 2 | 5 | 67 | 28 | 90 | 100 | 2700 | 2592 | 130 | ETL(UL2021/CSA22.2) | 12 | 10 | https://www.marsair.com/Content/Downloads/Submittals/STD2-Electric-Heated-Submittals.pdf
| STD260-2EFN-PW | STD260, 2Mtr, 1/2HP, Elec Htd, 230v,3ø,60Hz, 24kW, Galv, PW | 4075 | STD2 | FG | - | Elec | 60 | - | 230 | 60 | PW | ½ | E | F | N | 24 | 2 | 5 | 61 | 28 | 83 | 90 | 2700 | 2592 | 130 | ETL(UL2021/CSA22.2) | 12 | 10 | https://www.marsair.com/Content/Downloads/Submittals/STD2-Electric-Heated-Submittals.pdf
| STD260-2EHN-PW | STD260, 2Mtr, 1/2HP, Elec Htd, 460v,3ø,60Hz, 24kW, Galv, PW | 4075 | STD2 | FG | - | Elec | 60 | - | 460 | 60 | PW | ½ | E | H | N | 24 | 2 | 1.6 | 31 | 28 | 41 | 45 | 2700 | 2592 | 130 | ETL(UL2021/CSA22.2) | 12 | 10 | https://www.marsair.com/Content/Downloads/Submittals/STD2-Electric-Heated-Submittals.pdf
| STD260-2EIN-PW | STD260, 2Mtr, 1/2HP, Elec Htd, 575v,3ø,60Hz, 24kW, Galv, PW | 4075 | STD2 | FG | - | Elec | 60 | - | 575 | 60 | PW | ½ | E | I | N | 24 | 2 | 1.4 | 25 | 28 | 33 | 35 | 2700 | 2592 | 130 | ETL(UL2021/CSA22.2) | 12 | 10 | https://www.marsair.com/Content/Downloads/Submittals/STD2-Electric-Heated-Submittals.pdf
| STD272-2EBH-PW | STD272, 2Mtr, 1/2HP, Elec Htd, 208v,1ø,60Hz, 12kW, Galv, PW | 4515 | STD2 | FG | - | Elec | 72 | 208 | - | 60 | PW | ½ | E | B | H | 12 | 2 | 5 | 58 | 14 | 79 | 80 | 2758 | 2206 | 180 | ETL(UL2021/CSA22.2) | 12 | 10 | https://www.marsair.com/Content/Downloads/Submittals/STD2-Electric-Heated-Submittals.pdf
| STD272-2ECH-PW | STD272, 2Mtr, 1/2HP, Elec Htd, 230v,1ø,60Hz, 12kW, Galv, PW | 4515 | STD2 | FG | - | Elec | 72 | 230 | - | 60 | PW | ½ | E | C | H | 12 | 2 | 5 | 53 | 14 | 73 | 80 | 2758 | 2206 | 180 | ETL(UL2021/CSA22.2) | 12 | 10 | https://www.marsair.com/Content/Downloads/Submittals/STD2-Electric-Heated-Submittals.pdf
| STD272-2EEN-PW | STD272, 2Mtr, 1/2HP, Elec Htd, 208v,3ø,60Hz, 24kW, Galv, PW | 4515 | STD2 | FG | - | Elec | 72 | - | 208 | 60 | PW | ½ | E | E | N | 24 | 2 | 5 | 67 | 27 | 90 | 100 | 2758 | 2206 | 180 | ETL(UL2021/CSA22.2) | 12 | 10 | https://www.marsair.com/Content/Downloads/Submittals/STD2-Electric-Heated-Submittals.pdf
| STD272-2EFN-PW | STD272, 2Mtr, 1/2HP, Elec Htd, 230v,3ø,60Hz, 24kW, Galv, PW | 4515 | STD2 | FG | - | Elec | 72 | - | 230 | 60 | PW | ½ | E | F | N | 24 | 2 | 5 | 61 | 27 | 83 | 90 | 2758 | 2206 | 180 | ETL(UL2021/CSA22.2) | 12 | 10 | https://www.marsair.com/Content/Downloads/Submittals/STD2-Electric-Heated-Submittals.pdf
| STD272-2EHN-PW | STD272, 2Mtr, 1/2HP, Elec Htd, 460v,3ø,60Hz, 24kW, Galv, PW | 4515 | STD2 | FG | - | Elec | 72 | - | 460 | 60 | PW | ½ | E | H | N | 24 | 2 | 1.6 | 31 | 27 | 41 | 45 | 2758 | 2206 | 180 | ETL(UL2021/CSA22.2) | 12 | 10 | https://www.marsair.com/Content/Downloads/Submittals/STD2-Electric-Heated-Submittals.pdf
| STD272-2EIN-PW | STD272, 2Mtr, 1/2HP, Elec Htd, 575v,3ø,60Hz, 24kW, Galv, PW | 4515 | STD2 | FG | - | Elec | 72 | - | 575 | 60 | PW | ½ | E | I | N | 24 | 2 | 1.4 | 25 | 27 | 33 | 35 | 2758 | 2206 | 180 | ETL(UL2021/CSA22.2) | 12 | 10 | https://www.marsair.com/Content/Downloads/Submittals/STD2-Electric-Heated-Submittals.pdf
| STD284-2EBH-PW | STD284, 2Mtr, 1/2HP, Elec Htd, 208v,1ø,60Hz, 12kW, Galv, PW | 4695 | STD2 | FG | - | Elec | 84 | 208 | - | 60 | PW | ½ | E | B | H | 12 | 2 | 5 | 58 | 13 | 79 | 80 | 2836 | 1945 | 190 | ETL(UL2021/CSA22.2) | 12 | 10 | https://www.marsair.com/Content/Downloads/Submittals/STD2-Electric-Heated-Submittals.pdf
| STD284-2ECH-PW | STD284, 2Mtr, 1/2HP, Elec Htd, 230v,1ø,60Hz, 12kW, Galv, PW | 4695 | STD2 | FG | - | Elec | 84 | 230 | - | 60 | PW | ½ | E | C | H | 12 | 2 | 5 | 53 | 13 | 73 | 80 | 2836 | 1945 | 190 | ETL(UL2021/CSA22.2) | 12 | 10 | https://www.marsair.com/Content/Downloads/Submittals/STD2-Electric-Heated-Submittals.pdf
| STD284-2EEN-PW | STD284, 2Mtr, 1/2HP, Elec Htd, 208v,3ø,60Hz, 24kW, Galv, PW | 4695 | STD2 | FG | - | Elec | 84 | - | 208 | 60 | PW | ½ | E | E | N | 24 | 2 | 5 | 67 | 27 | 90 | 100 | 2836 | 1945 | 190 | ETL(UL2021/CSA22.2) | 12 | 10 | https://www.marsair.com/Content/Downloads/Submittals/STD2-Electric-Heated-Submittals.pdf
| STD284-2EFN-PW | STD284, 2Mtr, 1/2HP, Elec Htd, 230v,3ø,60Hz, 24kW, Galv, PW | 4695 | STD2 | FG | - | Elec | 84 | - | 230 | 60 | PW | ½ | E | F | N | 24 | 2 | 5 | 61 | 27 | 83 | 90 | 2836 | 1945 | 190 | ETL(UL2021/CSA22.2) | 12 | 10 | https://www.marsair.com/Content/Downloads/Submittals/STD2-Electric-Heated-Submittals.pdf
| STD284-2EHN-PW | STD284, 2Mtr, 1/2HP, Elec Htd, 460v,3ø,60Hz, 24kW, Galv, PW | 4695 | STD2 | FG | - | Elec | 84 | - | 460 | 60 | PW | ½ | E | H | N | 24 | 2 | 1.6 | 31 | 27 | 41 | 45 | 2836 | 1945 | 190 | ETL(UL2021/CSA22.2) | 12 | 10 | https://www.marsair.com/Content/Downloads/Submittals/STD2-Electric-Heated-Submittals.pdf
| STD284-2EIN-PW | STD284, 2Mtr, 1/2HP, Elec Htd, 575v,3ø,60Hz, 24kW, Galv, PW | 4695 | STD2 | FG | - | Elec | 84 | - | 575 | 60 | PW | ½ | E | I | N | 24 | 2 | 1.4 | 25 | 27 | 33 | 35 | 2836 | 1945 | 190 | ETL(UL2021/CSA22.2) | 12 | 10 | https://www.marsair.com/Content/Downloads/Submittals/STD2-Electric-Heated-Submittals.pdf
| STD296-2EBH-PW | STD296, 2Mtr, 1/2HP, Elec Htd, 208v,1ø,60Hz, 12kW, Galv, PW | 4785 | STD2 | FG | - | Elec | 96 | 208 | - | 60 | PW | ½ | E | B | H | 12 | 2 | 5 | 58 | 13 | 79 | 80 | 2884 | 1730 | 225 | ETL(UL2021/CSA22.2) | 12 | 10 | https://www.marsair.com/Content/Downloads/Submittals/STD2-Electric-Heated-Submittals.pdf
| STD296-2ECH-PW | STD296, 2Mtr, 1/2HP, Elec Htd, 230v,1ø,60Hz, 12kW, Galv, PW | 4785 | STD2 | FG | - | Elec | 96 | 230 | - | 60 | PW | ½ | E | C | H | 12 | 2 | 5 | 53 | 13 | 73 | 80 | 2884 | 1730 | 225 | ETL(UL2021/CSA22.2) | 12 | 10 | https://www.marsair.com/Content/Downloads/Submittals/STD2-Electric-Heated-Submittals.pdf
| STD296-2EEN-PW | STD296, 2Mtr, 1/2HP, Elec Htd, 208v,3ø,60Hz, 24kW, Galv, PW | 4785 | STD2 | FG | - | Elec | 96 | - | 208 | 60 | PW | ½ | E | E | N | 24 | 2 | 5 | 67 | 26 | 90 | 100 | 2884 | 1730 | 225 | ETL(UL2021/CSA22.2) | 12 | 10 | https://www.marsair.com/Content/Downloads/Submittals/STD2-Electric-Heated-Submittals.pdf
| STD296-2EFN-PW | STD296, 2Mtr, 1/2HP, Elec Htd, 230v,3ø,60Hz, 24kW, Galv, PW | 4785 | STD2 | FG | - | Elec | 96 | - | 230 | 60 | PW | ½ | E | F | N | 24 | 2 | 5 | 61 | 26 | 83 | 90 | 2884 | 1730 | 225 | ETL(UL2021/CSA22.2) | 12 | 10 | https://www.marsair.com/Content/Downloads/Submittals/STD2-Electric-Heated-Submittals.pdf
| STD296-2EHN-PW | STD296, 2Mtr, 1/2HP, Elec Htd, 460v,3ø,60Hz, 24kW, Galv, PW | 4785 | STD2 | FG | - | Elec | 96 | - | 460 | 60 | PW | ½ | E | H | N | 24 | 2 | 1.6 | 31 | 26 | 41 | 45 | 2884 | 1730 | 225 | ETL(UL2021/CSA22.2) | 12 | 10 | https://www.marsair.com/Content/Downloads/Submittals/STD2-Electric-Heated-Submittals.pdf
| STD296-2EIN-PW | STD296, 2Mtr, 1/2HP, Elec Htd, 575v,3ø,60Hz, 24kW, Galv, PW | 4785 | STD2 | FG | - | Elec | 96 | - | 575 | 60 | PW | ½ | E | I | N | 24 | 3 | 1.4 | 25 | 26 | 33 | 35 | 2884 | 1730 | 225 | ETL(UL2021/CSA22.2) | 12 | 10 | https://www.marsair.com/Content/Downloads/Submittals/STD2-Electric-Heated-Submittals.pdf
| STD2108-3EHS-PW | STD2108, 3Mtr, 1/2HP, Elec Htd, 460v,3ø,60Hz, 36kW, Galv, PW | 6100 | STD2 | FG | - | Elec | 108 | - | 460 | 60 | PW | ½ | E | H | S | 36 | 3 | 2.4 | 46 | 27 | 61 | 70 | 4137 | 2206 | 270 | ETL(UL2021/CSA22.2) | 12 | 10 | https://www.marsair.com/Content/Downloads/Submittals/STD2-Electric-Heated-Submittals.pdf
| STD2108-3EIS-PW | STD2108, 3Mtr, 1/2HP, Elec Htd, 575v,3ø,60Hz, 36kW, Galv, PW | 6100 | STD2 | FG | - | Elec | 108 | - | 575 | 60 | PW | ½ | E | I | S | 36 | 3 | 2.1 | 37 | 27 | 49 | 50 | 4137 | 2206 | 270 | ETL(UL2021/CSA22.2) | 12 | 10 | https://www.marsair.com/Content/Downloads/Submittals/STD2-Electric-Heated-Submittals.pdf
| STD2120-3EHS-PW | STD2120, 3Mtr, 1/2HP, Elec Htd, 460v,3ø,60Hz, 36kW, Galv, PW | 6205 | STD2 | FG | - | Elec | 120 | - | 460 | 60 | PW | ½ | E | H | S | 36 | 3 | 2.4 | 46 | 26 | 61 | 70 | 4341 | 2084 | 280 | ETL(UL2021/CSA22.2) | 12 | 10 | https://www.marsair.com/Content/Downloads/Submittals/STD2-Electric-Heated-Submittals.pdf
| STD2120-3EIS-PW | STD2120, 3Mtr, 1/2HP, Elec Htd, 575v,3ø,60Hz, 36kW, Galv, PW | 6205 | STD2 | FG | - | Elec | 120 | - | 575 | 60 | PW | ½ | E | I | S | 36 | 3 | 2.1 | 37 | 26 | 49 | 50 | 4341 | 2084 | 280 | ETL(UL2021/CSA22.2) | 12 | 10 | https://www.marsair.com/Content/Downloads/Submittals/STD2-Electric-Heated-Submittals.pdf
| STD2144-3EHS-PW | STD2144, 3Mtr, 1/2HP, Elec Htd, 460v,3ø,60Hz, 36kW, Galv, PW | 6310 | STD2 | FG | - | Elec | 144 | - | 460 | 60 | PW | ½ | E | H | S | 36 | 3 | 2.4 | 46 | 26 | 61 | 70 | 4326 | 1730 | 330 | ETL(UL2021/CSA22.2) | 12 | 10 | https://www.marsair.com/Content/Downloads/Submittals/STD2-Electric-Heated-Submittals.pdf
| STD2144-3EIS-PW | STD2144, 3Mtr, 1/2HP, Elec Htd, 575v,3ø,60Hz, 36kW, Galv, PW | 6310 | STD2 | FG | - | Elec | 144 | - | 575 | 60 | PW | ½ | E | I | S | 36 | 3 | 2.1 | 37 | 26 | 49 | 50 | 4326 | 1730 | 330 | ETL(UL2021/CSA22.2) | 12 | 10 | https://www.marsair.com/Content/Downloads/Submittals/STD2-Electric-Heated-Submittals.pdf
| ELECTRIC HEATED ACCESSORIES | Please note the following represent the most commonly selected accessory in each respective category
Door Limit Switches
Door limit switches automatically activate and de-activate (start and stop) the air curtain when the door(s) open and close.
Note: Control panel will be required if the air curtain selected is 3 phase or exceeds 250 volts, 20 amps, or 1 total horsepower. Please refer to the panel and/or switch submittals for additional rating details.
Mechanical
Mechanical switches are suitable for all door types and can be used without a control panel or controller if it does not exceed the switch limitations. Mechanical switches are adaptable to varying field conditions and have a large throw (activation range) to compensate for doors that may not close completely. Please refer to the switch submittals for switch limitations and control requirements. (See Severe Duty Options for Washdown and Explosion Proof door limit switches)
| 99-014 | Switch, Door Limit, SPST, 250v,20A,1HP Max, Indoor, NEMA 1, Comb Plunger/Roller Type (Rmt Mntd) | 130 | All | Accessory | Limit Switch | All | - | 230 | - | - | - | 1 | - | - | - | - | - | 20 | - | - | - | - | - | - | - | UR | - | - | https://www.marsair.com/Content/Downloads/AccessoriesSupplement/Door-Limit-Switch-Submittals.pdf
| 99-013 | Switch, Door Limit, SPST, 250v,20A,1HP Max, Indoor, NEMA 1, Plunger Type (Rmt Mntd) | 130 | All | Accessory | Limit Switch | All | - | 230 | - | - | - | 1 | - | - | - | - | - | 20 | - | - | - | - | - | - | - | UR | - | - | https://www.marsair.com/Content/Downloads/AccessoriesSupplement/Door-Limit-Switch-Submittals.pdf
Magnetic
Magnetic switches are designed for low profile architectural NEMA 1 applications and are typically used for low voltage controls systems. Input power is limited to 1 phase and 240 volts, and a motor control panel or solid-state controller is required for all magnetic switches when used with unheated, hot water/steam, or indirect gas fired models. Magnetic switches have a narrow throw (activation range, 3/8” or less) and require the door(s) to fully close to de-activate the air curtain(s). Please refer to the switch submittals for switch limitations and control requirements.
Commercial Surface Mounted
Commercial surface-mounted switches are designed for the reed switch and the magnet to be mounted on the surface of the door jamb and the door. The compact footprint minimizes its surface exposure in visible high traffic areas, making them ideal for offices, retail shops, restaurants and concession door applications. Note: Control wires can be concealed if the door frame and/or wall can accommodate wire races or conduit. Add MCP-24V when ordering a Motor Control Panel.
| 99-018 | Switch, Commercial Plastic, Magnetic, Reed, Surf. Mntd, 24v, NEMA1 (Cntrlr or Pnl Req) | 70 | All | Accessory | Limit Switch | All | - | All | - | - | - | - | - | - | - | - | - | - | - | - | - | - | - | - | - | - | - | - | https://www.marsair.com/Content/Downloads/AccessoriesSupplement/Magnetic-Door-Switch-Submittals.pdf
Industrial Surface-Mounted
Industrial surface-mounted switches are designed for large factory and warehouse doors. The larger heavier duty aluminum reed switches and magnets allow for high voltage (120 volt), low load (1/2 amp) controls applications, and can withstand the rigors of industrial wear and tear. Conduits are required for high voltage control signals and may be used for 24V controls.
| 99-124 | Switch, Industrial Metallic, Magnetic Reed, Floor Mntd, 120v, NEMA1 (Cntrlr or Pnl Req) | 310 | All | Accessory | Limit Switch | All | - | 115 | - | - | - | - | - | - | - | - | - | - | - | - | - | - | - | - | - | - | - | - | https://www.marsair.com/Content/Downloads/AccessoriesSupplement/Magnetic-Door-Switch-Submittals.pdf
| 99-125 | Switch, Industrial Metallic, Magnetic Reed, Surface Mntd, 120v, NEMA1 (Cntrlr or Pnl Req) | 310 | All | Accessory | Limit Switch | All | - | 115 | - | - | - | - | - | - | - | - | - | - | - | - | - | - | - | - | - | - | - | - | https://www.marsair.com/Content/Downloads/AccessoriesSupplement/Magnetic-Door-Switch-Submittals.pdf
Remote Options allows control options and accessories to be remotely mounted to suit a variety of customer needs and applications.
Remote Options
| RMT-2S | Accessory, Remote Mounted, Switch, 2 Spd, HI/OFF/LO, 250V, 15A, 1ø, 1-1/2 HP Max, NEMA 1 | 140 | STD2/QP10/PH10/HV2 | Accessory | Remote Option | All | - | All | - | - | - | 1½ | - | - | - | - | - | - | - | - | - | - | - | - | - | - | - | - | https://www.marsair.com/Content/Downloads/AccessoriesSupplement/Control-Options-Submittal.pdf
| RMT-3S | Accessory, Remote Mounted, Switch, 3 Spd, HI/MED/LO/OFF, 240V, 15A, 1ø, 1 HP MAX, NEMA 1 | 190 | STD2/QP10/PH10 | Accessory | Remote Option | All | - | All | - | - | - | 1 | - | - | - | - | - | - | - | - | - | - | - | - | - | - | - | - | https://www.marsair.com/Content/Downloads/AccessoriesSupplement/Control-Options-Submittal.pdf
Solid-State Controls
A solid-state control is an electronic switching device, designed to activate and de-activate a device when a small external voltage is applied across its control terminals. Solid-state controls consist of a sensor which reacts to digital and/or analog input, and can be designed to switch either AC or DC control systems.
SimpleLink® is a multi-function programmable solid-state controller that enables automatic air curtain operation via an advanced control system with "Smart Mode," which optimizes the air curtain sequence based on the current conditions, and regulates the heaters and/or fan speed as required by current local conditions. Please refer to the SimpleLink® submittals for the list of compatible units and limitations.
SimpleLink®
| SK-EU | Accessory, Kit, SimpleLink,ElecHtd,208-575V,(460-575V req.1PH),LPV2/QP/PH/STD2/HV2,Int Crtl,Nema 1 | 1765 | LPV2/STD2/PH10/PH12/HV2 | Accessory | Control Option | Elec | - | All | 208/230 | 50/60 | - | 2 | - | - | - | - | - | - | - | - | - | - | - | - | - | - | - | - | https://www.marsair.com/Content/Downloads/AccessoriesSupplement/SimpleLink-Controller-Specs.pdf
| SK-EUV | Accessory, Kit, SimpleLink, Elec Htd, 208-575V, QP/PH/STD2/HV2, Int Ctrl, Nema 1 w/Unit Mtd VFD | 3485 | STD2/PH10/PH12/HV2 | Accessory | Control Option | Elec | - | - | All | 50/60 | - | 2 | - | - | - | - | - | - | - | - | - | - | - | - | - | - | - | - | https://www.marsair.com/Content/Downloads/AccessoriesSupplement/SimpleLink-Controller-Specs.pdf
| SK-BN | Accessory, Unit/Panel Mounted, SimpleLink w/ BACnet | 1275 | LPV2/STD2/QP10/PH10/PH12/HV2 | Accessory | Control Option | All | - | All | All | 50/60 | - | 2 | - | - | - | - | - | - | - | - | - | - | - | - | - | - | - | - | https://www.marsair.com/Content/Downloads/AccessoriesSupplement/SimpleLink-Controller-Specs.pdf
| SK-HMI | Accessory, SimpleLink with Rmt Mtd 7" HMI screen,Controls upto 8 SK2,w/t DC converter,6' cord & plug | 2485 | LPV2/STD2/QP10/PH10/PH12/HV2 | Accessory | Control Option | All | - | All | All | 50/60 | - | 2 | - | - | - | - | - | - | - | - | - | - | - | - | - | - | - | - | https://www.marsair.com/Content/Downloads/AccessoriesSupplement/SimpleLink-Controller-Specs.pdf
VFD (Variable Frequency Drive)
A Variable Frequency Drive (VFD, also known as an adjustable speed drive, adjustable frequency drive, AC drive, microdrive, or inverter) controls the motor speed by varying the frequency and voltage supplied to the electric motor. In addition to reducing the motor’s energy consumption, reduced motor speed may be required for certain applications. VFDs may only be used for inverter-rated motors, and always require 3 phase output power. VFDs can be factory-installed or mounted remotely as a standalone controller.
| 27-001S | Accessory, VFD, up to 2HP, 208/230v,3Ø,60Hz, Stand Alone, NEMA1 (Field installed and wired) | 1340 | STD2/QP10/PH10/PH12/HV2/WM/BD | Accessory | Speed Controller | All | - | - | 208/230 | 60 | - | 2 | - | G | - | - | - | - | - | - | - | - | - | - | - | - | - | - | https://www.marsair.com/Content/Downloads/AccessoriesSupplement/VFD-Submittal.pdf
| 27-014S | Accessory, VFD, up to 2HP, 460v,3Ø,60Hz, Stand Alone, NEMA1 (Field installed and wired) | 1340 | STD2/QP10/PH10/PH12/HV2/WM/BD | Accessory | Speed Controller | All | - | - | 460 | 60 | - | 2 | - | H | - | - | - | - | - | - | - | - | - | - | - | - | - | - | https://www.marsair.com/Content/Downloads/AccessoriesSupplement/VFD-Submittal.pdf
| 27-019S | Accessory, VFD, up to 2HP, 575v,3Ø,60Hz, Stand Alone, NEMA1 (Field installed and wired) | 1410 | STD2/QP10/PH10/PH12/HV2/WM/BD | Accessory | Speed Controller | All | - | - | 575 | 60 | - | 2 | - | I | - | - | - | - | - | - | - | - | - | - | - | - | - | - | https://www.marsair.com/Content/Downloads/AccessoriesSupplement/VFD-Submittal.pdf
| 27-016S | Accessory, VFD, 3-5HP, 208/230v,3Ø,60Hz, Stand Alone, NEMA1 (Field installed and wired) | 1585 | STD2/QP10/PH10/PH12/HV2/WM/BD | Accessory | Speed Controller | All | - | - | 208/230 | 60 | - | 5 | - | G | - | - | - | - | - | - | - | - | - | - | - | - | - | - | https://www.marsair.com/Content/Downloads/AccessoriesSupplement/VFD-Submittal.pdf
| 27-028S | Accessory, VFD, 3-5HP, 460v,3Ø,60Hz, Stand Alone, NEMA1 (Field installed and wired) | 1585 | STD2/QP10/PH10/PH12/HV2/WM/BD | Accessory | Speed Controller | All | - | - | 460 | 60 | - | 5 | - | H | - | - | - | - | - | - | - | - | - | - | - | - | - | - | https://www.marsair.com/Content/Downloads/AccessoriesSupplement/VFD-Submittal.pdf
| 27-021S | Accessory, VFD, 3-5HP, 575v,3Ø,60Hz, Stand Alone, NEMA1 (Field installed and wired) | 1660 | STD2/QP10/PH10/PH12/HV2/WM/BD | Accessory | Speed Controller | All | - | - | 575 | 60 | - | 5 | - | I | - | - | - | - | - | - | - | - | - | - | - | - | - | - | https://www.marsair.com/Content/Downloads/AccessoriesSupplement/VFD-Submittal.pdf
| 27-002S | Accessory, VFD, 7 1/2HP, 208/230v,3Ø,60Hz, Stand Alone, NEMA1 (Field installed and wired) | 1890 | STD2/QP10/PH10/PH12/HV2/WM/BD | Accessory | Speed Controller | All | - | - | 208/230 | 60 | - | 7½ | - | G | - | - | - | - | - | - | - | - | - | - | - | - | - | - | https://www.marsair.com/Content/Downloads/AccessoriesSupplement/VFD-Submittal.pdf
| 27-008S | Accessory, VFD, 7 1/2HP, 460v,3Ø,60Hz, Stand Alone, NEMA1 (Field installed and wired) | 1890 | STD2/QP10/PH10/PH12/HV2/WM/BD | Accessory | Speed Controller | All | - | - | 460 | 60 | - | 7½ | - | H | - | - | - | - | - | - | - | - | - | - | - | - | - | - | https://www.marsair.com/Content/Downloads/AccessoriesSupplement/VFD-Submittal.pdf
| 27-044S | Accessory, VFD, 7 1/2HP, 575v,3Ø,60Hz, Stand Alone, NEMA1 (Field installed and wired) | 1995 | STD2/QP10/PH10/PH12/HV2/WM/BD | Accessory | Speed Controller | All | - | - | 575 | 60 | - | 7½ | - | I | - | - | - | - | - | - | - | - | - | - | - | - | - | - | https://www.marsair.com/Content/Downloads/AccessoriesSupplement/VFD-Submittal.pdf
| 27-003S | Accessory, VFD, 10HP, 208/230v,3Ø,60Hz, Stand Alone, NEMA1 (Field installed and wired) | 2100 | STD2/QP10/PH10/PH12/HV2/WM/BD | Accessory | Speed Controller | All | - | - | 208/230 | 60 | - | 10 | - | G | - | - | - | - | - | - | - | - | - | - | - | - | - | - | https://www.marsair.com/Content/Downloads/AccessoriesSupplement/VFD-Submittal.pdf
| 27-009S | Accessory, VFD, 10HP, 460v,3Ø,60Hz, Stand Alone, NEMA1 (Field installed and wired) | 2100 | STD2/QP10/PH10/PH12/HV2/WM/BD | Accessory | Speed Controller | All | - | - | 460 | 60 | - | 10 | - | H | - | - | - | - | - | - | - | - | - | - | - | - | - | - | https://www.marsair.com/Content/Downloads/AccessoriesSupplement/VFD-Submittal.pdf
| 27-045S | Accessory, VFD, 10HP, 575v,3Ø,60Hz, Stand Alone, NEMA1 (Field installed and wired) | 2320 | STD2/QP10/PH10/PH12/HV2/WM/BD | Accessory | Speed Controller | All | - | - | 575 | 60 | - | 10 | - | I | - | - | - | - | - | - | - | - | - | - | - | - | - | - | https://www.marsair.com/Content/Downloads/AccessoriesSupplement/VFD-Submittal.pdf
| 27-004S | Accessory, VFD, 15HP, 208/230v,3Ø,60Hz, Stand Alone, NEMA1 (Field installed and wired) | 4380 | STD2/QP10/PH10/PH12/HV2/WM/BD | Accessory | Speed Controller | All | - | - | 208/230 | 60 | - | 15 | - | G | - | - | - | - | - | - | - | - | - | - | - | - | - | - | https://www.marsair.com/Content/Downloads/AccessoriesSupplement/VFD-Submittal.pdf
| 27-010S | Accessory, VFD, 15HP, 460v,3Ø,60Hz, Stand Alone, NEMA1 (Field installed and wired) | 4380 | STD2/QP10/PH10/PH12/HV2/WM/BD | Accessory | Speed Controller | All | - | - | 460 | 60 | - | 15 | - | H | - | - | - | - | - | - | - | - | - | - | - | - | - | - | https://www.marsair.com/Content/Downloads/AccessoriesSupplement/VFD-Submittal.pdf
| 27-017S | Accessory, VFD, 15HP, 575v,3Ø,60Hz, Stand Alone, NEMA1 (Field installed and wired) | 4600 | STD2/QP10/PH10/PH12/HV2/WM/BD | Accessory | Speed Controller | All | - | - | 575 | 60 | - | 15 | - | I | - | - | - | - | - | - | - | - | - | - | - | - | - | - | https://www.marsair.com/Content/Downloads/AccessoriesSupplement/VFD-Submittal.pdf
BMS
Mars offers enhanced control features for “Smart Buildings” to increase their operational and energy efficiency. The Mars BMS (Building Management System) options offer an easy and seamless integration with industry standard BMS or BAS (Building Automation System) to assist in monitoring and controlling all its mechanical and electrical equipment. This is achieved through a computer-based control system that utilizes various Internet protocols and open standards. Mars offers BACnet as its standard enhanced communication platform.
| BMS-300 | Accessory, BMS Adder for Mntr&Cntrl, Elec Htd, LPV2/STD2/HV2/PH | 440 | LPV2/STD2/PH10/PH12/HV2 | Accessory | Control Option | Elec | - | All | All | - | - | - | - | - | - | - | - | - | - | - | - | - | - | - | - | - | - | - | -
Thermostats
The Mars thermostat controls the optional heat output of air curtains by regulating the output temperature and providing supplemental heat to the local area. Thermostats are typically remote mounted to sense the average space or local area temperature (open spaces) and adjusts the air curtain heat to maintain the setpoint temperature.
Mars provides an analog thermostat as standard for most models, with optional programmable digital thermostats available.
| 99-263 | Thermostat, RS4110, 24 Volt, Digital, SinglePole, R.G.W.Y.B.O., Battery Power | 145 | All | Accessory | Thermostats | Elec/IDF | - | All | All | - | - | - | - | - | - | - | - | - | - | - | - | - | - | - | - | - | - | - | https://www.marsair.com/Content/Downloads/AccessoriesSupplement/Thermostat-Submittal.pdf
| 99-264 | Thermostat, 9200H, 24 Volt, Analog, SinglePole, R.G.W.Y.B.O. | 145 | All | Accessory | Thermostats | Elec/IDF | - | All | All | - | - | - | - | - | - | - | - | - | - | - | - | - | - | - | - | - | - | - | https://www.marsair.com/Content/Downloads/AccessoriesSupplement/Thermostat-Submittal.pdf
Mounted Options
Mars air curtains can be customized by adding multiple control options and accessories to suit a variety of customer needs and applications. These options are factory-installed to eliminate field wiring.
| INS-TD | Accessory, Unit Mounted, Adjustable Time Delay, 1sec-17min, 24V-120V Cntrl, Elec Htd | 355 | All | Accessory | Mounted Option | Elec | - | All | All | - | - | - | - | - | - | - | - | - | - | - | - | - | - | - | - | - | - | - | https://www.marsair.com/Content/Downloads/AccessoriesSupplement/Control-Options-Submittal.pdf
| INS-HD | Accessory, Unit Mounted, Heat on Demand, LPV2/LPN2/STD2/N2/HV2/NH2/EP2/PH10/PH12 | 645 | LPV2/STD2/PH10/PH12/HV2 | Accessory | Mounted Option | Elec | - | All | All | - | - | - | - | - | - | - | - | - | - | - | - | - | - | - | - | - | - | - | https://www.marsair.com/Content/Downloads/AccessoriesSupplement/Control-Options-Submittal.pdf
| INS-ND | Accessory, Unit Mounted, Non-Fused Disconnect, Up to 63A, for LPV2/STD2/PH10/PH12/HV2 | 925 | LPV2/STD2/PH10/PH12/HV2 | Accessory | Mounted Option | Elec | - | All | All | - | - | - | - | - | - | - | - | - | - | - | - | - | - | - | - | - | - | - | https://www.marsair.com/Content/Downloads/AccessoriesSupplement/Control-Options-Submittal.pdf
Disconnects
Mars disconnects are intended to manually open a circuit to disconnect power from a unit for servicing and/or during an overcurrent or short-circuit event. This is a line of protection for the air curtain and any other equipment that is integrated with it. In addition, it also serves as a mechanism for providing safe access to the unit for periodic maintenance and service, with most having the ability to “lock-out and tag” the input power.
Disconnects are typically shipped remote mounted for field installation and wiring. This is mainly due to the physical size of the disconnect and thickness of the conduit required to integrate with the air curtain. Smaller amperage systems can be panel or unit mounted, but remote mounting as a standalone option is the most practical for higher amperage systems and fused type disconnects.
Fused
A fused disconnect switch is a combination of a manual switch to disconnect the circuit and fuses to shut the circuit off in the event of a problem. The disconnect and fuses are sized according to the unit voltage and amperage. Please refer to the disconnect submittals for additional details and selection guide.
| 99-008-05 | Switch, Disconnect, Fused, 240v, 5A, 3Pole, NEMA3R (Rmt Mntd By Others) | 1240 | All | Accessory | Disconnect | All | - | 115/208/220/230 | 208/230 | 50/60 | - | - | - | - | - | - | - | - | - | - | - | 5 | - | - | - | UL/CSA | - | - | https://www.marsair.com/Content/Downloads/AccessoriesSupplement/Disconnect-Switch-Submittals.pdf
| 99-008-10 | Switch, Disconnect, Fused, 240v, 10A, 3Pole, NEMA3R (Rmt Mntd By Others) | 1240 | All | Accessory | Disconnect | All | - | 115/208/220/230 | 208/230 | 50/60 | - | - | - | - | - | - | - | - | - | - | - | 10 | - | - | - | UL/CSA | - | - | https://www.marsair.com/Content/Downloads/AccessoriesSupplement/Disconnect-Switch-Submittals.pdf
| 99-008-15 | Switch, Disconnect, Fused, 240v, 15A, 3Pole, NEMA3R (Rmt Mntd By Others) | 1240 | All | Accessory | Disconnect | All | - | 115/208/220/230 | 208/230 | 50/60 | - | - | - | - | - | - | - | - | - | - | - | 15 | - | - | - | UL/CSA | - | - | https://www.marsair.com/Content/Downloads/AccessoriesSupplement/Disconnect-Switch-Submittals.pdf
| 99-008-20 | Switch, Disconnect, Fused, 240v, 20A, 3Pole, NEMA3R (Rmt Mntd By Others) | 1240 | All | Accessory | Disconnect | All | - | 115/208/220/230 | 208/230 | 50/60 | - | - | - | - | - | - | - | - | - | - | - | 20 | - | - | - | UL/CSA | - | - | https://www.marsair.com/Content/Downloads/AccessoriesSupplement/Disconnect-Switch-Submittals.pdf
| 99-008-25 | Switch, Disconnect, Fused, 240v, 25A, 3Pole, NEMA3R (Rmt Mntd By Others) | 1240 | All | Accessory | Disconnect | All | - | 115/208/220/230 | 208/230 | 50/60 | - | - | - | - | - | - | - | - | - | - | - | 25 | - | - | - | UL/CSA | - | - | https://www.marsair.com/Content/Downloads/AccessoriesSupplement/Disconnect-Switch-Submittals.pdf
| 99-008-30 | Switch, Disconnect, Fused, 240v, 30A, 3Pole, NEMA3R (Rmt Mntd By Others) | 1240 | All | Accessory | Disconnect | All | - | 115/208/220/230 | 208/230 | 50/60 | - | - | - | - | - | - | - | - | - | - | - | 30 | - | - | - | UL/CSA | - | - | https://www.marsair.com/Content/Downloads/AccessoriesSupplement/Disconnect-Switch-Submittals.pdf
| 99-009-35 | Switch, Disconnect, Fused, 240v, 35A, 3Pole, NEMA3R (Rmt Mntd By Others) | 1240 | All | Accessory | Disconnect | All | - | 115/208/220/230 | 208/230 | 50/60 | - | - | - | - | - | - | - | - | - | - | - | 35 | - | - | - | UL/CSA | - | - | https://www.marsair.com/Content/Downloads/AccessoriesSupplement/Disconnect-Switch-Submittals.pdf
| 99-009-40 | Switch, Disconnect, Fused, 240v, 40A, 3Pole, NEMA3R (Rmt Mntd By Others) | 1240 | All | Accessory | Disconnect | All | - | 115/208/220/230 | 208/230 | 50/60 | - | - | - | - | - | - | - | - | - | - | - | 40 | - | - | - | UL/CSA | - | - | https://www.marsair.com/Content/Downloads/AccessoriesSupplement/Disconnect-Switch-Submittals.pdf
| 99-009-45 | Switch, Disconnect, Fused, 240v, 45A, 3Pole, NEMA3R (Rmt Mntd By Others) | 1240 | All | Accessory | Disconnect | All | - | 115/208/220/230 | 208/230 | 50/60 | - | - | - | - | - | - | - | - | - | - | - | 45 | - | - | - | UL/CSA | - | - | https://www.marsair.com/Content/Downloads/AccessoriesSupplement/Disconnect-Switch-Submittals.pdf
| 99-009-50 | Switch, Disconnect, Fused, 240v, 50A, 3Pole, NEMA3R (Rmt Mntd By Others) | 1240 | All | Accessory | Disconnect | All | - | 115/208/220/230 | 208/230 | 50/60 | - | - | - | - | - | - | - | - | - | - | - | 50 | - | - | - | UL/CSA | - | - | https://www.marsair.com/Content/Downloads/AccessoriesSupplement/Disconnect-Switch-Submittals.pdf
| 99-009-60 | Switch, Disconnect, Fused, 240v, 60A, 3Pole, NEMA3R (Rmt Mntd By Others) | 1240 | All | Accessory | Disconnect | All | - | 115/208/220/230 | 208/230 | 50/60 | - | - | - | - | - | - | - | - | - | - | - | 60 | - | - | - | UL/CSA | - | - | https://www.marsair.com/Content/Downloads/AccessoriesSupplement/Disconnect-Switch-Submittals.pdf
| 99-130-70 | Switch, Disconnect, Fused, 240v, 70A, 3Pole, NEMA3R (Rmt Mntd By Others) | 1985 | All | Accessory | Disconnect | All | - | 115/208/220/230 | 208/230 | 50/60 | - | - | - | - | - | - | - | - | - | - | - | 70 | - | - | - | UL/CSA | - | - | https://www.marsair.com/Content/Downloads/AccessoriesSupplement/Disconnect-Switch-Submittals.pdf
| 99-130-80 | Switch, Disconnect, Fused, 240v, 80A, 3Pole, NEMA3R (Rmt Mntd By Others) | 1985 | All | Accessory | Disconnect | All | - | 115/208/220/230 | 208/230 | 50/60 | - | - | - | - | - | - | - | - | - | - | - | 80 | - | - | - | UL/CSA | - | - | https://www.marsair.com/Content/Downloads/AccessoriesSupplement/Disconnect-Switch-Submittals.pdf
| 99-130-90 | Switch, Disconnect, Fused, 240v, 90A, 3Pole, NEMA3R (Rmt Mntd By Others) | 1985 | All | Accessory | Disconnect | All | - | 115/208/220/230 | 208/230 | 50/60 | - | - | - | - | - | - | - | - | - | - | - | 90 | - | - | - | UL/CSA | - | - | https://www.marsair.com/Content/Downloads/AccessoriesSupplement/Disconnect-Switch-Submittals.pdf
| 99-130-100 | Switch, Disconnect, Fused, 240v, 100A, 3Pole, NEMA3R (Rmt Mntd By Others) | 1985 | All | Accessory | Disconnect | All | - | 115/208/220/230 | 208/230 | 50/60 | - | - | - | - | - | - | - | - | - | - | - | 100 | - | - | - | UL/CSA | - | - | https://www.marsair.com/Content/Downloads/AccessoriesSupplement/Disconnect-Switch-Submittals.pdf
| 99-010-05 | Switch, Disconnect, Fused, 600v, 5A, 3Pole, NEMA3R (Rmt Mntd By Others) | 2095 | All | Accessory | Disconnect | All | - | All | All | 50/60 | - | - | - | - | - | - | - | - | - | - | - | 5 | - | - | - | UL/CSA | - | - | https://www.marsair.com/Content/Downloads/AccessoriesSupplement/Disconnect-Switch-Submittals.pdf
| 99-010-10 | Switch, Disconnect, Fused, 600v, 10A, 3Pole, NEMA3R (Rmt Mntd By Others) | 2095 | All | Accessory | Disconnect | All | - | All | All | 50/60 | - | - | - | - | - | - | - | - | - | - | - | 10 | - | - | - | UL/CSA | - | - | https://www.marsair.com/Content/Downloads/AccessoriesSupplement/Disconnect-Switch-Submittals.pdf
| 99-010-15 | Switch, Disconnect, Fused, 600v, 15A, 3Pole, NEMA3R (Rmt Mntd By Others) | 2095 | All | Accessory | Disconnect | All | - | All | All | 50/60 | - | - | - | - | - | - | - | - | - | - | - | 15 | - | - | - | UL/CSA | - | - | https://www.marsair.com/Content/Downloads/AccessoriesSupplement/Disconnect-Switch-Submittals.pdf
| 99-010-20 | Switch, Disconnect, Fused, 600v, 20A, 3Pole, NEMA3R (Rmt Mntd By Others) | 2095 | All | Accessory | Disconnect | All | - | All | All | 50/60 | - | - | - | - | - | - | - | - | - | - | - | 20 | - | - | - | UL/CSA | - | - | https://www.marsair.com/Content/Downloads/AccessoriesSupplement/Disconnect-Switch-Submittals.pdf
| 99-010-25 | Switch, Disconnect, Fused, 600v, 25A, 3Pole, NEMA3R (Rmt Mntd By Others) | 2095 | All | Accessory | Disconnect | All | - | All | All | 50/60 | - | - | - | - | - | - | - | - | - | - | - | 25 | - | - | - | UL/CSA | - | - | https://www.marsair.com/Content/Downloads/AccessoriesSupplement/Disconnect-Switch-Submittals.pdf
| 99-010-30 | Switch, Disconnect, Fused, 600v, 30A, 3Pole, NEMA3R (Rmt Mntd By Others) | 2095 | All | Accessory | Disconnect | All | - | All | All | 50/60 | - | - | - | - | - | - | - | - | - | - | - | 30 | - | - | - | UL/CSA | - | - | https://www.marsair.com/Content/Downloads/AccessoriesSupplement/Disconnect-Switch-Submittals.pdf
| 99-011-35 | Switch, Disconnect, Fused, 600v, 35A, 3Pole, NEMA3R (Rmt Mntd By Others) | 2320 | All | Accessory | Disconnect | All | - | All | All | 50/60 | - | - | - | - | - | - | - | - | - | - | - | 35 | - | - | - | UL/CSA | - | - | https://www.marsair.com/Content/Downloads/AccessoriesSupplement/Disconnect-Switch-Submittals.pdf
| 99-011-40 | Switch, Disconnect, Fused, 600v, 40A, 3Pole, NEMA3R (Rmt Mntd By Others) | 2320 | All | Accessory | Disconnect | All | - | All | All | 50/60 | - | - | - | - | - | - | - | - | - | - | - | 40 | - | - | - | UL/CSA | - | - | https://www.marsair.com/Content/Downloads/AccessoriesSupplement/Disconnect-Switch-Submittals.pdf
| 99-011-45 | Switch, Disconnect, Fused, 600v, 45A, 3Pole, NEMA3R (Rmt Mntd By Others) | 2320 | All | Accessory | Disconnect | All | - | All | All | 50/60 | - | - | - | - | - | - | - | - | - | - | - | 45 | - | - | - | UL/CSA | - | - | https://www.marsair.com/Content/Downloads/AccessoriesSupplement/Disconnect-Switch-Submittals.pdf
| 99-011-50 | Switch, Disconnect, Fused, 600v, 50A, 3Pole, NEMA3R (Rmt Mntd By Others) | 2320 | All | Accessory | Disconnect | All | - | All | All | 50/60 | - | - | - | - | - | - | - | - | - | - | - | 50 | - | - | - | UL/CSA | - | - | https://www.marsair.com/Content/Downloads/AccessoriesSupplement/Disconnect-Switch-Submittals.pdf
| 99-011-60 | Switch, Disconnect, Fused, 600v, 60A, 3Pole, NEMA3R (Rmt Mntd By Others) | 2320 | All | Accessory | Disconnect | All | - | All | All | 50/60 | - | - | - | - | - | - | - | - | - | - | - | 60 | - | - | - | UL/CSA | - | - | https://www.marsair.com/Content/Downloads/AccessoriesSupplement/Disconnect-Switch-Submittals.pdf
| 99-153-05 | Switch, Disconnect, Fused, 240v, 5A, 3Pole, NEMA1 (Pnl/Unit Mntd) | 1370 | All | Accessory | Disconnect | All | - | 115/208/220/230 | 208/230 | 50/60 | - | - | - | - | - | - | - | - | - | - | - | 5 | - | - | - | UL/CSA | - | - | https://www.marsair.com/Content/Downloads/AccessoriesSupplement/Disconnect-Switch-Submittals.pdf
| 99-153-10 | Switch, Disconnect, Fused, 240v, 10A, 3Pole, NEMA1 (Pnl/Unit Mntd) | 1370 | All | Accessory | Disconnect | All | - | 115/208/220/230 | 208/230 | 50/60 | - | - | - | - | - | - | - | - | - | - | - | 10 | - | - | - | UL/CSA | - | - | https://www.marsair.com/Content/Downloads/AccessoriesSupplement/Disconnect-Switch-Submittals.pdf
| 99-153-15 | Switch, Disconnect, Fused, 240v, 15A, 3Pole, NEMA1 (Pnl/Unit Mntd) | 1370 | All | Accessory | Disconnect | All | - | 115/208/220/230 | 208/230 | 50/60 | - | - | - | - | - | - | - | - | - | - | - | 15 | - | - | - | UL/CSA | - | - | https://www.marsair.com/Content/Downloads/AccessoriesSupplement/Disconnect-Switch-Submittals.pdf
| 99-153-20 | Switch, Disconnect, Fused, 240v, 20A, 3Pole, NEMA1 (Pnl/Unit Mntd) | 1370 | All | Accessory | Disconnect | All | - | 115/208/220/230 | 208/230 | 50/60 | - | - | - | - | - | - | - | - | - | - | - | 20 | - | - | - | UL/CSA | - | - | https://www.marsair.com/Content/Downloads/AccessoriesSupplement/Disconnect-Switch-Submittals.pdf
| 99-153-25 | Switch, Disconnect, Fused, 240v, 25A, 3Pole, NEMA1 (Pnl/Unit Mntd) | 1370 | All | Accessory | Disconnect | All | - | 115/208/220/230 | 208/230 | 50/60 | - | - | - | - | - | - | - | - | - | - | - | 25 | - | - | - | UL/CSA | - | - | https://www.marsair.com/Content/Downloads/AccessoriesSupplement/Disconnect-Switch-Submittals.pdf
| 99-153-30 | Switch, Disconnect, Fused, 240v, 30A, 3Pole, NEMA1 (Pnl/Unit Mntd) | 1370 | All | Accessory | Disconnect | All | - | 115/208/220/230 | 208/230 | 50/60 | - | - | - | - | - | - | - | - | - | - | - | 30 | - | - | - | UL/CSA | - | - | https://www.marsair.com/Content/Downloads/AccessoriesSupplement/Disconnect-Switch-Submittals.pdf
| 99-154-35 | Switch, Disconnect, Fused, 240v, 35A, 3Pole, NEMA1 (Pnl/Unit Mntd) | 1555 | All | Accessory | Disconnect | All | - | 115/208/220/230 | 208/230 | 50/60 | - | - | - | - | - | - | - | - | - | - | - | 35 | - | - | - | UL/CSA | - | - | https://www.marsair.com/Content/Downloads/AccessoriesSupplement/Disconnect-Switch-Submittals.pdf
| 99-154-40 | Switch, Disconnect, Fused, 240v, 40A, 3Pole, NEMA1 (Pnl/Unit Mntd) | 1555 | All | Accessory | Disconnect | All | - | 115/208/220/230 | 208/230 | 50/60 | - | - | - | - | - | - | - | - | - | - | - | 40 | - | - | - | UL/CSA | - | - | https://www.marsair.com/Content/Downloads/AccessoriesSupplement/Disconnect-Switch-Submittals.pdf
| 99-154-45 | Switch, Disconnect, Fused, 240v, 45A, 3Pole, NEMA1 (Pnl/Unit Mntd) | 1555 | All | Accessory | Disconnect | All | - | 115/208/220/230 | 208/230 | 50/60 | - | - | - | - | - | - | - | - | - | - | - | 45 | - | - | - | UL/CSA | - | - | https://www.marsair.com/Content/Downloads/AccessoriesSupplement/Disconnect-Switch-Submittals.pdf
| 99-154-50 | Switch, Disconnect, Fused, 240v, 50A, 3Pole, NEMA1 (Pnl/Unit Mntd) | 1555 | All | Accessory | Disconnect | All | - | 115/208/220/230 | 208/230 | 50/60 | - | - | - | - | - | - | - | - | - | - | - | 50 | - | - | - | UL/CSA | - | - | https://www.marsair.com/Content/Downloads/AccessoriesSupplement/Disconnect-Switch-Submittals.pdf
| 99-154-60 | Switch, Disconnect, Fused, 240v, 60A, 3Pole, NEMA1 (Pnl/Unit Mntd) | 1555 | All | Accessory | Disconnect | All | - | 115/208/220/230 | 208/230 | 50/60 | - | - | - | - | - | - | - | - | - | - | - | 60 | - | - | - | UL/CSA | - | - | https://www.marsair.com/Content/Downloads/AccessoriesSupplement/Disconnect-Switch-Submittals.pdf
| 99-144-05 | Switch, Disconnect, Fused, 600v, 5A, 3Pole, NEMA1 (Pnl/Unit Mntd) | 1165 | All | Accessory | Disconnect | All | - | All | All | 50/60 | - | - | - | - | - | - | - | - | - | - | - | 5 | - | - | - | UL/CSA | - | - | https://www.marsair.com/Content/Downloads/AccessoriesSupplement/Disconnect-Switch-Submittals.pdf
| 99-144-10 | Switch, Disconnect, Fused, 600v, 10A, 3Pole, NEMA1 (Pnl/Unit Mntd) | 1165 | All | Accessory | Disconnect | All | - | All | All | 50/60 | - | - | - | - | - | - | - | - | - | - | - | 10 | - | - | - | UL/CSA | - | - | https://www.marsair.com/Content/Downloads/AccessoriesSupplement/Disconnect-Switch-Submittals.pdf
| 99-144-15 | Switch, Disconnect, Fused, 600v, 15A, 3Pole, NEMA1 (Pnl/Unit Mntd) | 1165 | All | Accessory | Disconnect | All | - | All | All | 50/60 | - | - | - | - | - | - | - | - | - | - | - | 15 | - | - | - | UL/CSA | - | - | https://www.marsair.com/Content/Downloads/AccessoriesSupplement/Disconnect-Switch-Submittals.pdf
| 99-144-20 | Switch, Disconnect, Fused, 600v, 20A, 3Pole, NEMA1 (Pnl/Unit Mntd) | 1165 | All | Accessory | Disconnect | All | - | All | All | 50/60 | - | - | - | - | - | - | - | - | - | - | - | 20 | - | - | - | UL/CSA | - | - | https://www.marsair.com/Content/Downloads/AccessoriesSupplement/Disconnect-Switch-Submittals.pdf
| 99-144-25 | Switch, Disconnect, Fused, 600v, 25A, 3Pole, NEMA1 (Pnl/Unit Mntd) | 1165 | All | Accessory | Disconnect | All | - | All | All | 50/60 | - | - | - | - | - | - | - | - | - | - | - | 25 | - | - | - | UL/CSA | - | - | https://www.marsair.com/Content/Downloads/AccessoriesSupplement/Disconnect-Switch-Submittals.pdf
| 99-144-30 | Switch, Disconnect, Fused, 600v, 30A, 3Pole, NEMA1 (Pnl/Unit Mntd) | 1165 | All | Accessory | Disconnect | All | - | All | All | 50/60 | - | - | - | - | - | - | - | - | - | - | - | 30 | - | - | - | UL/CSA | - | - | https://www.marsair.com/Content/Downloads/AccessoriesSupplement/Disconnect-Switch-Submittals.pdf
| 99-145-35 | Switch, Disconnect, Fused, 600v, 35A, 3Pole, NEMA1 (Pnl/Unit Mntd) | 1425 | All | Accessory | Disconnect | All | - | All | All | 50/60 | - | - | - | - | - | - | - | - | - | - | - | 35 | - | - | - | UL/CSA | - | - | https://www.marsair.com/Content/Downloads/AccessoriesSupplement/Disconnect-Switch-Submittals.pdf
| 99-145-40 | Switch, Disconnect, Fused, 600v, 40A, 3Pole, NEMA1 (Pnl/Unit Mntd) | 1425 | All | Accessory | Disconnect | All | - | All | All | 50/60 | - | - | - | - | - | - | - | - | - | - | - | 40 | - | - | - | UL/CSA | - | - | https://www.marsair.com/Content/Downloads/AccessoriesSupplement/Disconnect-Switch-Submittals.pdf
| 99-145-45 | Switch, Disconnect, Fused, 600v, 45A, 3Pole, NEMA1 (Pnl/Unit Mntd) | 1425 | All | Accessory | Disconnect | All | - | All | All | 50/60 | - | - | - | - | - | - | - | - | - | - | - | 45 | - | - | - | UL/CSA | - | - | https://www.marsair.com/Content/Downloads/AccessoriesSupplement/Disconnect-Switch-Submittals.pdf
| 99-145-50 | Switch, Disconnect, Fused, 600v, 50A, 3Pole, NEMA1 (Pnl/Unit Mntd) | 1425 | All | Accessory | Disconnect | All | - | All | All | 50/60 | - | - | - | - | - | - | - | - | - | - | - | 50 | - | - | - | UL/CSA | - | - | https://www.marsair.com/Content/Downloads/AccessoriesSupplement/Disconnect-Switch-Submittals.pdf
| 99-145-60 | Switch, Disconnect, Fused, 600v, 60A, 3Pole, NEMA1 (Pnl/Unit Mntd) | 1425 | All | Accessory | Disconnect | All | - | All | All | 50/60 | - | - | - | - | - | - | - | - | - | - | - | 60 | - | - | - | UL/CSA | - | - | https://www.marsair.com/Content/Downloads/AccessoriesSupplement/Disconnect-Switch-Submittals.pdf
| 99-087-100 | Switch, Disconnect, Fused, 600v, 100A, 3Pole, NEMA1 (Pnl/Unit Mntd) | 2755 | All | Accessory | Disconnect | All | - | All | All | 50/60 | - | - | - | - | - | - | - | - | - | - | - | 60 | - | - | - | UL/CSA | - | - | https://www.marsair.com/Content/Downloads/AccessoriesSupplement/Disconnect-Switch-Submittals.pdf
Non-fused
A non-fused disconnect switch is designed to shut the circuit off in the event of a problem. The disconnects are sized according to the unit voltage and amperage. Please refer to the disconnect submittals for additional details and selection guide.
| 99-176 | Switch, Disconnect, Non-Fused, 600v, 20A, 3Pole, NEMA1 (Rmt Mntd By Others) | 925 | All | Accessory | Disconnect | All | - | All | All | 50/60 | - | - | - | - | - | - | - | - | - | - | - | 20 | - | - | - | UL/CSA | - | - | https://www.marsair.com/Content/Downloads/AccessoriesSupplement/Disconnect-Switch-Submittals.pdf
| 99-122 | Switch, Disconnect, Non-Fused, 600v, 32A, 3Pole, NEMA1 (Rmt Mntd By Others) | 925 | All | Accessory | Disconnect | All | - | All | All | 50/60 | - | - | - | - | - | - | - | - | - | - | - | 32 | - | - | - | UL/CSA | - | - | https://www.marsair.com/Content/Downloads/AccessoriesSupplement/Disconnect-Switch-Submittals.pdf
| 99-123 | Switch, Disconnect, Non-Fused, 600v, 80A, 3Pole, NEMA1 (Rmt Mntd By Others) | 1585 | All | Accessory | Disconnect | All | - | All | All | 50/60 | - | - | - | - | - | - | - | - | - | - | - | 80 | - | - | - | UL/CSA | - | - | https://www.marsair.com/Content/Downloads/AccessoriesSupplement/Disconnect-Switch-Submittals.pdf
| 99-153 | Switch, Disconnect, Non-Fused, 240v, 30A, 3Pole, NEMA1 (Pnl/Unit Mntd) | 925 | All | Accessory | Disconnect | All | - | 115/208/220/230 | 208/230 | 50/60 | - | - | - | - | - | - | - | - | - | - | - | 30 | - | - | - | UL/CSA | - | - | https://www.marsair.com/Content/Downloads/AccessoriesSupplement/Disconnect-Switch-Submittals.pdf
| 99-154 | Switch, Disconnect, Non-Fused, 240v, 60A, 3Pole, NEMA1 (Pnl/Unit Mntd) | 925 | All | Accessory | Disconnect | All | - | 115/208/220/230 | 208/230 | 50/60 | - | - | - | - | - | - | - | - | - | - | - | 60 | - | - | - | UL/CSA | - | - | https://www.marsair.com/Content/Downloads/AccessoriesSupplement/Disconnect-Switch-Submittals.pdf
| 99-165 | Switch, Disconnect, Non-Fused, 600v, 20A, 3Pole, NEMA1 (Pnl/Unit Mntd) | 925 | All | Accessory | Disconnect | All | - | All | All | 50/60 | - | - | - | - | - | - | - | - | - | - | - | 20 | - | - | - | UL/CSA | - | - | https://www.marsair.com/Content/Downloads/AccessoriesSupplement/Disconnect-Switch-Submittals.pdf
| 99-144 | Switch, Disconnect, Non-Fused, 600v, 32A, 3Pole, NEMA1 (Pnl/Unit Mntd) | 925 | All | Accessory | Disconnect | All | - | All | All | 50/60 | - | - | - | - | - | - | - | - | - | - | - | 32 | - | - | - | UL/CSA | - | - | https://www.marsair.com/Content/Downloads/AccessoriesSupplement/Disconnect-Switch-Submittals.pdf
| 99-145 | Switch, Disconnect, Non-Fused, 600v, 60A, 3Pole, NEMA1 (Pnl/Unit Mntd) | 925 | All | Accessory | Disconnect | All | - | All | All | 50/60 | - | - | - | - | - | - | - | - | - | - | - | 60 | - | - | - | UL/CSA | - | - | https://www.marsair.com/Content/Downloads/AccessoriesSupplement/Disconnect-Switch-Submittals.pdf
| 99-087 | Switch, Disconnect, Non-Fused, 600v, 100A, 3Pole, NEMA1 (Pnl/Unit Mntd) | 2010 | All | Accessory | Disconnect | All | - | All | All | 50/60 | - | - | - | - | - | - | - | - | - | - | - | 100 | - | - | - | UL/CSA | - | - | https://www.marsair.com/Content/Downloads/AccessoriesSupplement/Disconnect-Switch-Submittals.pdf
| 99-143 | Switch, Disconnect, Non-Fused, 600v, 125A, 3Pole, NEMA1 (Pnl/Unit Mntd) | 2010 | All | Accessory | Disconnect | All | - | All | All | 50/60 | - | - | - | - | - | - | - | - | - | - | - | 125 | - | - | - | UL/CSA | - | - | https://www.marsair.com/Content/Downloads/AccessoriesSupplement/Disconnect-Switch-Submittals.pdf
Brackets
Mars brackets are individually-designed to integrate with certain Mars units, but each bracket component is designed to be interchangeable and may be used with each bracket type to meet field clearance requirements. Brackets are not compatible with WM and BD series and gas heated units. Please refer to the bracket submittals for additional details and bracket compatibility.
Offset Mounting Brackets
Offset mounting brackets are intended to clear obstructions directly above the opening and are compatible with both swinging and sliding door types. The obstruction must not extend beyond the outer edges of the opening, and a minimum of 6" clearance is required on either side for proper mounting. Examples of obstructions include exit signs, power conduits, outlets, sectional door tracks, protruding headers, etc.
| B0004 | Kit, Brckt, Mntng, Adj, Stl, 3 ½" Clearance, OB, (Set of 2)(Replaces J0004-** & B0004) | 265 | STD2/N2/HV2/NH2/EP2/CAS | Accessory | Mounting Bracket | Unheated/Elec/HW/S | - | - | - | - | OB | - | - | - | - | - | - | - | - | - | - | - | - | - | - | - | - | - | https://www.marsair.com/Content/Downloads/AccessoriesSupplement/Bracket-Submittals.pdf
| B0005 | Kit, Brckt, Mntng, Adj, Stl, 7", 9", 11" & 13" Clearance, OB, (Set of 2)(Replaces J0005-** to J0007-** & J0702) | 310 | STD2/N2/HV2/NH2/EP2/CAS | Accessory | Mounting Bracket | Unheated/Elec/HW/S | - | - | - | - | OB | - | - | - | - | - | - | - | - | - | - | - | - | - | - | - | - | - | https://www.marsair.com/Content/Downloads/AccessoriesSupplement/Bracket-Submittals.pdf
Side Extension Bracket
Side extension brackets are intended to extend the air curtain mounting holes sideways to clear obstructions on the outer edges and/or above the opening. Typically used in conjunction with offset mounting brackets to clear obstructions such as sectional door tracks, pipes and conduit, signs, etc.
| B0020 | Kit, Brckt, Mntng, Side Ext, 4", 6", 8" & 10" Clearance, OB (Set of 2)(Replaces J0016-** to J0018-** & J0731) | 330 | STD2/N2/HV2/NH2/EP2/CAS | Accessory | Mounting Bracket | Unheated/Elec/HW/S | - | - | - | - | OB | - | - | - | - | - | - | - | - | - | - | - | - | - | - | - | - | - | https://www.marsair.com/Content/Downloads/AccessoriesSupplement/Bracket-Submittals.pdf
Extended Wall Bracket
Extended wall mounting brackets are intended to clear larger obstructions above the opening that extend beyond the door header but do not extend more than 24" above the door header. Specifically designed to clear drum roll-up type doors and larger diameter objects such as main water and gas pipes and allow the unit to be mounted directly in front of the obstruction. Side baffles are recommended for larger clearances to minimize bypass and losses from gaps
| B0008 | Kit, Brckt, Mntng, Extended Wall,Stl, 10" Clearance, OB, (Set of 2)(Replaces J0008G-OB) | 360 | STD2/N2/HV2/NH2/PH10/PH12/EP2/CAS | Accessory | Mounting Bracket | Unheated/Elec/HW/S | - | - | - | - | OB | - | - | - | - | - | - | - | - | - | - | - | - | - | - | - | - | - | https://www.marsair.com/Content/Downloads/AccessoriesSupplement/Bracket-Submittals.pdf
| B0009 | Kit, Brckt, Mntng, Extended Wall,Stl, 16" Clearance, OB, (Set of 2)(Replaces J0009G-OB) | 360 | STD2/N2/HV2/NH2/PH10/PH12/EP2/CAS | Accessory | Mounting Bracket | Unheated/Elec/HW/S | - | - | - | - | OB | - | - | - | - | - | - | - | - | - | - | - | - | - | - | - | - | - | https://www.marsair.com/Content/Downloads/AccessoriesSupplement/Bracket-Submittals.pdf
| B0010 | Kit, Brckt, Mntng, Extended Wall,Stl, 19" Clearance, OB, (Set of 2)(Replaces J0010G-OB) | 395 | STD2/N2/HV2/NH2/PH10/PH12/EP2/CAS | Accessory | Mounting Bracket | Unheated/Elec/HW/S | - | - | - | - | OB | - | - | - | - | - | - | - | - | - | - | - | - | - | - | - | - | - | https://www.marsair.com/Content/Downloads/AccessoriesSupplement/Bracket-Submittals.pdf
| B0011 | Kit, Brckt, Mntng, Extended Wall,Stl, 23" Clearance, OB, (Set of 2)(Replaces J0011G-OB) | 465 | STD2/N2/HV2/NH2/PH10/PH12/EP2/CAS | Accessory | Mounting Bracket | Unheated/Elec/HW/S | - | - | - | - | OB | - | - | - | - | - | - | - | - | - | - | - | - | - | - | - | - | - | https://www.marsair.com/Content/Downloads/AccessoriesSupplement/Bracket-Submittals.pdf
Transom Bracket
Transom mounting brackets are designed to be mounted flush to the vertical frame of the transom (aluminum framed glass window) above the opening.
| B0041 | Kit, Brckt, Mntng, Transom, STD2, Unhtd/Elec, OB, (LH & RH), (Set of 2)(Replaces 09-058-OB) | 145 | STD2/N2/CAS | Accessory | Mounting Bracket | Unheated/Elec/HW/S | - | - | - | - | OB | - | - | - | - | - | - | - | - | - | - | - | - | - | - | - | - | - | https://www.marsair.com/Content/Downloads/AccessoriesSupplement/Bracket-Submittals.pdf
Vertical Mounting
Vertical mounting brackets are designed to secure the Mars air curtain to the floor and wall and are ETL certified for vertical mounting to the floor. Additional brackets (not included) may be required to suit field conditions.
| 09-510 | Accessory, Kit, Vertical Mount, STD2, All Heat Types, OB (Excl Elec Htd w/ 16kW/Mtr) (2 HW/S Max) | 550 | STD2/CAS | Accessory | Vertical Mounting Option | Unheated/Elec/HW/S | - | All | All | - | OB | All | - | - | - | - | - | - | - | - | - | - | - | - | - | - | - | - | https://www.marsair.com/Content/Downloads/AccessoriesSupplement/Vertical-Mounting-Kit.pdf
| 09-510SS | Accessory, Kit, Vertical Mount, STD2, All Heat Types, 304SS (Excl Elec Htd w/ 16kW/Mtr) (2 HW/S Max) | 925 | STD2/CAS | Accessory | Vertical Mounting Option | Unheated/Elec/HW/S | - | All | All | - | SS | All | - | - | - | - | - | - | - | - | - | - | - | - | - | - | - | - | https://www.marsair.com/Content/Downloads/AccessoriesSupplement/Vertical-Mounting-Kit.pdf
Filters
Aluminum (washable) filters are designed to meet UL Class 2 requirements, with superior dust and debris holding capacity. The multi-layer bonded expanded aluminum construction allows uniform loading and low airflow resistance for long life and improved protection. They are durable, rust-proof, and are easy to clean or replace in the field. Tandem mounted for longer unit lengths not shown.
Flatbank Filters
Pressed Aluminum
| J2136 | Filter, Kit, Alum, Washable, STD2/PH, 36" Set of 2, (2) 34 3/8" x 11 ½" | 100 | STD2/PH10 | Accessory | Aluminum Filters | All | 36 | - | - | - | - | - | - | - | - | - | - | - | - | - | - | - | - | - | - | - | - | - | https://www.marsair.com/Content/Downloads/AccessoriesSupplement/Pressed-Frame-Filter-Submittals.pdf
| J2142 | Filter, Kit, Alum, Washable, STD2/PH, 42" Set of 2, (2) 40 3/8" x 11 ½" | 125 | STD2/PH10 | Accessory | Aluminum Filters | All | 42 | - | - | - | - | - | - | - | - | - | - | - | - | - | - | - | - | - | - | - | - | - | https://www.marsair.com/Content/Downloads/AccessoriesSupplement/Pressed-Frame-Filter-Submittals.pdf
| J2148 | Filter, Kit, Alum, Washable, STD2/PH, 48" Set of 2, (2) 46 3/8" x 11 ½" | 135 | STD2/PH10 | Accessory | Aluminum Filters | All | 48 | - | - | - | - | - | - | - | - | - | - | - | - | - | - | - | - | - | - | - | - | - | https://www.marsair.com/Content/Downloads/AccessoriesSupplement/Pressed-Frame-Filter-Submittals.pdf
| J2160 | Filter, Kit, Alum, Washable, STD2/PH, 60" Set of 2, (4) 29 3/16" x 11 ½" | 180 | STD2/PH10 | Accessory | Aluminum Filters | All | 60 | - | - | - | - | - | - | - | - | - | - | - | - | - | - | - | - | - | - | - | - | - | https://www.marsair.com/Content/Downloads/AccessoriesSupplement/Pressed-Frame-Filter-Submittals.pdf
| J2164 | Filter, Kit, Alum, Washable, STD2/PH, 64" Set of 2, (4) 31 3/16" x 11 ½" | 195 | STD2/PH10 | Accessory | Aluminum Filters | All | 64 | - | - | - | - | - | - | - | - | - | - | - | - | - | - | - | - | - | - | - | - | - | https://www.marsair.com/Content/Downloads/AccessoriesSupplement/Pressed-Frame-Filter-Submittals.pdf
| J2172 | Filter, Kit, Alum, Washable, STD2/PH, 72" Set of 2, (4) 34 3/8" x 11 ½" | 215 | STD2/PH10 | Accessory | Aluminum Filters | All | 72 | - | - | - | - | - | - | - | - | - | - | - | - | - | - | - | - | - | - | - | - | - | https://www.marsair.com/Content/Downloads/AccessoriesSupplement/Pressed-Frame-Filter-Submittals.pdf
| J2184 | Filter, Kit, Alum, Washable, STD2/PH, 84" Set of 2, (4) 40 3/8" x 11 ½" | 240 | STD2/PH10 | Accessory | Aluminum Filters | All | 84 | - | - | - | - | - | - | - | - | - | - | - | - | - | - | - | - | - | - | - | - | - | https://www.marsair.com/Content/Downloads/AccessoriesSupplement/Pressed-Frame-Filter-Submittals.pdf
| J2196 | Filter, Kit, Alum, Washable, STD2/PH, 96" Set of 2, (4) 46 3/8" x 11 ½" | 285 | STD2/PH10 | Accessory | Aluminum Filters | All | 96 | - | - | - | - | - | - | - | - | - | - | - | - | - | - | - | - | - | - | - | - | - | https://www.marsair.com/Content/Downloads/AccessoriesSupplement/Pressed-Frame-Filter-Submittals.pdf
| J21108-2 | Filter, Kit, Alum, Washable, STD2108-2/PH, 108" Set of 2, (8) 26 3/16" x 11 ½" | 315 | STD2/PH10 | Accessory | Aluminum Filters | All | 108 | - | - | - | - | - | - | - | - | - | - | - | - | - | - | - | - | - | - | - | - | - | https://www.marsair.com/Content/Downloads/AccessoriesSupplement/Pressed-Frame-Filter-Submittals.pdf
| J21108-3 | Filter, Kit, Alum, Washable, STD2108-3/PH, 108" Set of 2, (6) 34 3/8" x 11 ½" | 315 | STD2/PH10 | Accessory | Aluminum Filters | All | 108 | - | - | - | - | - | - | - | - | - | - | - | - | - | - | - | - | - | - | - | - | - | https://www.marsair.com/Content/Downloads/AccessoriesSupplement/Pressed-Frame-Filter-Submittals.pdf
| J21120-2 | Filter, Kit, Alum, Washable, STD2120-2/PH, 120" Set of 2, (8) 29 3/16" x 11 ½" | 320 | STD2/PH10 | Accessory | Aluminum Filters | All | 120 | - | - | - | - | - | - | - | - | - | - | - | - | - | - | - | - | - | - | - | - | - | https://www.marsair.com/Content/Downloads/AccessoriesSupplement/Pressed-Frame-Filter-Submittals.pdf
| J21120-3 | Filter, Kit, Alum, Washable, STD2120-3/PH, 120" Set of 2, (6) 38 3/4" x 11 ½" | 345 | STD2/PH10 | Accessory | Aluminum Filters | All | 120 | - | - | - | - | - | - | - | - | - | - | - | - | - | - | - | - | - | - | - | - | - | https://www.marsair.com/Content/Downloads/AccessoriesSupplement/Pressed-Frame-Filter-Submittals.pdf
| J21144 | Filter, Kit, Alum, Washable, STD2/PH, 144" Set of 2, (6) 46 3/8" x 11 ½" | 425 | STD2/PH10 | Accessory | Aluminum Filters | All | 144 | - | - | - | - | - | - | - | - | - | - | - | - | - | - | - | - | - | - | - | - | - | https://www.marsair.com/Content/Downloads/AccessoriesSupplement/Pressed-Frame-Filter-Submittals.pdf
| J21144-4 | Filter, Kit, Alum, Washable, STD2/PH, 144" Set of 2, (8) 34 3/8" x 11 ½" | 440 | STD2/PH10 | Accessory | Aluminum Filters | All | 144 | - | - | - | - | - | - | - | - | - | - | - | - | - | - | - | - | - | - | - | - | - | https://www.marsair.com/Content/Downloads/AccessoriesSupplement/Pressed-Frame-Filter-Submittals.pdf
HOT WATER/STEAM HEATED HOT WATER/STEAM HEATED HOT WATER/STEAM HEATED HOT WATER/STEAM HEATED HOT WATER/STEAM HEATED HOT WATER/STEAM HEATED HOT WATER/STEAM HEATED HOT WATER/STEAM HEATED HOT WATER/STEAM HEATED HOT WATER/STEAM HEATED HOT WATER/STEAM HEATED HOT WATER/STEAM HEATED | Hot Water Heated
STD2 Obsidian Black
| STD236-1WA-OB | STD236, 1Mtr, 1/2HP, HW Htd, 1 Row, 115v,1ø,60Hz, Galv, OB | 2240 | STD2 | FG | - | HW | 36 | 115 | - | 60 | OB | ½ | W | A | - | 37 | 1 | 2.5 | - | 25 | 4 | 15 | 1379 | 2206 | 80 | ETL(UL1995/CSA22.2) | 12 | 10 | https://www.marsair.com/Content/Downloads/Submittals/STD2-Hot-Water-Steam-Heated-Submittals.pdf
| STD236-1WD-OB | STD236, 1Mtr, 1/2HP, HW Htd, 1 Row, 208/230v,1ø,60Hz, Galv, OB | 2240 | STD2 | FG | - | HW | 36 | 208/230 | - | 60 | OB | ½ | W | D | - | 37 | 1 | 1.8/1.6 | - | 25 | 3/2 | 15/15 | 1379 | 2206 | 80 | ETL(UL1995/CSA22.2) | 12 | 10 | https://www.marsair.com/Content/Downloads/Submittals/STD2-Hot-Water-Steam-Heated-Submittals.pdf
| STD236-1WG-OB | STD236, 1Mtr, 1/2HP, HW Htd, 1 Row, 208/230v,3ø,60Hz, Galv, OB | 2350 | STD2 | FG | - | HW | 36 | - | 208/230 | 60 | OB | ½ | W | G | - | 37 | 1 | 0.8 | - | 25 | 1 | 15 | 1379 | 2206 | 80 | ETL(UL1995/CSA22.2) | 12 | 10 | https://www.marsair.com/Content/Downloads/Submittals/STD2-Hot-Water-Steam-Heated-Submittals.pdf
| STD236-1WH-OB | STD236, 1Mtr, 1/2HP, HW Htd, 1 Row, 460v,3ø,60Hz, Galv, OB | 2350 | STD2 | FG | - | HW | 36 | - | 460 | 60 | OB | ½ | W | H | - | 37 | 1 | 0.7 | - | 25 | 1 | 15 | 1379 | 2206 | 80 | ETL(UL1995/CSA22.2) | 12 | 10 | https://www.marsair.com/Content/Downloads/Submittals/STD2-Hot-Water-Steam-Heated-Submittals.pdf
| STD236-1WI-OB | STD236, 1Mtr, 1/2HP, HW Htd, 1 Row, 575v,3ø,60Hz, Galv, OB | 2400 | STD2 | FG | - | HW | 36 | - | 575 | 60 | OB | ½ | W | I | - | 37 | 1 | 2.5 | - | 25 | 4 | 15 | 1379 | 2206 | 80 | ETL(UL1995/CSA22.2) | 12 | 10 | https://www.marsair.com/Content/Downloads/Submittals/STD2-Hot-Water-Steam-Heated-Submittals.pdf
| STD236-1WU-OB | STD236, 1Mtr, 1/2HP, HW Htd, 1 Row, 220v,1ø,50Hz, Galv, OB | 2285 | STD2 | FG | - | HW | 36 | 220 | - | 50 | OB | ½ | W | U | - | 37 | 1 | 1.1 | - | 25 | 2 | 15 | 1379 | 2206 | 80 | ETL(UL1995/CSA22.2) | 12 | 10 | https://www.marsair.com/Content/Downloads/Submittals/STD2-Hot-Water-Steam-Heated-Submittals.pdf
| STD236-1WW-OB | STD236, 1Mtr, 1/2HP, HW Htd, 1 Row, 380/415v,3ø,50Hz, Galv, OB | 2400 | STD2 | FG | - | HW | 36 | - | 380/415 | 50 | OB | ½ | W | W | - | 43 | 1 | 5.1 | - | 28 | 7 | 15 | 1418 | 1945 | 80 | ETL(UL1995/CSA22.2) | 12 | 10 | https://www.marsair.com/Content/Downloads/Submittals/STD2-Hot-Water-Steam-Heated-Submittals.pdf
| STD242-1WA-OB | STD242, 1Mtr, 1/2HP, HW Htd, 1 Row, 115v,1ø,60Hz, Galv, OB | 2340 | STD2 | FG | - | HW | 42 | 115 | - | 60 | OB | ½ | W | A | - | 43 | 1 | 2.5 | - | 28 | 4 | 15 | 1418 | 1945 | 95 | ETL(UL1995/CSA22.2) | 12 | 10 | https://www.marsair.com/Content/Downloads/Submittals/STD2-Hot-Water-Steam-Heated-Submittals.pdf
| STD242-1WD-OB | STD242, 1Mtr, 1/2HP, HW Htd, 1 Row, 208/230v,1ø,60Hz, Galv, OB | 2340 | STD2 | FG | - | HW | 42 | 208/230 | - | 60 | OB | ½ | W | D | - | 43 | 1 | 1.8/1.6 | - | 28 | 3/2 | 15/15 | 1418 | 1945 | 95 | ETL(UL1995/CSA22.2) | 12 | 10 | https://www.marsair.com/Content/Downloads/Submittals/STD2-Hot-Water-Steam-Heated-Submittals.pdf
| STD242-1WG-OB | STD242, 1Mtr, 1/2HP, HW Htd, 1 Row, 208/230v,3ø,60Hz, Galv, OB | 2450 | STD2 | FG | - | HW | 42 | - | 208/230 | 60 | OB | ½ | W | G | - | 43 | 1 | 0.8 | - | 28 | 1 | 15 | 1418 | 1945 | 95 | ETL(UL1995/CSA22.2) | 12 | 10 | https://www.marsair.com/Content/Downloads/Submittals/STD2-Hot-Water-Steam-Heated-Submittals.pdf
| STD242-1WH-OB | STD242, 1Mtr, 1/2HP, HW Htd, 1 Row, 460v,3ø,60Hz, Galv, OB | 2450 | STD2 | FG | - | HW | 42 | - | 460 | 60 | OB | ½ | W | H | - | 43 | 1 | 0.7 | - | 28 | 1 | 15 | 1418 | 1945 | 95 | ETL(UL1995/CSA22.2) | 12 | 10 | https://www.marsair.com/Content/Downloads/Submittals/STD2-Hot-Water-Steam-Heated-Submittals.pdf
| STD242-1WI-OB | STD242, 1Mtr, 1/2HP, HW Htd, 1 Row, 575v,3ø,60Hz, Galv, OB | 2500 | STD2 | FG | - | HW | 42 | - | 575 | 60 | OB | ½ | W | I | - | 43 | 1 | 2.5 | - | 28 | 4 | 15 | 1418 | 1945 | 95 | ETL(UL1995/CSA22.2) | 12 | 10 | https://www.marsair.com/Content/Downloads/Submittals/STD2-Hot-Water-Steam-Heated-Submittals.pdf
| STD242-1WU-OB | STD242, 1Mtr, 1/2HP, HW Htd, 1 Row, 220v,1ø,50Hz, Galv, OB | 2385 | STD2 | FG | - | HW | 42 | 220 | - | 50 | OB | ½ | W | U | - | 43 | 1 | 1.1 | - | 28 | 2 | 15 | 1418 | 1945 | 95 | ETL(UL1995/CSA22.2) | 12 | 10 | https://www.marsair.com/Content/Downloads/Submittals/STD2-Hot-Water-Steam-Heated-Submittals.pdf
| STD242-1WW-OB | STD242, 1Mtr, 1/2HP, HW Htd, 1 Row, 380/415v,3ø,50Hz, Galv, OB | 2500 | STD2 | FG | - | HW | 42 | - | 380/415 | 50 | OB | ½ | W | W | - | 46 | 1 | 5.1 | - | 30 | 7 | 15 | 1442 | 1730 | 95 | ETL(UL1995/CSA22.2) | 12 | 10 | https://www.marsair.com/Content/Downloads/Submittals/STD2-Hot-Water-Steam-Heated-Submittals.pdf
| STD248-1WA-OB | STD248, 1Mtr, 1/2HP, HW Htd, 1 Row, 115v,1ø,60Hz, Galv, OB | 2415 | STD2 | FG | - | HW | 48 | 115 | - | 60 | OB | ½ | W | A | - | 46 | 1 | 2.5 | - | 30 | 4 | 15 | 1442 | 1730 | 110 | ETL(UL1995/CSA22.2) | 12 | 10 | https://www.marsair.com/Content/Downloads/Submittals/STD2-Hot-Water-Steam-Heated-Submittals.pdf
| STD248-1WD-OB | STD248, 1Mtr, 1/2HP, HW Htd, 1 Row, 208/230v,1ø,60Hz, Galv, OB | 2415 | STD2 | FG | - | HW | 48 | 208/230 | - | 60 | OB | ½ | W | D | - | 46 | 1 | 1.8/1.6 | - | 30 | 3/2 | 15/15 | 1442 | 1730 | 110 | ETL(UL1995/CSA22.2) | 12 | 10 | https://www.marsair.com/Content/Downloads/Submittals/STD2-Hot-Water-Steam-Heated-Submittals.pdf
| STD248-1WG-OB | STD248, 1Mtr, 1/2HP, HW Htd, 1 Row, 208/230v,3ø,60Hz, Galv, OB | 2525 | STD2 | FG | - | HW | 48 | - | 208/230 | 60 | OB | ½ | W | G | - | 46 | 1 | 0.8 | - | 30 | 1 | 15 | 1442 | 1730 | 110 | ETL(UL1995/CSA22.2) | 12 | 10 | https://www.marsair.com/Content/Downloads/Submittals/STD2-Hot-Water-Steam-Heated-Submittals.pdf
| STD248-1WH-OB | STD248, 1Mtr, 1/2HP, HW Htd, 1 Row, 460v,3ø,60Hz, Galv, OB | 2525 | STD2 | FG | - | HW | 48 | - | 460 | 60 | OB | ½ | W | H | - | 46 | 1 | 0.7 | - | 30 | 1 | 15 | 1442 | 1730 | 110 | ETL(UL1995/CSA22.2) | 12 | 10 | https://www.marsair.com/Content/Downloads/Submittals/STD2-Hot-Water-Steam-Heated-Submittals.pdf
| STD248-1WI-OB | STD248, 1Mtr, 1/2HP, HW Htd, 1 Row, 575v,3ø,60Hz, Galv, OB | 2555 | STD2 | FG | - | HW | 48 | - | 575 | 60 | OB | ½ | W | I | - | 46 | 1 | 2.5 | - | 30 | 4 | 15 | 1442 | 1730 | 110 | ETL(UL1995/CSA22.2) | 12 | 10 | https://www.marsair.com/Content/Downloads/Submittals/STD2-Hot-Water-Steam-Heated-Submittals.pdf
| STD248-1WU-OB | STD248, 1Mtr, 1/2HP, HW Htd, 1 Row, 220v,1ø,50Hz, Galv, OB | 2440 | STD2 | FG | - | HW | 48 | 220 | - | 50 | OB | ½ | W | U | - | 46 | 1 | 1.1 | - | 30 | 2 | 15 | 1442 | 1730 | 110 | ETL(UL1995/CSA22.2) | 12 | 10 | https://www.marsair.com/Content/Downloads/Submittals/STD2-Hot-Water-Steam-Heated-Submittals.pdf
| STD248-1WW-OB | STD248, 1Mtr, 1/2HP, HW Htd, 1 Row, 380/415v,3ø,50Hz, Galv, OB | 2555 | STD2 | FG | - | HW | 48 | - | 380/415 | 50 | OB | ½ | W | W | - | 69 | 2 | 10.2 | - | 24 | 13 | 15 | 2700 | 2592 | 110 | ETL(UL1995/CSA22.2) | 12 | 10 | https://www.marsair.com/Content/Downloads/Submittals/STD2-Hot-Water-Steam-Heated-Submittals.pdf
| STD260-2WA-OB | STD260, 2Mtr, 1/2HP, HW Htd, 1 Row, 115v,1ø,60Hz, Galv, OB | 3380 | STD2 | FG | - | HW | 60 | 115 | - | 60 | OB | ½ | W | A | - | 69 | 2 | 5 | - | 24 | 7 | 15 | 2700 | 2592 | 140 | ETL(UL1995/CSA22.2) | 12 | 10 | https://www.marsair.com/Content/Downloads/Submittals/STD2-Hot-Water-Steam-Heated-Submittals.pdf
| STD260-2WD-OB | STD260, 2Mtr, 1/2HP, HW Htd, 1 Row, 208/230v,1ø,60Hz, Galv, OB | 3380 | STD2 | FG | - | HW | 60 | 208/230 | - | 60 | OB | ½ | W | D | - | 69 | 2 | 3.6/3.2 | - | 24 | 5/4 | 15/15 | 2700 | 2592 | 140 | ETL(UL1995/CSA22.2) | 12 | 10 | https://www.marsair.com/Content/Downloads/Submittals/STD2-Hot-Water-Steam-Heated-Submittals.pdf
| STD260-2WG-OB | STD260, 2Mtr, 1/2HP, HW Htd, 1 Row, 208/230v,3ø,60Hz, Galv, OB | 3605 | STD2 | FG | - | HW | 60 | - | 208/230 | 60 | OB | ½ | W | G | - | 69 | 2 | 1.6 | - | 24 | 2 | 15 | 2700 | 2592 | 140 | ETL(UL1995/CSA22.2) | 12 | 10 | https://www.marsair.com/Content/Downloads/Submittals/STD2-Hot-Water-Steam-Heated-Submittals.pdf
| STD260-2WH-OB | STD260, 2Mtr, 1/2HP, HW Htd, 1 Row, 460v,3ø,60Hz, Galv, OB | 3605 | STD2 | FG | - | HW | 60 | - | 460 | 60 | OB | ½ | W | H | - | 69 | 2 | 1.4 | - | 24 | 2 | 15 | 2700 | 2592 | 140 | ETL(UL1995/CSA22.2) | 12 | 10 | https://www.marsair.com/Content/Downloads/Submittals/STD2-Hot-Water-Steam-Heated-Submittals.pdf
| STD260-2WI-OB | STD260, 2Mtr, 1/2HP, HW Htd, 1 Row, 575v,3ø,60Hz, Galv, OB | 3670 | STD2 | FG | - | HW | 60 | - | 575 | 60 | OB | ½ | W | I | - | 69 | 2 | 5 | - | 24 | 7 | 15 | 2700 | 2592 | 140 | ETL(UL1995/CSA22.2) | 12 | 10 | https://www.marsair.com/Content/Downloads/Submittals/STD2-Hot-Water-Steam-Heated-Submittals.pdf
| STD260-2WU-OB | STD260, 2Mtr, 1/2HP, HW Htd, 1 Row, 220v,1ø,50Hz, Galv, OB | 3445 | STD2 | FG | - | HW | 60 | 220 | - | 50 | OB | ½ | W | U | - | 69 | 2 | 2.2 | - | 24 | 3 | 15 | 2700 | 2592 | 140 | ETL(UL1995/CSA22.2) | 12 | 10 | https://www.marsair.com/Content/Downloads/Submittals/STD2-Hot-Water-Steam-Heated-Submittals.pdf
| STD260-2WW-OB | STD260, 2Mtr, 1/2HP, HW Htd, 1 Row, 380/415v,3ø,50Hz, Galv, OB | 3670 | STD2 | FG | - | HW | 60 | - | 380/415 | 50 | OB | ½ | W | W | - | 77 | 2 | 10.2 | - | 26 | 13 | 15 | 2758 | 2206 | 140 | ETL(UL1995/CSA22.2) | 12 | 10 | https://www.marsair.com/Content/Downloads/Submittals/STD2-Hot-Water-Steam-Heated-Submittals.pdf
| STD272-2WA-OB | STD272, 2Mtr, 1/2HP, HW Htd, 1 Row, 115v,1ø,60Hz, Galv, OB | 3615 | STD2 | FG | - | HW | 72 | 115 | - | 60 | OB | ½ | W | A | - | 77 | 2 | 5 | - | 26 | 7 | 15 | 2758 | 2206 | 175 | ETL(UL1995/CSA22.2) | 12 | 10 | https://www.marsair.com/Content/Downloads/Submittals/STD2-Hot-Water-Steam-Heated-Submittals.pdf
| STD272-2WD-OB | STD272, 2Mtr, 1/2HP, HW Htd, 1 Row, 208/230v,1ø,60Hz, Galv, OB | 3615 | STD2 | FG | - | HW | 72 | 208/230 | - | 60 | OB | ½ | W | D | - | 77 | 2 | 3.6/3.2 | - | 26 | 5/4 | 15/15 | 2758 | 2206 | 175 | ETL(UL1995/CSA22.2) | 12 | 10 | https://www.marsair.com/Content/Downloads/Submittals/STD2-Hot-Water-Steam-Heated-Submittals.pdf
| STD272-2WG-OB | STD272, 2Mtr, 1/2HP, HW Htd, 1 Row, 208/230v,3ø,60Hz, Galv, OB | 3850 | STD2 | FG | - | HW | 72 | - | 208/230 | 60 | OB | ½ | W | G | - | 77 | 2 | 1.6 | - | 26 | 2 | 15 | 2758 | 2206 | 175 | ETL(UL1995/CSA22.2) | 12 | 10 | https://www.marsair.com/Content/Downloads/Submittals/STD2-Hot-Water-Steam-Heated-Submittals.pdf
| STD272-2WH-OB | STD272, 2Mtr, 1/2HP, HW Htd, 1 Row, 460v,3ø,60Hz, Galv, OB | 3850 | STD2 | FG | - | HW | 72 | - | 460 | 60 | OB | ½ | W | H | - | 77 | 2 | 1.4 | - | 26 | 2 | 15 | 2758 | 2206 | 175 | ETL(UL1995/CSA22.2) | 12 | 10 | https://www.marsair.com/Content/Downloads/Submittals/STD2-Hot-Water-Steam-Heated-Submittals.pdf
| STD272-2WI-OB | STD272, 2Mtr, 1/2HP, HW Htd, 1 Row, 575v,3ø,60Hz, Galv, OB | 3915 | STD2 | FG | - | HW | 72 | - | 575 | 60 | OB | ½ | W | I | - | 77 | 2 | 5 | - | 26 | 7 | 15 | 2758 | 2206 | 175 | ETL(UL1995/CSA22.2) | 12 | 10 | https://www.marsair.com/Content/Downloads/Submittals/STD2-Hot-Water-Steam-Heated-Submittals.pdf
| STD272-2WU-OB | STD272, 2Mtr, 1/2HP, HW Htd, 1 Row, 220v,1ø,50Hz, Galv, OB | 3680 | STD2 | FG | - | HW | 72 | 220 | - | 50 | OB | ½ | W | U | - | 77 | 2 | 2.2 | - | 26 | 3 | 15 | 2758 | 2206 | 175 | ETL(UL1995/CSA22.2) | 12 | 10 | https://www.marsair.com/Content/Downloads/Submittals/STD2-Hot-Water-Steam-Heated-Submittals.pdf
| STD272-2WW-OB | STD272, 2Mtr, 1/2HP, HW Htd, 1 Row, 380/415v,3ø,50Hz, Galv, OB | 3915 | STD2 | FG | - | HW | 72 | - | 380/415 | 50 | OB | ½ | W | W | - | 88 | 2 | 10.2 | - | 29 | 13 | 15 | 2836 | 1945 | 175 | ETL(UL1995/CSA22.2) | 12 | 10 | https://www.marsair.com/Content/Downloads/Submittals/STD2-Hot-Water-Steam-Heated-Submittals.pdf
| STD284-2WA-OB | STD284, 2Mtr, 1/2HP, HW Htd, 1 Row, 115v,1ø,60Hz, Galv, OB | 3955 | STD2 | FG | - | HW | 84 | 115 | - | 60 | OB | ½ | W | A | - | 88 | 2 | 5 | - | 29 | 7 | 15 | 2836 | 1945 | 205 | ETL(UL1995/CSA22.2) | 12 | 10 | https://www.marsair.com/Content/Downloads/Submittals/STD2-Hot-Water-Steam-Heated-Submittals.pdf
| STD284-2WD-OB | STD284, 2Mtr, 1/2HP, HW Htd, 1 Row, 208/230v,1ø,60Hz, Galv, OB | 3955 | STD2 | FG | - | HW | 84 | 208/230 | - | 60 | OB | ½ | W | D | - | 88 | 2 | 3.6/3.2 | - | 29 | 5/4 | 15/15 | 2836 | 1945 | 205 | ETL(UL1995/CSA22.2) | 12 | 10 | https://www.marsair.com/Content/Downloads/Submittals/STD2-Hot-Water-Steam-Heated-Submittals.pdf
| STD284-2WG-OB | STD284, 2Mtr, 1/2HP, HW Htd, 1 Row, 208/230v,3ø,60Hz, Galv, OB | 4175 | STD2 | FG | - | HW | 84 | - | 208/230 | 60 | OB | ½ | W | G | - | 88 | 2 | 1.6 | - | 29 | 2 | 15 | 2836 | 1945 | 205 | ETL(UL1995/CSA22.2) | 12 | 10 | https://www.marsair.com/Content/Downloads/Submittals/STD2-Hot-Water-Steam-Heated-Submittals.pdf
| STD284-2WH-OB | STD284, 2Mtr, 1/2HP, HW Htd, 1 Row, 460v,3ø,60Hz, Galv, OB | 4175 | STD2 | FG | - | HW | 84 | - | 460 | 60 | OB | ½ | W | H | - | 88 | 2 | 1.4 | - | 29 | 2 | 15 | 2836 | 1945 | 205 | ETL(UL1995/CSA22.2) | 12 | 10 | https://www.marsair.com/Content/Downloads/Submittals/STD2-Hot-Water-Steam-Heated-Submittals.pdf
| STD284-2WI-OB | STD284, 2Mtr, 1/2HP, HW Htd, 1 Row, 575v,3ø,60Hz, Galv, OB | 4235 | STD2 | FG | - | HW | 84 | - | 575 | 60 | OB | ½ | W | I | - | 88 | 2 | 5 | - | 29 | 7 | 15 | 2836 | 1945 | 205 | ETL(UL1995/CSA22.2) | 12 | 10 | https://www.marsair.com/Content/Downloads/Submittals/STD2-Hot-Water-Steam-Heated-Submittals.pdf
| STD284-2WU-OB | STD284, 2Mtr, 1/2HP, HW Htd, 1 Row, 220v,1ø,50Hz, Galv, OB | 4010 | STD2 | FG | - | HW | 84 | 220 | - | 50 | OB | ½ | W | U | - | 88 | 2 | 2.2 | - | 29 | 3 | 15 | 2836 | 1945 | 205 | ETL(UL1995/CSA22.2) | 12 | 10 | https://www.marsair.com/Content/Downloads/Submittals/STD2-Hot-Water-Steam-Heated-Submittals.pdf
| STD284-2WW-OB | STD284, 2Mtr, 1/2HP, HW Htd, 1 Row, 380/415v, 3ø,50Hz, Galv, OB | 4235 | STD2 | FG | - | HW | 84 | - | 380/415 | 50 | OB | ½ | W | W | - | 95 | 2 | 10.2 | - | 31 | 13 | 15 | 2884 | 1730 | 205 | ETL(UL1995/CSA22.2) | 12 | 10 | https://www.marsair.com/Content/Downloads/Submittals/STD2-Hot-Water-Steam-Heated-Submittals.pdf
| STD296-2WA-OB | STD296, 2Mtr, 1/2HP, HW Htd, 1 Row, 115v,1ø,60Hz, Galv, OB | 4215 | STD2 | FG | - | HW | 96 | 115 | - | 60 | OB | ½ | W | A | - | 95 | 2 | 5 | - | 31 | 7 | 15 | 2884 | 1730 | 225 | ETL(UL1995/CSA22.2) | 12 | 10 | https://www.marsair.com/Content/Downloads/Submittals/STD2-Hot-Water-Steam-Heated-Submittals.pdf
| STD296-2WD-OB | STD296, 2Mtr, 1/2HP, HW Htd, 1 Row, 208/230v,1ø,60Hz, Galv, OB | 4215 | STD2 | FG | - | HW | 96 | 208/230 | - | 60 | OB | ½ | W | D | - | 95 | 2 | 3.6/3.2 | - | 31 | 5/4 | 15/15 | 2884 | 1730 | 225 | ETL(UL1995/CSA22.2) | 12 | 10 | https://www.marsair.com/Content/Downloads/Submittals/STD2-Hot-Water-Steam-Heated-Submittals.pdf
| STD296-2WG-OB | STD296, 2Mtr, 1/2HP, HW Htd, 1 Row, 208/230v,3ø,60Hz, Galv, OB | 4440 | STD2 | FG | - | HW | 96 | - | 208/230 | 60 | OB | ½ | W | G | - | 95 | 2 | 1.6 | - | 31 | 2 | 15 | 2884 | 1730 | 225 | ETL(UL1995/CSA22.2) | 12 | 10 | https://www.marsair.com/Content/Downloads/Submittals/STD2-Hot-Water-Steam-Heated-Submittals.pdf
| STD296-2WH-OB | STD296, 2Mtr, 1/2HP, HW Htd, 1 Row, 460v,3ø,60Hz, Galv, OB | 4440 | STD2 | FG | - | HW | 96 | - | 460 | 60 | OB | ½ | W | H | - | 95 | 2 | 1.4 | - | 31 | 2 | 15 | 2884 | 1730 | 225 | ETL(UL1995/CSA22.2) | 12 | 10 | https://www.marsair.com/Content/Downloads/Submittals/STD2-Hot-Water-Steam-Heated-Submittals.pdf
| STD296-2WI-OB | STD296, 2Mtr, 1/2HP, HW Htd, 1 Row, 575v,3ø,60Hz, Galv, OB | 4515 | STD2 | FG | - | HW | 96 | - | 575 | 60 | OB | ½ | W | I | - | 95 | 2 | 5 | - | 31 | 7 | 15 | 2884 | 1730 | 225 | ETL(UL1995/CSA22.2) | 12 | 10 | https://www.marsair.com/Content/Downloads/Submittals/STD2-Hot-Water-Steam-Heated-Submittals.pdf
| STD296-2WU-OB | STD296, 2Mtr, 1/2HP, HW Htd, 1 Row, 220v,1ø,50Hz, Galv, OB | 4290 | STD2 | FG | - | HW | 96 | 220 | - | 50 | OB | ½ | W | U | - | 95 | 2 | 2.2 | - | 31 | 3 | 15 | 2884 | 1730 | 225 | ETL(UL1995/CSA22.2) | 12 | 10 | https://www.marsair.com/Content/Downloads/Submittals/STD2-Hot-Water-Steam-Heated-Submittals.pdf
| STD296-2WW-OB | STD296, 2Mtr, 1/2HP, HW Htd, 1 Row, 380/415v,3ø,60Hz, Galv, OB | 4515 | STD2 | FG | - | HW | 96 | - | 380/415 | 50 | OB | ½ | W | W | - | 116 | 3 | 15.3 | - | 26 | 20 | 25 | 4137 | 2206 | 225 | ETL(UL1995/CSA22.2) | 12 | 10 | https://www.marsair.com/Content/Downloads/Submittals/STD2-Hot-Water-Steam-Heated-Submittals.pdf
| STD2108-3WA-OB | STD2108, 3Mtr, 1/2HP, HW Htd, 1 Row, 115v,1ø,60Hz, Galv, OB | 5625 | STD2 | FG | - | HW | 108 | 115 | - | 60 | OB | ½ | W | A | - | 116 | 3 | 7.5 | - | 26 | 10 | 15 | 4137 | 2206 | 255 | ETL(UL1995/CSA22.2) | 12 | 10 | https://www.marsair.com/Content/Downloads/Submittals/STD2-Hot-Water-Steam-Heated-Submittals.pdf
| STD2108-3WD-OB | STD2108, 3Mtr, 1/2HP, HW Htd, 1 Row, 208/230v,1ø,60Hz, Galv, OB | 5625 | STD2 | FG | - | HW | 108 | 208/230 | - | 60 | OB | ½ | W | D | - | 116 | 3 | 5.4/4.8 | - | 26 | 7/6 | 15/15 | 4137 | 2206 | 255 | ETL(UL1995/CSA22.2) | 12 | 10 | https://www.marsair.com/Content/Downloads/Submittals/STD2-Hot-Water-Steam-Heated-Submittals.pdf
| STD2108-3WG-OB | STD2108, 3Mtr, 1/2HP, HW Htd, 1 Row, 208/230v,3ø,60Hz, Galv, OB | 5965 | STD2 | FG | - | HW | 108 | - | 208/230 | 60 | OB | ½ | W | G | - | 116 | 3 | 2.4 | - | 26 | 3 | 15 | 4137 | 2206 | 255 | ETL(UL1995/CSA22.2) | 12 | 10 | https://www.marsair.com/Content/Downloads/Submittals/STD2-Hot-Water-Steam-Heated-Submittals.pdf
| STD2108-3WH-OB | STD2108, 3Mtr, 1/2HP, HW Htd, 1 Row, 460v,3ø,60Hz, Galv, OB | 5965 | STD2 | FG | - | HW | 108 | - | 460 | 60 | OB | ½ | W | H | - | 116 | 3 | 2.1 | - | 26 | 3 | 15 | 4137 | 2206 | 255 | ETL(UL1995/CSA22.2) | 12 | 10 | https://www.marsair.com/Content/Downloads/Submittals/STD2-Hot-Water-Steam-Heated-Submittals.pdf
| STD2108-3WI-OB | STD2108, 3Mtr, 1/2HP, HW Htd, 1 Row, 575v,3ø,60Hz, Galv, OB | 6060 | STD2 | FG | - | HW | 108 | - | 575 | 60 | OB | ½ | W | I | - | 116 | 3 | 7.5 | - | 26 | 10 | 15 | 4137 | 2206 | 255 | ETL(UL1995/CSA22.2) | 12 | 10 | https://www.marsair.com/Content/Downloads/Submittals/STD2-Hot-Water-Steam-Heated-Submittals.pdf
| STD2108-3WU-OB | STD2108, 3Mtr, 1/2HP, HW Htd, 1 Row, 220v,1ø,50Hz, Galv, OB | 5725 | STD2 | FG | - | HW | 108 | 220 | - | 50 | OB | ½ | W | U | - | 116 | 3 | 3.3 | - | 26 | 5 | 15 | 4137 | 2206 | 255 | ETL(UL1995/CSA22.2) | 12 | 10 | https://www.marsair.com/Content/Downloads/Submittals/STD2-Hot-Water-Steam-Heated-Submittals.pdf
| STD2108-3WW-OB | STD2108, 3Mtr, 1/2HP, HW Htd, 1 Row, 380/415v,3ø,60Hz, Galv, OB | 5965 | STD2 | FG | - | HW | 108 | - | 380/415 | 50 | OB | ½ | W | W | - | 129 | 3 | 15.3 | - | 28 | 20 | 25 | 4341 | 2084 | 255 | ETL(UL1995/CSA22.2) | 12 | 10 | https://www.marsair.com/Content/Downloads/Submittals/STD2-Hot-Water-Steam-Heated-Submittals.pdf
| STD2120-3WA-OB | STD2120, 3Mtr, 1/2HP, HW Htd, 1 Row, 115v,1ø,60Hz, Galv, OB | 6050 | STD2 | FG | - | HW | 120 | 115 | - | 60 | OB | ½ | W | A | - | 129 | 3 | 7.5 | - | 28 | 10 | 15 | 4341 | 2084 | 275 | ETL(UL1995/CSA22.2) | 12 | 10 | https://www.marsair.com/Content/Downloads/Submittals/STD2-Hot-Water-Steam-Heated-Submittals.pdf
| STD2120-3WD-OB | STD2120, 3Mtr, 1/2HP, HW Htd, 1 Row, 208/230v,1ø,60Hz, Galv, OB | 6050 | STD2 | FG | - | HW | 120 | 208/230 | - | 60 | OB | ½ | W | D | - | 129 | 3 | 5.4/4.8 | - | 28 | 7/6 | 15/15 | 4341 | 2084 | 275 | ETL(UL1995/CSA22.2) | 12 | 10 | https://www.marsair.com/Content/Downloads/Submittals/STD2-Hot-Water-Steam-Heated-Submittals.pdf
| STD2120-3WG-OB | STD2120, 3Mtr, 1/2HP, HW Htd, 1 Row, 208/230v,3ø,60Hz, Galv, OB | 6390 | STD2 | FG | - | HW | 120 | - | 208/230 | 60 | OB | ½ | W | G | - | 129 | 3 | 2.4 | - | 28 | 3 | 15 | 4341 | 2084 | 275 | ETL(UL1995/CSA22.2) | 12 | 10 | https://www.marsair.com/Content/Downloads/Submittals/STD2-Hot-Water-Steam-Heated-Submittals.pdf
| STD2120-3WH-OB | STD2120, 3Mtr, 1/2HP, HW Htd, 1 Row, 460v,3ø,60Hz, Galv, OB | 6390 | STD2 | FG | - | HW | 120 | - | 460 | 60 | OB | ½ | W | H | - | 129 | 3 | 2.1 | - | 28 | 3 | 15 | 4341 | 2084 | 275 | ETL(UL1995/CSA22.2) | 12 | 10 | https://www.marsair.com/Content/Downloads/Submittals/STD2-Hot-Water-Steam-Heated-Submittals.pdf
| STD2120-3WI-OB | STD2120, 3Mtr, 1/2HP, HW Htd, 1 Row, 575v,3ø,60Hz, Galv, OB | 6490 | STD2 | FG | - | HW | 120 | - | 575 | 60 | OB | ½ | W | I | - | 129 | 3 | 7.5 | - | 28 | 10 | 15 | 4341 | 2084 | 275 | ETL(UL1995/CSA22.2) | 12 | 10 | https://www.marsair.com/Content/Downloads/Submittals/STD2-Hot-Water-Steam-Heated-Submittals.pdf
| STD2120-3WU-OB | STD2120, 3Mtr, 1/2HP, HW Htd, 1 Row, 220v,1ø,50Hz, Galv, OB | 6155 | STD2 | FG | - | HW | 120 | 220 | - | 50 | OB | ½ | W | U | - | 129 | 3 | 3.3 | - | 28 | 5 | 15 | 4341 | 2084 | 275 | ETL(UL1995/CSA22.2) | 12 | 10 | https://www.marsair.com/Content/Downloads/Submittals/STD2-Hot-Water-Steam-Heated-Submittals.pdf
| STD2120-3WW-OB | STD2120, 3Mtr, 1/2HP, HW Htd, 1 Row, 380/415v,3ø,60Hz, Galv, OB | 6490 | STD2 | FG | - | HW | 120 | - | 380/415 | 50 | OB | ½ | W | W | - | 138 | 3 | 15.3 | - | 30 | 20 | 25 | 4326 | 1730 | 275 | ETL(UL1995/CSA22.2) | 12 | 10 | https://www.marsair.com/Content/Downloads/Submittals/STD2-Hot-Water-Steam-Heated-Submittals.pdf
| STD2144-3WA-OB | STD2144, 3Mtr, 1/2HP, HW Htd, 1 Row, 115v,1ø,60Hz, Galv, OB | 6490 | STD2 | FG | - | HW | 144 | 115 | - | 60 | OB | ½ | W | A | - | 138 | 3 | 7.5 | - | 30 | 10 | 15 | 4326 | 1730 | 300 | ETL(UL1995/CSA22.2) | 12 | 10 | https://www.marsair.com/Content/Downloads/Submittals/STD2-Hot-Water-Steam-Heated-Submittals.pdf
| STD2144-3WD-OB | STD2144, 3Mtr, 1/2HP, HW Htd, 1 Row, 208/230v,1ø,60Hz, Galv, OB | 6490 | STD2 | FG | - | HW | 144 | 208/230 | - | 60 | OB | ½ | W | D | - | 138 | 3 | 5.4/4.8 | - | 30 | 7/6 | 15/15 | 4326 | 1730 | 300 | ETL(UL1995/CSA22.2) | 12 | 10 | https://www.marsair.com/Content/Downloads/Submittals/STD2-Hot-Water-Steam-Heated-Submittals.pdf
| STD2144-3WG-OB | STD2144, 3Mtr, 1/2HP, HW Htd, 1 Row, 208/230v,3ø,60Hz, Galv, OB | 6830 | STD2 | FG | - | HW | 144 | - | 208/230 | 60 | OB | ½ | W | G | - | 138 | 3 | 2.4 | - | 30 | 3 | 15 | 4326 | 1730 | 300 | ETL(UL1995/CSA22.2) | 12 | 10 | https://www.marsair.com/Content/Downloads/Submittals/STD2-Hot-Water-Steam-Heated-Submittals.pdf
| STD2144-3WH-OB | STD2144, 3Mtr, 1/2HP, HW Htd, 1 Row, 460v,3ø,60Hz, Galv, OB | 6830 | STD2 | FG | - | HW | 144 | - | 460 | 60 | OB | ½ | W | H | - | 138 | 3 | 2.1 | - | 30 | 3 | 15 | 4326 | 1730 | 300 | ETL(UL1995/CSA22.2) | 12 | 10 | https://www.marsair.com/Content/Downloads/Submittals/STD2-Hot-Water-Steam-Heated-Submittals.pdf
| STD2144-3WI-OB | STD2144, 3Mtr, 1/2HP, HW Htd, 1 Row, 575v,3ø,60Hz, Galv, OB | 6935 | STD2 | FG | - | HW | 144 | - | 575 | 60 | OB | ½ | W | I | - | 138 | 3 | 7.5 | - | 30 | 10 | 15 | 4326 | 1730 | 300 | ETL(UL1995/CSA22.2) | 12 | 10 | https://www.marsair.com/Content/Downloads/Submittals/STD2-Hot-Water-Steam-Heated-Submittals.pdf
| STD2144-3WU-OB | STD2144, 3Mtr, 1/2HP, HW Htd, 1 Row, 220v,1ø,50Hz, Galv, OB | 6590 | STD2 | FG | - | HW | 144 | 220 | - | 50 | OB | ½ | W | U | - | 138 | 3 | 3.3 | - | 30 | 5 | 15 | 4326 | 1730 | 300 | ETL(UL1995/CSA22.2) | 12 | 10 | https://www.marsair.com/Content/Downloads/Submittals/STD2-Hot-Water-Steam-Heated-Submittals.pdf
| STD2144-3WW-OB | STD2144, 3Mtr, 1/2HP, HW Htd, 1 Row, 380/415v,3ø,60Hz, Galv, OB | 6935 | STD2 | FG | - | HW | 144 | - | 380/415 | 50 | OB | ½ | W | W | - | 138 | 3 | 3.3 | - | 30 | 5 | 15 | 4326 | 1730 | 300 | ETL(UL1995/CSA22.2) | 12 | 10 | https://www.marsair.com/Content/Downloads/Submittals/STD2-Hot-Water-Steam-Heated-Submittals.pdf
STD2 Pearl White
| STD236-1WA-PW | STD236, 1Mtr, 1/2HP, HW Htd, 1 Row, 115v,1ø,60Hz, Galv, PW | 2240 | STD2 | FG | - | HW | 36 | 115 | - | 60 | PW | ½ | W | A | - | 37 | 1 | 5.1 | - | 25 | 7 | 15 | 1379 | 2206 | 80 | ETL(UL1995/CSA22.2) | 12 | 10 | https://www.marsair.com/Content/Downloads/Submittals/STD2-Hot-Water-Steam-Heated-Submittals.pdf
| STD236-1WD-PW | STD236, 1Mtr, 1/2HP, HW Htd, 1 Row, 208/230v,1ø,60Hz, Galv, PW | 2240 | STD2 | FG | - | HW | 36 | 208/230 | - | 60 | PW | ½ | W | D | - | 37 | 1 | 2.5 | - | 25 | 4 | 15 | 1379 | 2206 | 80 | ETL(UL1995/CSA22.2) | 12 | 10 | https://www.marsair.com/Content/Downloads/Submittals/STD2-Hot-Water-Steam-Heated-Submittals.pdf
| STD236-1WG-PW | STD236, 1Mtr, 1/2HP, HW Htd, 1 Row, 208/230v,3ø,60Hz, Galv, PW | 2350 | STD2 | FG | - | HW | 36 | - | 208/230 | 60 | PW | ½ | W | G | - | 37 | 1 | 1.8/1.6 | - | 25 | 3/2 | 15/15 | 1379 | 2206 | 80 | ETL(UL1995/CSA22.2) | 12 | 10 | https://www.marsair.com/Content/Downloads/Submittals/STD2-Hot-Water-Steam-Heated-Submittals.pdf
| STD236-1WH-PW | STD236, 1Mtr, 1/2HP, HW Htd, 1 Row, 460v,3ø,60Hz, Galv, PW | 2350 | STD2 | FG | - | HW | 36 | - | 460 | 60 | PW | ½ | W | H | - | 37 | 1 | 0.8 | - | 25 | 1 | 15 | 1379 | 2206 | 80 | ETL(UL1995/CSA22.2) | 12 | 10 | https://www.marsair.com/Content/Downloads/Submittals/STD2-Hot-Water-Steam-Heated-Submittals.pdf
| STD236-1WI-PW | STD236, 1Mtr, 1/2HP, HW Htd, 1 Row, 575v,3ø,60Hz, Galv, PW | 2400 | STD2 | FG | - | HW | 36 | - | 575 | 60 | PW | ½ | W | I | - | 37 | 1 | 0.7 | - | 25 | 1 | 15 | 1379 | 2206 | 80 | ETL(UL1995/CSA22.2) | 12 | 10 | https://www.marsair.com/Content/Downloads/Submittals/STD2-Hot-Water-Steam-Heated-Submittals.pdf
| STD236-1WU-PW | STD236, 1Mtr, 1/2HP, HW Htd, 1 Row, 220v,1ø,50Hz, Galv, PW | 2285 | STD2 | FG | - | HW | 36 | 220 | - | 50 | PW | ½ | W | U | - | 37 | 1 | 2.5 | - | 25 | 4 | 15 | 1379 | 2206 | 80 | ETL(UL1995/CSA22.2) | 12 | 10 | https://www.marsair.com/Content/Downloads/Submittals/STD2-Hot-Water-Steam-Heated-Submittals.pdf
| STD236-1WW-PW | STD236, 1Mtr, 1/2HP, HW Htd, 1 Row, 380/415v,3ø,50Hz, Galv, PW | 2400 | STD2 | FG | - | HW | 36 | - | 380/415 | 50 | PW | ½ | W | W | - | 37 | 1 | 1.1 | - | 25 | 2 | 15 | 1379 | 2206 | 80 | ETL(UL1995/CSA22.2) | 12 | 10 | https://www.marsair.com/Content/Downloads/Submittals/STD2-Hot-Water-Steam-Heated-Submittals.pdf
| STD242-1WA-PW | STD242, 1Mtr, 1/2HP, HW Htd, 1 Row, 115v,1ø,60Hz, Galv, PW | 2340 | STD2 | FG | - | HW | 42 | 115 | - | 60 | PW | ½ | W | A | - | 43 | 1 | 5.1 | - | 28 | 7 | 15 | 1418 | 1945 | 95 | ETL(UL1995/CSA22.2) | 12 | 10 | https://www.marsair.com/Content/Downloads/Submittals/STD2-Hot-Water-Steam-Heated-Submittals.pdf
| STD242-1WD-PW | STD242, 1Mtr, 1/2HP, HW Htd, 1 Row, 208/230v,1ø,60Hz, Galv, PW | 2340 | STD2 | FG | - | HW | 42 | 208/230 | - | 60 | PW | ½ | W | D | - | 43 | 1 | 2.5 | - | 28 | 4 | 15 | 1418 | 1945 | 95 | ETL(UL1995/CSA22.2) | 12 | 10 | https://www.marsair.com/Content/Downloads/Submittals/STD2-Hot-Water-Steam-Heated-Submittals.pdf
| STD242-1WG-PW | STD242, 1Mtr, 1/2HP, HW Htd, 1 Row, 208/230v,3ø,60Hz, Galv, PW | 2450 | STD2 | FG | - | HW | 42 | - | 208/230 | 60 | PW | ½ | W | G | - | 43 | 1 | 1.8/1.6 | - | 28 | 3/2 | 15/15 | 1418 | 1945 | 95 | ETL(UL1995/CSA22.2) | 12 | 10 | https://www.marsair.com/Content/Downloads/Submittals/STD2-Hot-Water-Steam-Heated-Submittals.pdf
| STD242-1WH-PW | STD242, 1Mtr, 1/2HP, HW Htd, 1 Row, 460v,3ø,60Hz, Galv, PW | 2450 | STD2 | FG | - | HW | 42 | - | 460 | 60 | PW | ½ | W | H | - | 43 | 1 | 0.8 | - | 28 | 1 | 15 | 1418 | 1945 | 95 | ETL(UL1995/CSA22.2) | 12 | 10 | https://www.marsair.com/Content/Downloads/Submittals/STD2-Hot-Water-Steam-Heated-Submittals.pdf
| STD242-1WI-PW | STD242, 1Mtr, 1/2HP, HW Htd, 1 Row, 575v,3ø,60Hz, Galv, PW | 2500 | STD2 | FG | - | HW | 42 | - | 575 | 60 | PW | ½ | W | I | - | 43 | 1 | 0.7 | - | 28 | 1 | 15 | 1418 | 1945 | 95 | ETL(UL1995/CSA22.2) | 12 | 10 | https://www.marsair.com/Content/Downloads/Submittals/STD2-Hot-Water-Steam-Heated-Submittals.pdf
| STD242-1WU-PW | STD242, 1Mtr, 1/2HP, HW Htd, 1 Row, 220v,1ø,50Hz, Galv, PW | 2385 | STD2 | FG | - | HW | 42 | 220 | - | 50 | PW | ½ | W | U | - | 43 | 1 | 2.5 | - | 28 | 4 | 15 | 1418 | 1945 | 95 | ETL(UL1995/CSA22.2) | 12 | 10 | https://www.marsair.com/Content/Downloads/Submittals/STD2-Hot-Water-Steam-Heated-Submittals.pdf
| STD242-1WW-PW | STD242, 1Mtr, 1/2HP, HW Htd, 1 Row, 380/415v,3ø,50Hz, Galv, PW | 2500 | STD2 | FG | - | HW | 42 | - | 380/415 | 50 | PW | ½ | W | W | - | 43 | 1 | 1.1 | - | 28 | 2 | 15 | 1418 | 1945 | 95 | ETL(UL1995/CSA22.2) | 12 | 10 | https://www.marsair.com/Content/Downloads/Submittals/STD2-Hot-Water-Steam-Heated-Submittals.pdf
| STD248-1WA-PW | STD248, 1Mtr, 1/2HP, HW Htd, 1 Row, 115v,1ø,60Hz, Galv, PW | 2415 | STD2 | FG | - | HW | 48 | 115 | - | 60 | PW | ½ | W | A | - | 46 | 1 | 5.1 | - | 30 | 7 | 15 | 1442 | 1730 | 110 | ETL(UL1995/CSA22.2) | 12 | 10 | https://www.marsair.com/Content/Downloads/Submittals/STD2-Hot-Water-Steam-Heated-Submittals.pdf
| STD248-1WD-PW | STD248, 1Mtr, 1/2HP, HW Htd, 1 Row, 208/230v,1ø,60Hz, Galv, PW | 2415 | STD2 | FG | - | HW | 48 | 208/230 | - | 60 | PW | ½ | W | D | - | 46 | 1 | 2.5 | - | 30 | 4 | 15 | 1442 | 1730 | 110 | ETL(UL1995/CSA22.2) | 12 | 10 | https://www.marsair.com/Content/Downloads/Submittals/STD2-Hot-Water-Steam-Heated-Submittals.pdf
| STD248-1WG-PW | STD248, 1Mtr, 1/2HP, HW Htd, 1 Row, 208/230v,3ø,60Hz, Galv, PW | 2525 | STD2 | FG | - | HW | 48 | - | 208/230 | 60 | PW | ½ | W | G | - | 46 | 1 | 1.8/1.6 | - | 30 | 3/2 | 15/15 | 1442 | 1730 | 110 | ETL(UL1995/CSA22.2) | 12 | 10 | https://www.marsair.com/Content/Downloads/Submittals/STD2-Hot-Water-Steam-Heated-Submittals.pdf
| STD248-1WH-PW | STD248, 1Mtr, 1/2HP, HW Htd, 1 Row, 460v,3ø,60Hz, Galv, PW | 2525 | STD2 | FG | - | HW | 48 | - | 460 | 60 | PW | ½ | W | H | - | 46 | 1 | 0.8 | - | 30 | 1 | 15 | 1442 | 1730 | 110 | ETL(UL1995/CSA22.2) | 12 | 10 | https://www.marsair.com/Content/Downloads/Submittals/STD2-Hot-Water-Steam-Heated-Submittals.pdf
| STD248-1WI-PW | STD248, 1Mtr, 1/2HP, HW Htd, 1 Row, 575v,3ø,60Hz, Galv, PW | 2555 | STD2 | FG | - | HW | 48 | - | 575 | 60 | PW | ½ | W | I | - | 46 | 1 | 0.7 | - | 30 | 1 | 15 | 1442 | 1730 | 110 | ETL(UL1995/CSA22.2) | 12 | 10 | https://www.marsair.com/Content/Downloads/Submittals/STD2-Hot-Water-Steam-Heated-Submittals.pdf
| STD248-1WU-PW | STD248, 1Mtr, 1/2HP, HW Htd, 1 Row, 220v,1ø,50Hz, Galv, PW | 2440 | STD2 | FG | - | HW | 48 | 220 | - | 50 | PW | ½ | W | U | - | 46 | 1 | 2.5 | - | 30 | 4 | 15 | 1442 | 1730 | 110 | ETL(UL1995/CSA22.2) | 12 | 10 | https://www.marsair.com/Content/Downloads/Submittals/STD2-Hot-Water-Steam-Heated-Submittals.pdf
| STD248-1WW-PW | STD248, 1Mtr, 1/2HP, HW Htd, 1 Row, 380/415v,3ø,50Hz, Galv, PW | 2555 | STD2 | FG | - | HW | 48 | - | 380/415 | 50 | PW | ½ | W | W | - | 46 | 1 | 1.1 | - | 30 | 2 | 15 | 1442 | 1730 | 110 | ETL(UL1995/CSA22.2) | 12 | 10 | https://www.marsair.com/Content/Downloads/Submittals/STD2-Hot-Water-Steam-Heated-Submittals.pdf
| STD260-2WA-PW | STD260, 2Mtr, 1/2HP, HW Htd, 1 Row, 115v,1ø,60Hz, Galv, PW | 3380 | STD2 | FG | - | HW | 60 | 115 | - | 60 | PW | ½ | W | A | - | 69 | 2 | 10.2 | - | 24 | 13 | 15 | 2700 | 2592 | 140 | ETL(UL1995/CSA22.2) | 12 | 10 | https://www.marsair.com/Content/Downloads/Submittals/STD2-Hot-Water-Steam-Heated-Submittals.pdf
| STD260-2WD-PW | STD260, 2Mtr, 1/2HP, HW Htd, 1 Row, 208/230v,1ø,60Hz, Galv, PW | 3380 | STD2 | FG | - | HW | 60 | 208/230 | - | 60 | PW | ½ | W | D | - | 69 | 2 | 5 | - | 24 | 7 | 15 | 2700 | 2592 | 140 | ETL(UL1995/CSA22.2) | 12 | 10 | https://www.marsair.com/Content/Downloads/Submittals/STD2-Hot-Water-Steam-Heated-Submittals.pdf
| STD260-2WG-PW | STD260, 2Mtr, 1/2HP, HW Htd, 1 Row, 208/230v,3ø,60Hz, Galv, PW | 3605 | STD2 | FG | - | HW | 60 | - | 208/230 | 60 | PW | ½ | W | G | - | 69 | 2 | 3.6/3.2 | - | 24 | 5/4 | 15/15 | 2700 | 2592 | 140 | ETL(UL1995/CSA22.2) | 12 | 10 | https://www.marsair.com/Content/Downloads/Submittals/STD2-Hot-Water-Steam-Heated-Submittals.pdf
| STD260-2WH-PW | STD260, 2Mtr, 1/2HP, HW Htd, 1 Row, 460v,3ø,60Hz, Galv, PW | 3605 | STD2 | FG | - | HW | 60 | - | 460 | 60 | PW | ½ | W | H | - | 69 | 2 | 1.6 | - | 24 | 2 | 15 | 2700 | 2592 | 140 | ETL(UL1995/CSA22.2) | 12 | 10 | https://www.marsair.com/Content/Downloads/Submittals/STD2-Hot-Water-Steam-Heated-Submittals.pdf
| STD260-2WI-PW | STD260, 2Mtr, 1/2HP, HW Htd, 1 Row, 575v,3ø,60Hz, Galv, PW | 3670 | STD2 | FG | - | HW | 60 | - | 575 | 60 | PW | ½ | W | I | - | 69 | 2 | 1.4 | - | 24 | 2 | 15 | 2700 | 2592 | 140 | ETL(UL1995/CSA22.2) | 12 | 10 | https://www.marsair.com/Content/Downloads/Submittals/STD2-Hot-Water-Steam-Heated-Submittals.pdf
| STD260-2WU-PW | STD260, 2Mtr, 1/2HP, HW Htd, 1 Row, 220v,1ø,50Hz, Galv, PW | 3445 | STD2 | FG | - | HW | 60 | 220 | - | 50 | PW | ½ | W | U | - | 69 | 2 | 5 | - | 24 | 7 | 15 | 2700 | 2592 | 140 | ETL(UL1995/CSA22.2) | 12 | 10 | https://www.marsair.com/Content/Downloads/Submittals/STD2-Hot-Water-Steam-Heated-Submittals.pdf
| STD260-2WW-PW | STD260, 2Mtr, 1/2HP, HW Htd, 1 Row, 380/415v,3ø,50Hz, Galv, PW | 3670 | STD2 | FG | - | HW | 60 | - | 380/415 | 50 | PW | ½ | W | W | - | 69 | 2 | 2.2 | - | 24 | 3 | 15 | 2700 | 2592 | 140 | ETL(UL1995/CSA22.2) | 12 | 10 | https://www.marsair.com/Content/Downloads/Submittals/STD2-Hot-Water-Steam-Heated-Submittals.pdf
| STD272-2WA-PW | STD272, 2Mtr, 1/2HP, HW Htd, 1 Row, 115v,1ø,60Hz, Galv, PW | 3615 | STD2 | FG | - | HW | 72 | 115 | - | 60 | PW | ½ | W | A | - | 77 | 2 | 10.2 | - | 26 | 13 | 15 | 2758 | 2206 | 175 | ETL(UL1995/CSA22.2) | 12 | 10 | https://www.marsair.com/Content/Downloads/Submittals/STD2-Hot-Water-Steam-Heated-Submittals.pdf
| STD272-2WD-PW | STD272, 2Mtr, 1/2HP, HW Htd, 1 Row, 208/230v,1ø,60Hz, Galv, PW | 3615 | STD2 | FG | - | HW | 72 | 208/230 | - | 60 | PW | ½ | W | D | - | 77 | 2 | 5 | - | 26 | 7 | 15 | 2758 | 2206 | 175 | ETL(UL1995/CSA22.2) | 12 | 10 | https://www.marsair.com/Content/Downloads/Submittals/STD2-Hot-Water-Steam-Heated-Submittals.pdf
| STD272-2WG-PW | STD272, 2Mtr, 1/2HP, HW Htd, 1 Row, 208/230v,3ø,60Hz, Galv, PW | 3850 | STD2 | FG | - | HW | 72 | - | 208/230 | 60 | PW | ½ | W | G | - | 77 | 2 | 3.6/3.2 | - | 26 | 5/4 | 15/15 | 2758 | 2206 | 175 | ETL(UL1995/CSA22.2) | 12 | 10 | https://www.marsair.com/Content/Downloads/Submittals/STD2-Hot-Water-Steam-Heated-Submittals.pdf
| STD272-2WH-PW | STD272, 2Mtr, 1/2HP, HW Htd, 1 Row, 460v,3ø,60Hz, Galv, PW | 3850 | STD2 | FG | - | HW | 72 | - | 460 | 60 | PW | ½ | W | H | - | 77 | 2 | 1.6 | - | 26 | 2 | 15 | 2758 | 2206 | 175 | ETL(UL1995/CSA22.2) | 12 | 10 | https://www.marsair.com/Content/Downloads/Submittals/STD2-Hot-Water-Steam-Heated-Submittals.pdf
| STD272-2WI-PW | STD272, 2Mtr, 1/2HP, HW Htd, 1 Row, 575v,3ø,60Hz, Galv, PW | 3915 | STD2 | FG | - | HW | 72 | - | 575 | 60 | PW | ½ | W | I | - | 77 | 2 | 1.4 | - | 26 | 2 | 15 | 2758 | 2206 | 175 | ETL(UL1995/CSA22.2) | 12 | 10 | https://www.marsair.com/Content/Downloads/Submittals/STD2-Hot-Water-Steam-Heated-Submittals.pdf
| STD272-2WU-PW | STD272, 2Mtr, 1/2HP, HW Htd, 1 Row, 220v,1ø,50Hz, Galv, PW | 3680 | STD2 | FG | - | HW | 72 | 220 | - | 50 | PW | ½ | W | U | - | 77 | 2 | 5 | - | 26 | 7 | 15 | 2758 | 2206 | 175 | ETL(UL1995/CSA22.2) | 12 | 10 | https://www.marsair.com/Content/Downloads/Submittals/STD2-Hot-Water-Steam-Heated-Submittals.pdf
| STD272-2WW-PW | STD272, 2Mtr, 1/2HP, HW Htd, 1 Row, 380/415v,3ø,50Hz, Galv, PW | 3915 | STD2 | FG | - | HW | 72 | - | 380/415 | 50 | PW | ½ | W | W | - | 77 | 2 | 2.2 | - | 26 | 3 | 15 | 2758 | 2206 | 175 | ETL(UL1995/CSA22.2) | 12 | 10 | https://www.marsair.com/Content/Downloads/Submittals/STD2-Hot-Water-Steam-Heated-Submittals.pdf
| STD284-2WA-PW | STD284, 2Mtr, 1/2HP, HW Htd, 1 Row, 115v,1ø,60Hz, Galv, PW | 3955 | STD2 | FG | - | HW | 84 | 115 | - | 60 | PW | ½ | W | A | - | 88 | 2 | 10.2 | - | 29 | 13 | 15 | 2836 | 1945 | 205 | ETL(UL1995/CSA22.2) | 12 | 10 | https://www.marsair.com/Content/Downloads/Submittals/STD2-Hot-Water-Steam-Heated-Submittals.pdf
| STD284-2WD-PW | STD284, 2Mtr, 1/2HP, HW Htd, 1 Row, 208/230v,1ø,60Hz, Galv, PW | 3955 | STD2 | FG | - | HW | 84 | 208/230 | - | 60 | PW | ½ | W | D | - | 88 | 2 | 5 | - | 29 | 7 | 15 | 2836 | 1945 | 205 | ETL(UL1995/CSA22.2) | 12 | 10 | https://www.marsair.com/Content/Downloads/Submittals/STD2-Hot-Water-Steam-Heated-Submittals.pdf
| STD284-2WG-PW | STD284, 2Mtr, 1/2HP, HW Htd, 1 Row, 208/230v,3ø,60Hz, Galv, PW | 4175 | STD2 | FG | - | HW | 84 | - | 208/230 | 60 | PW | ½ | W | G | - | 88 | 2 | 3.6/3.2 | - | 29 | 5/4 | 15/15 | 2836 | 1945 | 205 | ETL(UL1995/CSA22.2) | 12 | 10 | https://www.marsair.com/Content/Downloads/Submittals/STD2-Hot-Water-Steam-Heated-Submittals.pdf
| STD284-2WH-PW | STD284, 2Mtr, 1/2HP, HW Htd, 1 Row, 460v,3ø,60Hz, Galv, PW | 4175 | STD2 | FG | - | HW | 84 | - | 460 | 60 | PW | ½ | W | H | - | 88 | 2 | 1.6 | - | 29 | 2 | 15 | 2836 | 1945 | 205 | ETL(UL1995/CSA22.2) | 12 | 10 | https://www.marsair.com/Content/Downloads/Submittals/STD2-Hot-Water-Steam-Heated-Submittals.pdf
| STD284-2WI-PW | STD284, 2Mtr, 1/2HP, HW Htd, 1 Row, 575v,3ø,60Hz, Galv, PW | 4235 | STD2 | FG | - | HW | 84 | - | 575 | 60 | PW | ½ | W | I | - | 88 | 2 | 1.4 | - | 29 | 2 | 15 | 2836 | 1945 | 205 | ETL(UL1995/CSA22.2) | 12 | 10 | https://www.marsair.com/Content/Downloads/Submittals/STD2-Hot-Water-Steam-Heated-Submittals.pdf
| STD284-2WU-PW | STD284, 2Mtr, 1/2HP, HW Htd, 1 Row, 220v,1ø,50Hz, Galv, PW | 4010 | STD2 | FG | - | HW | 84 | 220 | - | 50 | PW | ½ | W | U | - | 88 | 2 | 5 | - | 29 | 7 | 15 | 2836 | 1945 | 205 | ETL(UL1995/CSA22.2) | 12 | 10 | https://www.marsair.com/Content/Downloads/Submittals/STD2-Hot-Water-Steam-Heated-Submittals.pdf
| STD284-2WW-PW | STD284, 2Mtr, 1/2HP, HW Htd, 1 Row, 380/415v, 3ø,50Hz, Galv, PW | 4235 | STD2 | FG | - | HW | 84 | - | 380/415 | 50 | PW | ½ | W | W | - | 88 | 2 | 2.2 | - | 29 | 3 | 15 | 2836 | 1945 | 205 | ETL(UL1995/CSA22.2) | 12 | 10 | https://www.marsair.com/Content/Downloads/Submittals/STD2-Hot-Water-Steam-Heated-Submittals.pdf
| STD296-2WA-PW | STD296, 2Mtr, 1/2HP, HW Htd, 1 Row, 115v,1ø,60Hz, Galv, PW | 4215 | STD2 | FG | - | HW | 96 | 115 | - | 60 | PW | ½ | W | A | - | 95 | 2 | 10.2 | - | 31 | 13 | 15 | 2884 | 1730 | 225 | ETL(UL1995/CSA22.2) | 12 | 10 | https://www.marsair.com/Content/Downloads/Submittals/STD2-Hot-Water-Steam-Heated-Submittals.pdf
| STD296-2WD-PW | STD296, 2Mtr, 1/2HP, HW Htd, 1 Row, 208/230v,1ø,60Hz, Galv, PW | 4215 | STD2 | FG | - | HW | 96 | 208/230 | - | 60 | PW | ½ | W | D | - | 95 | 2 | 5 | - | 31 | 7 | 15 | 2884 | 1730 | 225 | ETL(UL1995/CSA22.2) | 12 | 10 | https://www.marsair.com/Content/Downloads/Submittals/STD2-Hot-Water-Steam-Heated-Submittals.pdf
| STD296-2WG-PW | STD296, 2Mtr, 1/2HP, HW Htd, 1 Row, 208/230v,3ø,60Hz, Galv, PW | 4440 | STD2 | FG | - | HW | 96 | - | 208/230 | 60 | PW | ½ | W | G | - | 95 | 2 | 3.6/3.2 | - | 31 | 5/4 | 15/15 | 2884 | 1730 | 225 | ETL(UL1995/CSA22.2) | 12 | 10 | https://www.marsair.com/Content/Downloads/Submittals/STD2-Hot-Water-Steam-Heated-Submittals.pdf
| STD296-2WH-PW | STD296, 2Mtr, 1/2HP, HW Htd, 1 Row, 460v,3ø,60Hz, Galv, PW | 4440 | STD2 | FG | - | HW | 96 | - | 460 | 60 | PW | ½ | W | H | - | 95 | 2 | 1.6 | - | 31 | 2 | 15 | 2884 | 1730 | 225 | ETL(UL1995/CSA22.2) | 12 | 10 | https://www.marsair.com/Content/Downloads/Submittals/STD2-Hot-Water-Steam-Heated-Submittals.pdf
| STD296-2WI-PW | STD296, 2Mtr, 1/2HP, HW Htd, 1 Row, 575v,3ø,60Hz, Galv, PW | 4515 | STD2 | FG | - | HW | 96 | - | 575 | 60 | PW | ½ | W | I | - | 95 | 2 | 1.4 | - | 31 | 2 | 15 | 2884 | 1730 | 225 | ETL(UL1995/CSA22.2) | 12 | 10 | https://www.marsair.com/Content/Downloads/Submittals/STD2-Hot-Water-Steam-Heated-Submittals.pdf
| STD296-2WU-PW | STD296, 2Mtr, 1/2HP, HW Htd, 1 Row, 220v,1ø,50Hz, Galv, PW | 4290 | STD2 | FG | - | HW | 96 | 220 | - | 50 | PW | ½ | W | U | - | 95 | 2 | 5 | - | 31 | 7 | 15 | 2884 | 1730 | 225 | ETL(UL1995/CSA22.2) | 12 | 10 | https://www.marsair.com/Content/Downloads/Submittals/STD2-Hot-Water-Steam-Heated-Submittals.pdf
| STD296-2WW-PW | STD296, 2Mtr, 1/2HP, HW Htd, 1 Row, 380/415v,3ø,60Hz, Galv, PW | 4515 | STD2 | FG | - | HW | 96 | - | 380/415 | 50 | PW | ½ | W | W | - | 95 | 2 | 2.2 | - | 31 | 3 | 15 | 2884 | 1730 | 225 | ETL(UL1995/CSA22.2) | 12 | 10 | https://www.marsair.com/Content/Downloads/Submittals/STD2-Hot-Water-Steam-Heated-Submittals.pdf
| STD2108-3WA-PW | STD2108, 3Mtr, 1/2HP, HW Htd, 1 Row, 115v,1ø,60Hz, Galv, PW | 5625 | STD2 | FG | - | HW | 108 | 115 | - | 60 | PW | ½ | W | A | - | 116 | 3 | 15.3 | - | 26 | 20 | 25 | 4137 | 2206 | 255 | ETL(UL1995/CSA22.2) | 12 | 10 | https://www.marsair.com/Content/Downloads/Submittals/STD2-Hot-Water-Steam-Heated-Submittals.pdf
| STD2108-3WD-PW | STD2108, 3Mtr, 1/2HP, HW Htd, 1 Row, 208/230v,1ø,60Hz, Galv, PW | 5625 | STD2 | FG | - | HW | 108 | 208/230 | - | 60 | PW | ½ | W | D | - | 116 | 3 | 7.5 | - | 26 | 10 | 15 | 4137 | 2206 | 255 | ETL(UL1995/CSA22.2) | 12 | 10 | https://www.marsair.com/Content/Downloads/Submittals/STD2-Hot-Water-Steam-Heated-Submittals.pdf
| STD2108-3WG-PW | STD2108, 3Mtr, 1/2HP, HW Htd, 1 Row, 208/230v,3ø,60Hz, Galv, PW | 5965 | STD2 | FG | - | HW | 108 | - | 208/230 | 60 | PW | ½ | W | G | - | 116 | 3 | 5.4/4.8 | - | 26 | 7/6 | 15/15 | 4137 | 2206 | 255 | ETL(UL1995/CSA22.2) | 12 | 10 | https://www.marsair.com/Content/Downloads/Submittals/STD2-Hot-Water-Steam-Heated-Submittals.pdf
| STD2108-3WH-PW | STD2108, 3Mtr, 1/2HP, HW Htd, 1 Row, 460v,3ø,60Hz, Galv, PW | 5965 | STD2 | FG | - | HW | 108 | - | 460 | 60 | PW | ½ | W | H | - | 116 | 3 | 2.4 | - | 26 | 3 | 15 | 4137 | 2206 | 255 | ETL(UL1995/CSA22.2) | 12 | 10 | https://www.marsair.com/Content/Downloads/Submittals/STD2-Hot-Water-Steam-Heated-Submittals.pdf
| STD2108-3WI-PW | STD2108, 3Mtr, 1/2HP, HW Htd, 1 Row, 575v,3ø,60Hz, Galv, PW | 6060 | STD2 | FG | - | HW | 108 | - | 575 | 60 | PW | ½ | W | I | - | 116 | 3 | 2.1 | - | 26 | 3 | 15 | 4137 | 2206 | 255 | ETL(UL1995/CSA22.2) | 12 | 10 | https://www.marsair.com/Content/Downloads/Submittals/STD2-Hot-Water-Steam-Heated-Submittals.pdf
| STD2108-3WU-PW | STD2108, 3Mtr, 1/2HP, HW Htd, 1 Row, 220v,1ø,50Hz, Galv, PW | 5725 | STD2 | FG | - | HW | 108 | 220 | - | 50 | PW | ½ | W | U | - | 116 | 3 | 7.5 | - | 26 | 10 | 15 | 4137 | 2206 | 255 | ETL(UL1995/CSA22.2) | 12 | 10 | https://www.marsair.com/Content/Downloads/Submittals/STD2-Hot-Water-Steam-Heated-Submittals.pdf
| STD2108-3WW-PW | STD2108, 3Mtr, 1/2HP, HW Htd, 1 Row, 380/415v,3ø,60Hz, Galv, PW | 5965 | STD2 | FG | - | HW | 108 | - | 380/415 | 50 | PW | ½ | W | W | - | 116 | 3 | 3.3 | - | 26 | 5 | 15 | 4137 | 2206 | 255 | ETL(UL1995/CSA22.2) | 12 | 10 | https://www.marsair.com/Content/Downloads/Submittals/STD2-Hot-Water-Steam-Heated-Submittals.pdf
| STD2120-3WA-PW | STD2120, 3Mtr, 1/2HP, HW Htd, 1 Row, 115v,1ø,60Hz, Galv, PW | 6050 | STD2 | FG | - | HW | 120 | 115 | - | 60 | PW | ½ | W | A | - | 129 | 3 | 15.3 | - | 28 | 20 | 25 | 4341 | 2084 | 275 | ETL(UL1995/CSA22.2) | 12 | 10 | https://www.marsair.com/Content/Downloads/Submittals/STD2-Hot-Water-Steam-Heated-Submittals.pdf
| STD2120-3WD-PW | STD2120, 3Mtr, 1/2HP, HW Htd, 1 Row, 208/230v,1ø,60Hz, Galv, PW | 6050 | STD2 | FG | - | HW | 120 | 208/230 | - | 60 | PW | ½ | W | D | - | 129 | 3 | 7.5 | - | 28 | 10 | 15 | 4341 | 2084 | 275 | ETL(UL1995/CSA22.2) | 12 | 10 | https://www.marsair.com/Content/Downloads/Submittals/STD2-Hot-Water-Steam-Heated-Submittals.pdf
| STD2120-3WG-PW | STD2120, 3Mtr, 1/2HP, HW Htd, 1 Row, 208/230v,3ø,60Hz, Galv, PW | 6390 | STD2 | FG | - | HW | 120 | - | 208/230 | 60 | PW | ½ | W | G | - | 129 | 3 | 5.4/4.8 | - | 28 | 7/6 | 15/15 | 4341 | 2084 | 275 | ETL(UL1995/CSA22.2) | 12 | 10 | https://www.marsair.com/Content/Downloads/Submittals/STD2-Hot-Water-Steam-Heated-Submittals.pdf
| STD2120-3WH-PW | STD2120, 3Mtr, 1/2HP, HW Htd, 1 Row, 460v,3ø,60Hz, Galv, PW | 6390 | STD2 | FG | - | HW | 120 | - | 460 | 60 | PW | ½ | W | H | - | 129 | 3 | 2.4 | - | 28 | 3 | 15 | 4341 | 2084 | 275 | ETL(UL1995/CSA22.2) | 12 | 10 | https://www.marsair.com/Content/Downloads/Submittals/STD2-Hot-Water-Steam-Heated-Submittals.pdf
| STD2120-3WI-PW | STD2120, 3Mtr, 1/2HP, HW Htd, 1 Row, 575v,3ø,60Hz, Galv, PW | 6490 | STD2 | FG | - | HW | 120 | - | 575 | 60 | PW | ½ | W | I | - | 129 | 3 | 2.1 | - | 28 | 3 | 15 | 4341 | 2084 | 275 | ETL(UL1995/CSA22.2) | 12 | 10 | https://www.marsair.com/Content/Downloads/Submittals/STD2-Hot-Water-Steam-Heated-Submittals.pdf
| STD2120-3WU-PW | STD2120, 3Mtr, 1/2HP, HW Htd, 1 Row, 220v,1ø,50Hz, Galv, PW | 6155 | STD2 | FG | - | HW | 120 | 220 | - | 50 | PW | ½ | W | U | - | 129 | 3 | 7.5 | - | 28 | 10 | 15 | 4341 | 2084 | 275 | ETL(UL1995/CSA22.2) | 12 | 10 | https://www.marsair.com/Content/Downloads/Submittals/STD2-Hot-Water-Steam-Heated-Submittals.pdf
| STD2120-3WW-PW | STD2120, 3Mtr, 1/2HP, HW Htd, 1 Row, 380/415v,3ø,60Hz, Galv, PW | 6490 | STD2 | FG | - | HW | 120 | - | 380/415 | 50 | PW | ½ | W | W | - | 129 | 3 | 3.3 | - | 28 | 5 | 15 | 4341 | 2084 | 275 | ETL(UL1995/CSA22.2) | 12 | 10 | https://www.marsair.com/Content/Downloads/Submittals/STD2-Hot-Water-Steam-Heated-Submittals.pdf
| STD2144-3WA-PW | STD2144, 3Mtr, 1/2HP, HW Htd, 1 Row, 115v,1ø,60Hz, Galv, PW | 6490 | STD2 | FG | - | HW | 144 | 115 | - | 60 | PW | ½ | W | A | - | 138 | 3 | 15.3 | - | 30 | 20 | 25 | 4326 | 1730 | 300 | ETL(UL1995/CSA22.2) | 12 | 10 | https://www.marsair.com/Content/Downloads/Submittals/STD2-Hot-Water-Steam-Heated-Submittals.pdf
| STD2144-3WD-PW | STD2144, 3Mtr, 1/2HP, HW Htd, 1 Row, 208/230v,1ø,60Hz, Galv, PW | 6490 | STD2 | FG | - | HW | 144 | 208/230 | - | 60 | PW | ½ | W | D | - | 138 | 3 | 7.5 | - | 30 | 10 | 15 | 4326 | 1730 | 300 | ETL(UL1995/CSA22.2) | 12 | 10 | https://www.marsair.com/Content/Downloads/Submittals/STD2-Hot-Water-Steam-Heated-Submittals.pdf
| STD2144-3WG-PW | STD2144, 3Mtr, 1/2HP, HW Htd, 1 Row, 208/230v,3ø,60Hz, Galv, PW | 6830 | STD2 | FG | - | HW | 144 | - | 208/230 | 60 | PW | ½ | W | G | - | 138 | 3 | 5.4/4.8 | - | 30 | 7/6 | 15/15 | 4326 | 1730 | 300 | ETL(UL1995/CSA22.2) | 12 | 10 | https://www.marsair.com/Content/Downloads/Submittals/STD2-Hot-Water-Steam-Heated-Submittals.pdf
| STD2144-3WH-PW | STD2144, 3Mtr, 1/2HP, HW Htd, 1 Row, 460v,3ø,60Hz, Galv, PW | 6830 | STD2 | FG | - | HW | 144 | - | 460 | 60 | PW | ½ | W | H | - | 138 | 3 | 2.4 | - | 30 | 3 | 15 | 4326 | 1730 | 300 | ETL(UL1995/CSA22.2) | 12 | 10 | https://www.marsair.com/Content/Downloads/Submittals/STD2-Hot-Water-Steam-Heated-Submittals.pdf
| STD2144-3WI-PW | STD2144, 3Mtr, 1/2HP, HW Htd, 1 Row, 575v,3ø,60Hz, Galv, PW | 6935 | STD2 | FG | - | HW | 144 | - | 575 | 60 | PW | ½ | W | I | - | 138 | 3 | 2.1 | - | 30 | 3 | 15 | 4326 | 1730 | 300 | ETL(UL1995/CSA22.2) | 12 | 10 | https://www.marsair.com/Content/Downloads/Submittals/STD2-Hot-Water-Steam-Heated-Submittals.pdf
| STD2144-3WU-PW | STD2144, 3Mtr, 1/2HP, HW Htd, 1 Row, 220v,1ø,50Hz, Galv, PW | 6590 | STD2 | FG | - | HW | 144 | 220 | - | 50 | PW | ½ | W | U | - | 138 | 3 | 7.5 | - | 30 | 10 | 15 | 4326 | 1730 | 300 | ETL(UL1995/CSA22.2) | 12 | 10 | https://www.marsair.com/Content/Downloads/Submittals/STD2-Hot-Water-Steam-Heated-Submittals.pdf
| STD2144-3WW-PW | STD2144, 3Mtr, 1/2HP, HW Htd, 1 Row, 380/415v,3ø,60Hz, Galv, PW | 6935 | STD2 | FG | - | HW | 144 | - | 380/415 | 50 | PW | ½ | W | W | - | 138 | 3 | 3.3 | - | 30 | 5 | 15 | 4326 | 1730 | 300 | ETL(UL1995/CSA22.2) | 12 | 10 | https://www.marsair.com/Content/Downloads/Submittals/STD2-Hot-Water-Steam-Heated-Submittals.pdf
Steam Heated
STD2 Obsidian Black
| STD236-1YA-OB | STD236, 1Mtr, 1/2HP, S Htd, 1 Row, 115v,1ø,60Hz, Galv, OB | 2240 | STD2 | FG | - | S | 36 | 115 | - | 60 | OB | ½ | Y | A | - | 48 | 1 | 5.1 | - | 32 | 7 | 15 | 1379 | 2206 | 80 | ETL(UL1995/CSA22.2) | 12 | 10 | https://www.marsair.com/Content/Downloads/Submittals/STD2-Hot-Water-Steam-Heated-Submittals.pdf
| STD236-1YD-OB | STD236, 1Mtr, 1/2HP, S Htd, 1 Row, 208/230v,1ø,60Hz, Galv, OB | 2240 | STD2 | FG | - | S | 36 | 208/230 | - | 60 | OB | ½ | Y | D | - | 48 | 1 | 2.5 | - | 32 | 4 | 15 | 1379 | 2206 | 80 | ETL(UL1995/CSA22.2) | 12 | 10 | https://www.marsair.com/Content/Downloads/Submittals/STD2-Hot-Water-Steam-Heated-Submittals.pdf
| STD236-1YG-OB | STD236, 1Mtr, 1/2HP, S Htd, 1 Row, 208/230v,3ø,60Hz, Galv, OB | 2350 | STD2 | FG | - | S | 36 | - | 208/230 | 60 | OB | ½ | Y | G | - | 48 | 1 | 1.8/1.6 | - | 32 | 3/2 | 15/15 | 1379 | 2206 | 80 | ETL(UL1995/CSA22.2) | 12 | 10 | https://www.marsair.com/Content/Downloads/Submittals/STD2-Hot-Water-Steam-Heated-Submittals.pdf
| STD236-1YH-OB | STD236, 1Mtr, 1/2HP, S Htd, 1 Row, 460v,3ø,60Hz, Galv, OB | 2350 | STD2 | FG | - | S | 36 | - | 460 | 60 | OB | ½ | Y | H | - | 48 | 1 | 0.8 | - | 32 | 1 | 15 | 1379 | 2206 | 80 | ETL(UL1995/CSA22.2) | 12 | 10 | https://www.marsair.com/Content/Downloads/Submittals/STD2-Hot-Water-Steam-Heated-Submittals.pdf
| STD236-1YI-OB | STD236, 1Mtr, 1/2HP, S Htd, 1 Row, 575v,3ø,60Hz, Galv, OB | 2400 | STD2 | FG | - | S | 36 | - | 575 | 60 | OB | ½ | Y | I | - | 48 | 1 | 0.7 | - | 32 | 1 | 15 | 1379 | 2206 | 80 | ETL(UL1995/CSA22.2) | 12 | 10 | https://www.marsair.com/Content/Downloads/Submittals/STD2-Hot-Water-Steam-Heated-Submittals.pdf
| STD236-1YU-OB | STD236, 1Mtr, 1/2HP, S Htd, 1 Row, 220v,1ø,50Hz, Galv, OB | 2285 | STD2 | FG | - | S | 36 | 220 | - | 50 | OB | ½ | Y | U | - | 48 | 1 | 2.5 | - | 32 | 4 | 15 | 1379 | 2206 | 80 | ETL(UL1995/CSA22.2) | 12 | 10 | https://www.marsair.com/Content/Downloads/Submittals/STD2-Hot-Water-Steam-Heated-Submittals.pdf
| STD236-1YW-OB | STD236, 1Mtr, 1/2HP, S Htd, 1 Row, 380/415v,3ø,50Hz, Galv, OB | 2400 | STD2 | FG | - | S | 36 | - | 380/415 | 50 | OB | ½ | Y | W | - | 48 | 1 | 1.1 | - | 32 | 2 | 15 | 1379 | 2206 | 80 | ETL(UL1995/CSA22.2) | 12 | 10 | https://www.marsair.com/Content/Downloads/Submittals/STD2-Hot-Water-Steam-Heated-Submittals.pdf
| STD242-1YA-OB | STD242, 1Mtr, 1/2HP, S Htd, 1 Row, 115v,1ø,60Hz, Galv, OB | 2340 | STD2 | FG | - | S | 42 | 115 | - | 60 | OB | ½ | Y | A | - | 55 | 1 | 5.1 | - | 36 | 7 | 15 | 1418 | 1945 | 95 | ETL(UL1995/CSA22.2) | 12 | 10 | https://www.marsair.com/Content/Downloads/Submittals/STD2-Hot-Water-Steam-Heated-Submittals.pdf
| STD242-1YD-OB | STD242, 1Mtr, 1/2HP, S Htd, 1 Row, 208/230v,1ø,60Hz, Galv, OB | 2340 | STD2 | FG | - | S | 42 | 208/230 | - | 60 | OB | ½ | Y | D | - | 55 | 1 | 2.5 | - | 36 | 4 | 15 | 1418 | 1945 | 95 | ETL(UL1995/CSA22.2) | 12 | 10 | https://www.marsair.com/Content/Downloads/Submittals/STD2-Hot-Water-Steam-Heated-Submittals.pdf
| STD242-1YG-OB | STD242, 1Mtr, 1/2HP, S Htd, 1 Row, 208/230v,3ø,60Hz, Galv, OB | 2450 | STD2 | FG | - | S | 42 | - | 208/230 | 60 | OB | ½ | Y | G | - | 55 | 1 | 1.8/1.6 | - | 36 | 3/2 | 15/15 | 1418 | 1945 | 95 | ETL(UL1995/CSA22.2) | 12 | 10 | https://www.marsair.com/Content/Downloads/Submittals/STD2-Hot-Water-Steam-Heated-Submittals.pdf
| STD242-1YH-OB | STD242, 1Mtr, 1/2HP, S Htd, 1 Row, 460v,3ø,60Hz, Galv, OB | 2450 | STD2 | FG | - | S | 42 | - | 460 | 60 | OB | ½ | Y | H | - | 55 | 1 | 0.8 | - | 36 | 1 | 15 | 1418 | 1945 | 95 | ETL(UL1995/CSA22.2) | 12 | 10 | https://www.marsair.com/Content/Downloads/Submittals/STD2-Hot-Water-Steam-Heated-Submittals.pdf
| STD242-1YI-OB | STD242, 1Mtr, 1/2HP, S Htd, 1 Row, 575v,3ø,60Hz, Galv, OB | 2500 | STD2 | FG | - | S | 42 | - | 575 | 60 | OB | ½ | Y | I | - | 55 | 1 | 0.7 | - | 36 | 1 | 15 | 1418 | 1945 | 95 | ETL(UL1995/CSA22.2) | 12 | 10 | https://www.marsair.com/Content/Downloads/Submittals/STD2-Hot-Water-Steam-Heated-Submittals.pdf
| STD242-1YU-OB | STD242, 1Mtr, 1/2HP, S Htd, 1 Row, 220v,1ø,50Hz, Galv, OB | 2385 | STD2 | FG | - | S | 42 | 220 | - | 50 | OB | ½ | Y | U | - | 55 | 1 | 2.5 | - | 36 | 4 | 15 | 1418 | 1945 | 95 | ETL(UL1995/CSA22.2) | 12 | 10 | https://www.marsair.com/Content/Downloads/Submittals/STD2-Hot-Water-Steam-Heated-Submittals.pdf
| STD242-1YW-OB | STD242, 1Mtr, 1/2HP, S Htd, 1 Row, 380/415v,3ø,50Hz, Galv, OB | 2500 | STD2 | FG | - | S | 42 | - | 380/415 | 50 | OB | ½ | Y | W | - | 55 | 1 | 1.1 | - | 36 | 2 | 15 | 1418 | 1945 | 95 | ETL(UL1995/CSA22.2) | 12 | 10 | https://www.marsair.com/Content/Downloads/Submittals/STD2-Hot-Water-Steam-Heated-Submittals.pdf
| STD248-1YA-OB | STD248, 1Mtr, 1/2HP, S Htd, 1 Row, 115v,1ø,60Hz, Galv, OB | 2415 | STD2 | FG | - | S | 48 | 115 | - | 60 | OB | ½ | Y | A | - | 60 | 1 | 5.1 | - | 39 | 7 | 15 | 1442 | 1730 | 110 | ETL(UL1995/CSA22.2) | 12 | 10 | https://www.marsair.com/Content/Downloads/Submittals/STD2-Hot-Water-Steam-Heated-Submittals.pdf
| STD248-1YD-OB | STD248, 1Mtr, 1/2HP, S Htd, 1 Row, 208/230v,1ø,60Hz, Galv, OB | 2415 | STD2 | FG | - | S | 48 | 208/230 | - | 60 | OB | ½ | Y | D | - | 60 | 1 | 2.5 | - | 39 | 4 | 15 | 1442 | 1730 | 110 | ETL(UL1995/CSA22.2) | 12 | 10 | https://www.marsair.com/Content/Downloads/Submittals/STD2-Hot-Water-Steam-Heated-Submittals.pdf
| STD248-1YG-OB | STD248, 1Mtr, 1/2HP, S Htd, 1 Row, 208/230v,3ø,60Hz, Galv, OB | 2525 | STD2 | FG | - | S | 48 | - | 208/230 | 60 | OB | ½ | Y | G | - | 60 | 1 | 1.8/1.6 | - | 39 | 3/2 | 15/15 | 1442 | 1730 | 110 | ETL(UL1995/CSA22.2) | 12 | 10 | https://www.marsair.com/Content/Downloads/Submittals/STD2-Hot-Water-Steam-Heated-Submittals.pdf
| STD248-1YH-OB | STD248, 1Mtr, 1/2HP, S Htd, 1 Row, 460v,3ø,60Hz, Galv, OB | 2525 | STD2 | FG | - | S | 48 | - | 460 | 60 | OB | ½ | Y | H | - | 60 | 1 | 0.8 | - | 39 | 1 | 15 | 1442 | 1730 | 110 | ETL(UL1995/CSA22.2) | 12 | 10 | https://www.marsair.com/Content/Downloads/Submittals/STD2-Hot-Water-Steam-Heated-Submittals.pdf
| STD248-1YI-OB | STD248, 1Mtr, 1/2HP, S Htd, 1 Row, 575v,3ø,60Hz, Galv, OB | 2555 | STD2 | FG | - | S | 48 | - | 575 | 60 | OB | ½ | Y | I | - | 60 | 1 | 0.7 | - | 39 | 1 | 15 | 1442 | 1730 | 110 | ETL(UL1995/CSA22.2) | 12 | 10 | https://www.marsair.com/Content/Downloads/Submittals/STD2-Hot-Water-Steam-Heated-Submittals.pdf
| STD248-1YU-OB | STD248, 1Mtr, 1/2HP, S Htd, 1 Row, 220v,1ø,50Hz, Galv, OB | 2440 | STD2 | FG | - | S | 48 | 220 | - | 50 | OB | ½ | Y | U | - | 60 | 1 | 2.5 | - | 39 | 4 | 15 | 1442 | 1730 | 110 | ETL(UL1995/CSA22.2) | 12 | 10 | https://www.marsair.com/Content/Downloads/Submittals/STD2-Hot-Water-Steam-Heated-Submittals.pdf
| STD248-1YW-OB | STD248, 1Mtr, 1/2HP, S Htd, 1 Row, 380/415v,3ø,50Hz, Galv, OB | 2555 | STD2 | FG | - | S | 48 | - | 380/415 | 50 | OB | ½ | Y | W | - | 60 | 1 | 1.1 | - | 39 | 2 | 15 | 1442 | 1730 | 110 | ETL(UL1995/CSA22.2) | 12 | 10 | https://www.marsair.com/Content/Downloads/Submittals/STD2-Hot-Water-Steam-Heated-Submittals.pdf
| STD260-2YA-OB | STD260, 2Mtr, 1/2HP, S Htd, 1 Row, 115v,1ø,60Hz, Galv, OB | 3380 | STD2 | FG | - | S | 60 | 115 | - | 60 | OB | ½ | Y | A | - | 96 | 2 | 10.2 | - | 33 | 13 | 15 | 2700 | 2592 | 140 | ETL(UL1995/CSA22.2) | 12 | 10 | https://www.marsair.com/Content/Downloads/Submittals/STD2-Hot-Water-Steam-Heated-Submittals.pdf
| STD260-2YD-OB | STD260, 2Mtr, 1/2HP, S Htd, 1 Row, 208/230v,1ø,60Hz, Galv, OB | 3380 | STD2 | FG | - | S | 60 | 208/230 | - | 60 | OB | ½ | Y | D | - | 96 | 2 | 5 | - | 33 | 7 | 15 | 2700 | 2592 | 140 | ETL(UL1995/CSA22.2) | 12 | 10 | https://www.marsair.com/Content/Downloads/Submittals/STD2-Hot-Water-Steam-Heated-Submittals.pdf
| STD260-2YG-OB | STD260, 2Mtr, 1/2HP, S Htd, 1 Row, 208/230v,3ø,60Hz, Galv, OB | 3605 | STD2 | FG | - | S | 60 | - | 208/230 | 60 | OB | ½ | Y | G | - | 96 | 2 | 3.6/3.2 | - | 33 | 5/4 | 15/15 | 2700 | 2592 | 140 | ETL(UL1995/CSA22.2) | 12 | 10 | https://www.marsair.com/Content/Downloads/Submittals/STD2-Hot-Water-Steam-Heated-Submittals.pdf
| STD260-2YH-OB | STD260, 2Mtr, 1/2HP, S Htd, 1 Row, 460v,3ø,60Hz, Galv, OB | 3605 | STD2 | FG | - | S | 60 | - | 460 | 60 | OB | ½ | Y | H | - | 96 | 2 | 1.6 | - | 33 | 2 | 15 | 2700 | 2592 | 140 | ETL(UL1995/CSA22.2) | 12 | 10 | https://www.marsair.com/Content/Downloads/Submittals/STD2-Hot-Water-Steam-Heated-Submittals.pdf
| STD260-2YI-OB | STD260, 2Mtr, 1/2HP, S Htd, 1 Row, 575v,3ø,60Hz, Galv, OB | 3670 | STD2 | FG | - | S | 60 | - | 575 | 60 | OB | ½ | Y | I | - | 96 | 2 | 1.4 | - | 33 | 2 | 15 | 2700 | 2592 | 140 | ETL(UL1995/CSA22.2) | 12 | 10 | https://www.marsair.com/Content/Downloads/Submittals/STD2-Hot-Water-Steam-Heated-Submittals.pdf
| STD260-2YU-OB | STD260, 2Mtr, 1/2HP, S Htd, 1 Row, 220v,1ø,50Hz, Galv, OB | 3445 | STD2 | FG | - | S | 60 | 220 | - | 50 | OB | ½ | Y | U | - | 96 | 2 | 5 | - | 33 | 7 | 15 | 2700 | 2592 | 140 | ETL(UL1995/CSA22.2) | 12 | 10 | https://www.marsair.com/Content/Downloads/Submittals/STD2-Hot-Water-Steam-Heated-Submittals.pdf
| STD260-2YW-OB | STD260, 2Mtr, 1/2HP, S Htd, 1 Row, 380/415v, 3ø,50Hz, Galv, OB | 3670 | STD2 | FG | - | S | 60 | - | 380/415 | 50 | OB | ½ | Y | W | - | 96 | 2 | 2.2 | - | 33 | 3 | 15 | 2700 | 2592 | 140 | ETL(UL1995/CSA22.2) | 12 | 10 | https://www.marsair.com/Content/Downloads/Submittals/STD2-Hot-Water-Steam-Heated-Submittals.pdf
| STD272-2YA-OB | STD272, 2Mtr, 1/2HP, S Htd, 1 Row, 115v,1ø,60Hz, Galv, OB | 3615 | STD2 | FG | - | S | 72 | 115 | - | 60 | OB | ½ | Y | A | - | 108 | 2 | 10.2 | - | 36 | 13 | 15 | 2758 | 2206 | 175 | ETL(UL1995/CSA22.2) | 12 | 10 | https://www.marsair.com/Content/Downloads/Submittals/STD2-Hot-Water-Steam-Heated-Submittals.pdf
| STD272-2YD-OB | STD272, 2Mtr, 1/2HP, S Htd, 1 Row, 208/230v,1ø,60Hz, Galv, OB | 3615 | STD2 | FG | - | S | 72 | 208/230 | - | 60 | OB | ½ | Y | D | - | 108 | 2 | 5 | - | 36 | 7 | 15 | 2758 | 2206 | 175 | ETL(UL1995/CSA22.2) | 12 | 10 | https://www.marsair.com/Content/Downloads/Submittals/STD2-Hot-Water-Steam-Heated-Submittals.pdf
| STD272-2YG-OB | STD272, 2Mtr, 1/2HP, S Htd, 1 Row, 208/230v,3ø,60Hz, Galv, OB | 3850 | STD2 | FG | - | S | 72 | - | 208/230 | 60 | OB | ½ | Y | G | - | 108 | 2 | 3.6/3.2 | - | 36 | 5/4 | 15/15 | 2758 | 2206 | 175 | ETL(UL1995/CSA22.2) | 12 | 10 | https://www.marsair.com/Content/Downloads/Submittals/STD2-Hot-Water-Steam-Heated-Submittals.pdf
| STD272-2YH-OB | STD272, 2Mtr, 1/2HP, S Htd, 1 Row, 460v,3ø,60Hz, Galv, OB | 3850 | STD2 | FG | - | S | 72 | - | 460 | 60 | OB | ½ | Y | H | - | 108 | 2 | 1.6 | - | 36 | 2 | 15 | 2758 | 2206 | 175 | ETL(UL1995/CSA22.2) | 12 | 10 | https://www.marsair.com/Content/Downloads/Submittals/STD2-Hot-Water-Steam-Heated-Submittals.pdf
| STD272-2YI-OB | STD272, 2Mtr, 1/2HP, S Htd, 1 Row, 575v,3ø,60Hz, Galv, OB | 3915 | STD2 | FG | - | S | 72 | - | 575 | 60 | OB | ½ | Y | I | - | 108 | 2 | 1.4 | - | 36 | 2 | 15 | 2758 | 2206 | 175 | ETL(UL1995/CSA22.2) | 12 | 10 | https://www.marsair.com/Content/Downloads/Submittals/STD2-Hot-Water-Steam-Heated-Submittals.pdf
| STD272-2YU-OB | STD272, 2Mtr, 1/2HP, S Htd, 1 Row, 220v,1ø,50Hz, Galv, OB | 3680 | STD2 | FG | - | S | 72 | 220 | - | 50 | OB | ½ | Y | U | - | 108 | 2 | 5 | - | 36 | 7 | 15 | 2758 | 2206 | 175 | ETL(UL1995/CSA22.2) | 12 | 10 | https://www.marsair.com/Content/Downloads/Submittals/STD2-Hot-Water-Steam-Heated-Submittals.pdf
| STD272-2YW-OB | STD272, 2Mtr, 1/2HP, S Htd, 1 Row, 380/415v, 3ø,50Hz, Galv, OB | 3915 | STD2 | FG | - | S | 72 | - | 380/415 | 50 | OB | ½ | Y | W | - | 108 | 2 | 2.2 | - | 36 | 3 | 15 | 2758 | 2206 | 175 | ETL(UL1995/CSA22.2) | 12 | 10 | https://www.marsair.com/Content/Downloads/Submittals/STD2-Hot-Water-Steam-Heated-Submittals.pdf
| STD284-2YA-OB | STD284, 2Mtr, 1/2HP, S Htd, 1 Row, 115v,1ø,60Hz, Galv, OB | 3955 | STD2 | FG | - | S | 84 | 115 | - | 60 | OB | ½ | Y | A | - | 120 | 2 | 10.2 | - | 39 | 13 | 15 | 2836 | 1945 | 205 | ETL(UL1995/CSA22.2) | 12 | 10 | https://www.marsair.com/Content/Downloads/Submittals/STD2-Hot-Water-Steam-Heated-Submittals.pdf
| STD284-2YD-OB | STD284, 2Mtr, 1/2HP, S Htd, 1 Row, 208/230v,1ø,60Hz, Galv, OB | 3955 | STD2 | FG | - | S | 84 | 208/230 | - | 60 | OB | ½ | Y | D | - | 120 | 2 | 5 | - | 39 | 7 | 15 | 2836 | 1945 | 205 | ETL(UL1995/CSA22.2) | 12 | 10 | https://www.marsair.com/Content/Downloads/Submittals/STD2-Hot-Water-Steam-Heated-Submittals.pdf
| STD284-2YG-OB | STD284, 2Mtr, 1/2HP, S Htd, 1 Row, 208/230v,3ø,60Hz, Galv, OB | 4175 | STD2 | FG | - | S | 84 | - | 208/230 | 60 | OB | ½ | Y | G | - | 120 | 2 | 3.6/3.2 | - | 39 | 5/4 | 15/15 | 2836 | 1945 | 205 | ETL(UL1995/CSA22.2) | 12 | 10 | https://www.marsair.com/Content/Downloads/Submittals/STD2-Hot-Water-Steam-Heated-Submittals.pdf
| STD284-2YH-OB | STD284, 2Mtr, 1/2HP, S Htd, 1 Row, 460v,3ø,60Hz, Galv, OB | 4175 | STD2 | FG | - | S | 84 | - | 460 | 60 | OB | ½ | Y | H | - | 120 | 2 | 1.6 | - | 39 | 2 | 15 | 2836 | 1945 | 205 | ETL(UL1995/CSA22.2) | 12 | 10 | https://www.marsair.com/Content/Downloads/Submittals/STD2-Hot-Water-Steam-Heated-Submittals.pdf
| STD284-2YI-OB | STD284, 2Mtr, 1/2HP, S Htd, 1 Row, 575v,3ø,60Hz, Galv, OB | 4235 | STD2 | FG | - | S | 84 | - | 575 | 60 | OB | ½ | Y | I | - | 120 | 2 | 1.4 | - | 39 | 2 | 15 | 2836 | 1945 | 205 | ETL(UL1995/CSA22.2) | 12 | 10 | https://www.marsair.com/Content/Downloads/Submittals/STD2-Hot-Water-Steam-Heated-Submittals.pdf
| STD284-2YU-OB | STD284, 2Mtr, 1/2HP, S Htd, 1 Row, 220v,1ø,50Hz, Galv, OB | 4010 | STD2 | FG | - | S | 84 | 220 | - | 50 | OB | ½ | Y | U | - | 120 | 2 | 5 | - | 39 | 7 | 15 | 2836 | 1945 | 205 | ETL(UL1995/CSA22.2) | 12 | 10 | https://www.marsair.com/Content/Downloads/Submittals/STD2-Hot-Water-Steam-Heated-Submittals.pdf
| STD284-2YW-OB | STD284, 2Mtr, 1/2HP, S Htd, 1 Row, 380/415v,3ø,60Hz, Galv, OB | 4235 | STD2 | FG | - | S | 84 | - | 380/415 | 50 | OB | ½ | Y | W | - | 120 | 2 | 2.2 | - | 39 | 3 | 15 | 2836 | 1945 | 205 | ETL(UL1995/CSA22.2) | 12 | 10 | https://www.marsair.com/Content/Downloads/Submittals/STD2-Hot-Water-Steam-Heated-Submittals.pdf
| STD296-2YA-OB | STD296, 2Mtr, 1/2HP, S Htd, 1 Row, 115v,1ø,60Hz, Galv, OB | 4215 | STD2 | FG | - | S | 96 | 115 | - | 60 | OB | ½ | Y | A | - | 131 | 2 | 10.2 | - | 42 | 13 | 15 | 2884 | 1730 | 225 | ETL(UL1995/CSA22.2) | 12 | 10 | https://www.marsair.com/Content/Downloads/Submittals/STD2-Hot-Water-Steam-Heated-Submittals.pdf
| STD296-2YD-OB | STD296, 2Mtr, 1/2HP, S Htd, 1 Row, 208/230v,1ø,60Hz, Galv, OB | 4215 | STD2 | FG | - | S | 96 | 208/230 | - | 60 | OB | ½ | Y | D | - | 131 | 2 | 5 | - | 42 | 7 | 15 | 2884 | 1730 | 225 | ETL(UL1995/CSA22.2) | 12 | 10 | https://www.marsair.com/Content/Downloads/Submittals/STD2-Hot-Water-Steam-Heated-Submittals.pdf
| STD296-2YG-OB | STD296, 2Mtr, 1/2HP, S Htd, 1 Row, 208/230v,3ø,60Hz, Galv, OB | 4440 | STD2 | FG | - | S | 96 | - | 208/230 | 60 | OB | ½ | Y | G | - | 131 | 2 | 3.6/3.2 | - | 42 | 5/4 | 15/15 | 2884 | 1730 | 225 | ETL(UL1995/CSA22.2) | 12 | 10 | https://www.marsair.com/Content/Downloads/Submittals/STD2-Hot-Water-Steam-Heated-Submittals.pdf
| STD296-2YH-OB | STD296, 2Mtr, 1/2HP, S Htd, 1 Row, 460v,3ø,60Hz, Galv, OB | 4440 | STD2 | FG | - | S | 96 | - | 460 | 60 | OB | ½ | Y | H | - | 131 | 2 | 1.6 | - | 42 | 2 | 15 | 2884 | 1730 | 225 | ETL(UL1995/CSA22.2) | 12 | 10 | https://www.marsair.com/Content/Downloads/Submittals/STD2-Hot-Water-Steam-Heated-Submittals.pdf
| STD296-2YI-OB | STD296, 2Mtr, 1/2HP, S Htd, 1 Row, 575v,3ø,60Hz, Galv, OB | 4515 | STD2 | FG | - | S | 96 | - | 575 | 60 | OB | ½ | Y | I | - | 131 | 2 | 1.4 | - | 42 | 2 | 15 | 2884 | 1730 | 225 | ETL(UL1995/CSA22.2) | 12 | 10 | https://www.marsair.com/Content/Downloads/Submittals/STD2-Hot-Water-Steam-Heated-Submittals.pdf
| STD296-2YU-OB | STD296, 2Mtr, 1/2HP, S Htd, 1 Row, 220v,1ø,50Hz, Galv, OB | 4290 | STD2 | FG | - | S | 96 | 220 | - | 50 | OB | ½ | Y | U | - | 131 | 2 | 5 | - | 42 | 7 | 15 | 2884 | 1730 | 225 | ETL(UL1995/CSA22.2) | 12 | 10 | https://www.marsair.com/Content/Downloads/Submittals/STD2-Hot-Water-Steam-Heated-Submittals.pdf
| STD296-2YW-OB | STD296, 2Mtr, 1/2HP, S Htd, 1 Row, 380/415v,3ø,60Hz, Galv, OB | 4515 | STD2 | FG | - | S | 96 | - | 380/415 | 50 | OB | ½ | Y | W | - | 131 | 2 | 2.2 | - | 42 | 3 | 15 | 2884 | 1730 | 225 | ETL(UL1995/CSA22.2) | 12 | 10 | https://www.marsair.com/Content/Downloads/Submittals/STD2-Hot-Water-Steam-Heated-Submittals.pdf
| STD2108-3YA-OB | STD2108, 3Mtr, 1/2HP, S Htd, 1 Row, 115v,1ø,60Hz, Galv, OB | 5625 | STD2 | FG | - | S | 108 | 115 | - | 60 | OB | ½ | Y | A | - | 168 | 3 | 15.3 | - | 38 | 20 | 25 | 4137 | 2206 | 255 | ETL(UL1995/CSA22.2) | 12 | 10 | https://www.marsair.com/Content/Downloads/Submittals/STD2-Hot-Water-Steam-Heated-Submittals.pdf
| STD2108-3YD-OB | STD2108, 3Mtr, 1/2HP, S Htd, 1 Row, 208/230v,1ø,60Hz, Galv, OB | 5625 | STD2 | FG | - | S | 108 | 208/230 | - | 60 | OB | ½ | Y | D | - | 168 | 3 | 7.5 | - | 38 | 10 | 15 | 4137 | 2206 | 255 | ETL(UL1995/CSA22.2) | 12 | 10 | https://www.marsair.com/Content/Downloads/Submittals/STD2-Hot-Water-Steam-Heated-Submittals.pdf
| STD2108-3YG-OB | STD2108, 3Mtr, 1/2HP, S Htd, 1 Row, 208/230v,3ø,60Hz, Galv, OB | 5965 | STD2 | FG | - | S | 108 | - | 208/230 | 60 | OB | ½ | Y | G | - | 168 | 3 | 5.4/4.8 | - | 38 | 7/6 | 15/15 | 4137 | 2206 | 255 | ETL(UL1995/CSA22.2) | 12 | 10 | https://www.marsair.com/Content/Downloads/Submittals/STD2-Hot-Water-Steam-Heated-Submittals.pdf
| STD2108-3YH-OB | STD2108, 3Mtr, 1/2HP, S Htd, 1 Row, 460v,3ø,60Hz, Galv, OB | 5965 | STD2 | FG | - | S | 108 | - | 460 | 60 | OB | ½ | Y | H | - | 168 | 3 | 2.4 | - | 38 | 3 | 15 | 4137 | 2206 | 255 | ETL(UL1995/CSA22.2) | 12 | 10 | https://www.marsair.com/Content/Downloads/Submittals/STD2-Hot-Water-Steam-Heated-Submittals.pdf
| STD2108-3YI-OB | STD2108, 3Mtr, 1/2HP, S Htd, 1 Row, 575v,3ø,60Hz, Galv, OB | 6060 | STD2 | FG | - | S | 108 | - | 575 | 60 | OB | ½ | Y | I | - | 168 | 3 | 2.1 | - | 38 | 3 | 15 | 4137 | 2206 | 255 | ETL(UL1995/CSA22.2) | 12 | 10 | https://www.marsair.com/Content/Downloads/Submittals/STD2-Hot-Water-Steam-Heated-Submittals.pdf
| STD2108-3YU-OB | STD2108, 3Mtr, 1/2HP, S Htd, 1 Row, 220v,1ø,50Hz, Galv, OB | 5725 | STD2 | FG | - | S | 108 | 220 | - | 50 | OB | ½ | Y | U | - | 168 | 3 | 7.5 | - | 38 | 10 | 15 | 4137 | 2206 | 255 | ETL(UL1995/CSA22.2) | 12 | 10 | https://www.marsair.com/Content/Downloads/Submittals/STD2-Hot-Water-Steam-Heated-Submittals.pdf
| STD2108-3YW-OB | STD2108, 3Mtr, 1/2HP, S Htd, 1 Row, 380/415v,3ø,60Hz, Galv, OB | 5965 | STD2 | FG | - | S | 108 | - | 380/415 | 50 | OB | ½ | Y | W | - | 168 | 3 | 3.3 | - | 38 | 5 | 15 | 4137 | 2206 | 255 | ETL(UL1995/CSA22.2) | 12 | 10 | https://www.marsair.com/Content/Downloads/Submittals/STD2-Hot-Water-Steam-Heated-Submittals.pdf
| STD2120-3YA-OB | STD2120, 3Mtr, 1/2HP, S Htd, 1 Row, 115v,1ø,60Hz, Galv, OB | 6050 | STD2 | FG | - | S | 120 | 115 | - | 60 | OB | ½ | Y | A | - | 183 | 3 | 15.3 | - | 39 | 20 | 25 | 4341 | 2084 | 275 | ETL(UL1995/CSA22.2) | 12 | 10 | https://www.marsair.com/Content/Downloads/Submittals/STD2-Hot-Water-Steam-Heated-Submittals.pdf
| STD2120-3YD-OB | STD2120, 3Mtr, 1/2HP, S Htd, 1 Row, 208/230v,1ø,60Hz, Galv, OB | 6050 | STD2 | FG | - | S | 120 | 208/230 | - | 60 | OB | ½ | Y | D | - | 183 | 3 | 7.5 | - | 39 | 10 | 15 | 4341 | 2084 | 275 | ETL(UL1995/CSA22.2) | 12 | 10 | https://www.marsair.com/Content/Downloads/Submittals/STD2-Hot-Water-Steam-Heated-Submittals.pdf
| STD2120-3YG-OB | STD2120, 3Mtr, 1/2HP, S Htd, 1 Row, 208/230v,3ø,60Hz, Galv, OB | 6390 | STD2 | FG | - | S | 120 | - | 208/230 | 60 | OB | ½ | Y | G | - | 183 | 3 | 5.4/4.8 | - | 39 | 7/6 | 15/15 | 4341 | 2084 | 275 | ETL(UL1995/CSA22.2) | 12 | 10 | https://www.marsair.com/Content/Downloads/Submittals/STD2-Hot-Water-Steam-Heated-Submittals.pdf
| STD2120-3YH-OB | STD2120, 3Mtr, 1/2HP, S Htd, 1 Row, 460v,3ø,60Hz, Galv, OB | 6390 | STD2 | FG | - | S | 120 | - | 460 | 60 | OB | ½ | Y | H | - | 183 | 3 | 2.4 | - | 39 | 3 | 15 | 4341 | 2084 | 275 | ETL(UL1995/CSA22.2) | 12 | 10 | https://www.marsair.com/Content/Downloads/Submittals/STD2-Hot-Water-Steam-Heated-Submittals.pdf
| STD2120-3YI-OB | STD2120, 3Mtr, 1/2HP, S Htd, 1 Row, 575v,3ø,60Hz, Galv, OB | 6490 | STD2 | FG | - | S | 120 | - | 575 | 60 | OB | ½ | Y | I | - | 183 | 3 | 2.1 | - | 39 | 3 | 15 | 4341 | 2084 | 275 | ETL(UL1995/CSA22.2) | 12 | 10 | https://www.marsair.com/Content/Downloads/Submittals/STD2-Hot-Water-Steam-Heated-Submittals.pdf
| STD2120-3YU-OB | STD2120, 3Mtr, 1/2HP, S Htd, 1 Row, 220v,1ø,50Hz, Galv, OB | 6155 | STD2 | FG | - | S | 120 | 220 | - | 50 | OB | ½ | Y | U | - | 183 | 3 | 7.5 | - | 39 | 10 | 15 | 4341 | 2084 | 275 | ETL(UL1995/CSA22.2) | 12 | 10 | https://www.marsair.com/Content/Downloads/Submittals/STD2-Hot-Water-Steam-Heated-Submittals.pdf
| STD2120-3YW-OB | STD2120, 3Mtr, 1/2HP, S Htd, 1 Row, 380/415v,3ø,60Hz, Galv, OB | 6490 | STD2 | FG | - | S | 120 | - | 380/415 | 50 | OB | ½ | Y | W | - | 183 | 3 | 3.3 | - | 39 | 5 | 15 | 4341 | 2084 | 275 | ETL(UL1995/CSA22.2) | 12 | 10 | https://www.marsair.com/Content/Downloads/Submittals/STD2-Hot-Water-Steam-Heated-Submittals.pdf
| STD2144-3YA-OB | STD2144, 3Mtr, 1/2HP, S Htd, 1 Row, 115v,1ø,60Hz, Galv, OB | 6490 | STD2 | FG | - | S | 144 | 115 | - | 60 | OB | ½ | Y | A | - | 201 | 3 | 15.3 | - | 43 | 20 | 25 | 4326 | 1730 | 300 | ETL(UL1995/CSA22.2) | 12 | 10 | https://www.marsair.com/Content/Downloads/Submittals/STD2-Hot-Water-Steam-Heated-Submittals.pdf
| STD2144-3YD-OB | STD2144, 3Mtr, 1/2HP, S Htd, 1 Row, 208/230v,1ø,60Hz, Galv, OB | 6490 | STD2 | FG | - | S | 144 | 208/230 | - | 60 | OB | ½ | Y | D | - | 201 | 3 | 7.5 | - | 43 | 10 | 15 | 4326 | 1730 | 300 | ETL(UL1995/CSA22.2) | 12 | 10 | https://www.marsair.com/Content/Downloads/Submittals/STD2-Hot-Water-Steam-Heated-Submittals.pdf
| STD2144-3YG-OB | STD2144, 3Mtr, 1/2HP, S Htd, 1 Row, 208/230v,3ø,60Hz, Galv, OB | 6830 | STD2 | FG | - | S | 144 | - | 208/230 | 60 | OB | ½ | Y | G | - | 201 | 3 | 5.4/4.8 | - | 43 | 7/6 | 15/15 | 4326 | 1730 | 300 | ETL(UL1995/CSA22.2) | 12 | 10 | https://www.marsair.com/Content/Downloads/Submittals/STD2-Hot-Water-Steam-Heated-Submittals.pdf
| STD2144-3YH-OB | STD2144, 3Mtr, 1/2HP, S Htd, 1 Row, 460v,3ø,60Hz, Galv, OB | 6830 | STD2 | FG | - | S | 144 | - | 460 | 60 | OB | ½ | Y | H | - | 201 | 3 | 2.4 | - | 43 | 3 | 15 | 4326 | 1730 | 300 | ETL(UL1995/CSA22.2) | 12 | 10 | https://www.marsair.com/Content/Downloads/Submittals/STD2-Hot-Water-Steam-Heated-Submittals.pdf
| STD2144-3YI-OB | STD2144, 3Mtr, 1/2HP, S Htd, 1 Row, 575v,3ø,60Hz, Galv, OB | 6935 | STD2 | FG | - | S | 144 | - | 575 | 60 | OB | ½ | Y | I | - | 201 | 3 | 2.1 | - | 43 | 3 | 15 | 4326 | 1730 | 300 | ETL(UL1995/CSA22.2) | 12 | 10 | https://www.marsair.com/Content/Downloads/Submittals/STD2-Hot-Water-Steam-Heated-Submittals.pdf
| STD2144-3YU-OB | STD2144, 3Mtr, 1/2HP, S Htd, 1 Row, 220v,1ø,50Hz, Galv, OB | 6590 | STD2 | FG | - | S | 144 | 220 | - | 50 | OB | ½ | Y | U | - | 201 | 3 | 7.5 | - | 43 | 10 | 15 | 4326 | 1730 | 300 | ETL(UL1995/CSA22.2) | 12 | 10 | https://www.marsair.com/Content/Downloads/Submittals/STD2-Hot-Water-Steam-Heated-Submittals.pdf
| STD2144-3YW-OB | STD2144, 3Mtr, 1/2HP, S Htd, 1 Row, 380/415v,3ø,60Hz, Galv, OB | 6935 | STD2 | FG | - | S | 144 | - | 380/415 | 50 | OB | ½ | Y | W | - | 201 | 3 | 3.3 | - | 43 | 5 | 15 | 4326 | 1730 | 300 | ETL(UL1995/CSA22.2) | 12 | 10 | https://www.marsair.com/Content/Downloads/Submittals/STD2-Hot-Water-Steam-Heated-Submittals.pdf
STD2 Pearl White
| STD236-1YA-PW | STD236, 1Mtr, 1/2HP, S Htd, 1 Row, 115v,1ø,60Hz, Galv, PW | 2240 | STD2 | FG | - | S | 36 | 115 | - | 60 | PW | ½ | Y | A | - | 48 | 1 | 5.1 | - | 32 | 7 | 15 | 1379 | 2206 | 80 | ETL(UL1995/CSA22.2) | 12 | 10 | https://www.marsair.com/Content/Downloads/Submittals/STD2-Hot-Water-Steam-Heated-Submittals.pdf
| STD236-1YD-PW | STD236, 1Mtr, 1/2HP, S Htd, 1 Row, 208/230v,1ø,60Hz, Galv, PW | 2240 | STD2 | FG | - | S | 36 | 208/230 | - | 60 | PW | ½ | Y | D | - | 48 | 1 | 2.5 | - | 32 | 4 | 15 | 1379 | 2206 | 80 | ETL(UL1995/CSA22.2) | 12 | 10 | https://www.marsair.com/Content/Downloads/Submittals/STD2-Hot-Water-Steam-Heated-Submittals.pdf
| STD236-1YG-PW | STD236, 1Mtr, 1/2HP, S Htd, 1 Row, 208/230v,3ø,60Hz, Galv, PW | 2350 | STD2 | FG | - | S | 36 | - | 208/230 | 60 | PW | ½ | Y | G | - | 48 | 1 | 1.8/1.6 | - | 32 | 3/2 | 15/15 | 1379 | 2206 | 80 | ETL(UL1995/CSA22.2) | 12 | 10 | https://www.marsair.com/Content/Downloads/Submittals/STD2-Hot-Water-Steam-Heated-Submittals.pdf
| STD236-1YH-PW | STD236, 1Mtr, 1/2HP, S Htd, 1 Row, 460v,3ø,60Hz, Galv, PW | 2350 | STD2 | FG | - | S | 36 | - | 460 | 60 | PW | ½ | Y | H | - | 48 | 1 | 0.8 | - | 32 | 1 | 15 | 1379 | 2206 | 80 | ETL(UL1995/CSA22.2) | 12 | 10 | https://www.marsair.com/Content/Downloads/Submittals/STD2-Hot-Water-Steam-Heated-Submittals.pdf
| STD236-1YI-PW | STD236, 1Mtr, 1/2HP, S Htd, 1 Row, 575v,3ø,60Hz, Galv, PW | 2400 | STD2 | FG | - | S | 36 | - | 575 | 60 | PW | ½ | Y | I | - | 48 | 1 | 0.7 | - | 32 | 1 | 15 | 1379 | 2206 | 80 | ETL(UL1995/CSA22.2) | 12 | 10 | https://www.marsair.com/Content/Downloads/Submittals/STD2-Hot-Water-Steam-Heated-Submittals.pdf
| STD236-1YU-PW | STD236, 1Mtr, 1/2HP, S Htd, 1 Row, 220v,1ø,50Hz, Galv, PW | 2285 | STD2 | FG | - | S | 36 | 220 | - | 50 | PW | ½ | Y | U | - | 48 | 1 | 2.5 | - | 32 | 4 | 15 | 1379 | 2206 | 80 | ETL(UL1995/CSA22.2) | 12 | 10 | https://www.marsair.com/Content/Downloads/Submittals/STD2-Hot-Water-Steam-Heated-Submittals.pdf
| STD236-1YW-PW | STD236, 1Mtr, 1/2HP, S Htd, 1 Row, 380/415v,3ø,50Hz, Galv, PW | 2400 | STD2 | FG | - | S | 36 | - | 380/415 | 50 | PW | ½ | Y | W | - | 48 | 1 | 1.1 | - | 32 | 2 | 15 | 1379 | 2206 | 80 | ETL(UL1995/CSA22.2) | 12 | 10 | https://www.marsair.com/Content/Downloads/Submittals/STD2-Hot-Water-Steam-Heated-Submittals.pdf
| STD242-1YA-PW | STD242, 1Mtr, 1/2HP, S Htd, 1 Row, 115v,1ø,60Hz, Galv, PW | 2340 | STD2 | FG | - | S | 42 | 115 | - | 60 | PW | ½ | Y | A | - | 55 | 1 | 5.1 | - | 36 | 7 | 15 | 1418 | 1945 | 95 | ETL(UL1995/CSA22.2) | 12 | 10 | https://www.marsair.com/Content/Downloads/Submittals/STD2-Hot-Water-Steam-Heated-Submittals.pdf
| STD242-1YD-PW | STD242, 1Mtr, 1/2HP, S Htd, 1 Row, 208/230v,1ø,60Hz, Galv, PW | 2340 | STD2 | FG | - | S | 42 | 208/230 | - | 60 | PW | ½ | Y | D | - | 55 | 1 | 2.5 | - | 36 | 4 | 15 | 1418 | 1945 | 95 | ETL(UL1995/CSA22.2) | 12 | 10 | https://www.marsair.com/Content/Downloads/Submittals/STD2-Hot-Water-Steam-Heated-Submittals.pdf
| STD242-1YG-PW | STD242, 1Mtr, 1/2HP, S Htd, 1 Row, 208/230v,3ø,60Hz, Galv, PW | 2450 | STD2 | FG | - | S | 42 | - | 208/230 | 60 | PW | ½ | Y | G | - | 55 | 1 | 1.8/1.6 | - | 36 | 3/2 | 15/15 | 1418 | 1945 | 95 | ETL(UL1995/CSA22.2) | 12 | 10 | https://www.marsair.com/Content/Downloads/Submittals/STD2-Hot-Water-Steam-Heated-Submittals.pdf
| STD242-1YH-PW | STD242, 1Mtr, 1/2HP, S Htd, 1 Row, 460v,3ø,60Hz, Galv, PW | 2450 | STD2 | FG | - | S | 42 | - | 460 | 60 | PW | ½ | Y | H | - | 55 | 1 | 0.8 | - | 36 | 1 | 15 | 1418 | 1945 | 95 | ETL(UL1995/CSA22.2) | 12 | 10 | https://www.marsair.com/Content/Downloads/Submittals/STD2-Hot-Water-Steam-Heated-Submittals.pdf
| STD242-1YI-PW | STD242, 1Mtr, 1/2HP, S Htd, 1 Row, 575v,3ø,60Hz, Galv, PW | 2500 | STD2 | FG | - | S | 42 | - | 575 | 60 | PW | ½ | Y | I | - | 55 | 1 | 0.7 | - | 36 | 1 | 15 | 1418 | 1945 | 95 | ETL(UL1995/CSA22.2) | 12 | 10 | https://www.marsair.com/Content/Downloads/Submittals/STD2-Hot-Water-Steam-Heated-Submittals.pdf
| STD242-1YU-PW | STD242, 1Mtr, 1/2HP, S Htd, 1 Row, 220v,1ø,50Hz, Galv, PW | 2385 | STD2 | FG | - | S | 42 | 220 | - | 50 | PW | ½ | Y | U | - | 55 | 1 | 2.5 | - | 36 | 4 | 15 | 1418 | 1945 | 95 | ETL(UL1995/CSA22.2) | 12 | 10 | https://www.marsair.com/Content/Downloads/Submittals/STD2-Hot-Water-Steam-Heated-Submittals.pdf
| STD242-1YW-PW | STD242, 1Mtr, 1/2HP, S Htd, 1 Row, 380/415v,3ø,50Hz, Galv, PW | 2500 | STD2 | FG | - | S | 42 | - | 380/415 | 50 | PW | ½ | Y | W | - | 55 | 1 | 1.1 | - | 36 | 2 | 15 | 1418 | 1945 | 95 | ETL(UL1995/CSA22.2) | 12 | 10 | https://www.marsair.com/Content/Downloads/Submittals/STD2-Hot-Water-Steam-Heated-Submittals.pdf
| STD248-1YA-PW | STD248, 1Mtr, 1/2HP, S Htd, 1 Row, 115v,1ø,60Hz, Galv, PW | 2415 | STD2 | FG | - | S | 48 | 115 | - | 60 | PW | ½ | Y | A | - | 60 | 1 | 5.1 | - | 39 | 7 | 15 | 1442 | 1730 | 110 | ETL(UL1995/CSA22.2) | 12 | 10 | https://www.marsair.com/Content/Downloads/Submittals/STD2-Hot-Water-Steam-Heated-Submittals.pdf
| STD248-1YD-PW | STD248, 1Mtr, 1/2HP, S Htd, 1 Row, 208/230v,1ø,60Hz, Galv, PW | 2415 | STD2 | FG | - | S | 48 | 208/230 | - | 60 | PW | ½ | Y | D | - | 60 | 1 | 2.5 | - | 39 | 4 | 15 | 1442 | 1730 | 110 | ETL(UL1995/CSA22.2) | 12 | 10 | https://www.marsair.com/Content/Downloads/Submittals/STD2-Hot-Water-Steam-Heated-Submittals.pdf
| STD248-1YG-PW | STD248, 1Mtr, 1/2HP, S Htd, 1 Row, 208/230v,3ø,60Hz, Galv, PW | 2525 | STD2 | FG | - | S | 48 | - | 208/230 | 60 | PW | ½ | Y | G | - | 60 | 1 | 1.8/1.6 | - | 39 | 3/2 | 15/15 | 1442 | 1730 | 110 | ETL(UL1995/CSA22.2) | 12 | 10 | https://www.marsair.com/Content/Downloads/Submittals/STD2-Hot-Water-Steam-Heated-Submittals.pdf
| STD248-1YH-PW | STD248, 1Mtr, 1/2HP, S Htd, 1 Row, 460v,3ø,60Hz, Galv, PW | 2525 | STD2 | FG | - | S | 48 | - | 460 | 60 | PW | ½ | Y | H | - | 60 | 1 | 0.8 | - | 39 | 1 | 15 | 1442 | 1730 | 110 | ETL(UL1995/CSA22.2) | 12 | 10 | https://www.marsair.com/Content/Downloads/Submittals/STD2-Hot-Water-Steam-Heated-Submittals.pdf
| STD248-1YI-PW | STD248, 1Mtr, 1/2HP, S Htd, 1 Row, 575v,3ø,60Hz, Galv, PW | 2555 | STD2 | FG | - | S | 48 | - | 575 | 60 | PW | ½ | Y | I | - | 60 | 1 | 0.7 | - | 39 | 1 | 15 | 1442 | 1730 | 110 | ETL(UL1995/CSA22.2) | 12 | 10 | https://www.marsair.com/Content/Downloads/Submittals/STD2-Hot-Water-Steam-Heated-Submittals.pdf
| STD248-1YU-PW | STD248, 1Mtr, 1/2HP, S Htd, 1 Row, 220v,1ø,50Hz, Galv, PW | 2440 | STD2 | FG | - | S | 48 | 220 | - | 50 | PW | ½ | Y | U | - | 60 | 1 | 2.5 | - | 39 | 4 | 15 | 1442 | 1730 | 110 | ETL(UL1995/CSA22.2) | 12 | 10 | https://www.marsair.com/Content/Downloads/Submittals/STD2-Hot-Water-Steam-Heated-Submittals.pdf
| STD248-1YW-PW | STD248, 1Mtr, 1/2HP, S Htd, 1 Row, 380/415v,3ø,50Hz, Galv, PW | 2555 | STD2 | FG | - | S | 48 | - | 380/415 | 50 | PW | ½ | Y | W | - | 60 | 1 | 1.1 | - | 39 | 2 | 15 | 1442 | 1730 | 110 | ETL(UL1995/CSA22.2) | 12 | 10 | https://www.marsair.com/Content/Downloads/Submittals/STD2-Hot-Water-Steam-Heated-Submittals.pdf
| STD260-2YA-PW | STD260, 2Mtr, 1/2HP, S Htd, 1 Row, 115v,1ø,60Hz, Galv, PW | 3380 | STD2 | FG | - | S | 60 | 115 | - | 60 | PW | ½ | Y | A | - | 96 | 2 | 10.2 | - | 33 | 13 | 15 | 2700 | 2592 | 140 | ETL(UL1995/CSA22.2) | 12 | 10 | https://www.marsair.com/Content/Downloads/Submittals/STD2-Hot-Water-Steam-Heated-Submittals.pdf
| STD260-2YD-PW | STD260, 2Mtr, 1/2HP, S Htd, 1 Row, 208/230v,1ø,60Hz, Galv, PW | 3380 | STD2 | FG | - | S | 60 | 208/230 | - | 60 | PW | ½ | Y | D | - | 96 | 2 | 5 | - | 33 | 7 | 15 | 2700 | 2592 | 140 | ETL(UL1995/CSA22.2) | 12 | 10 | https://www.marsair.com/Content/Downloads/Submittals/STD2-Hot-Water-Steam-Heated-Submittals.pdf
| STD260-2YG-PW | STD260, 2Mtr, 1/2HP, S Htd, 1 Row, 208/230v,3ø,60Hz, Galv, PW | 3605 | STD2 | FG | - | S | 60 | - | 208/230 | 60 | PW | ½ | Y | G | - | 96 | 2 | 3.6/3.2 | - | 33 | 5/4 | 15/15 | 2700 | 2592 | 140 | ETL(UL1995/CSA22.2) | 12 | 10 | https://www.marsair.com/Content/Downloads/Submittals/STD2-Hot-Water-Steam-Heated-Submittals.pdf
| STD260-2YH-PW | STD260, 2Mtr, 1/2HP, S Htd, 1 Row, 460v,3ø,60Hz, Galv, PW | 3605 | STD2 | FG | - | S | 60 | - | 460 | 60 | PW | ½ | Y | H | - | 96 | 2 | 1.6 | - | 33 | 2 | 15 | 2700 | 2592 | 140 | ETL(UL1995/CSA22.2) | 12 | 10 | https://www.marsair.com/Content/Downloads/Submittals/STD2-Hot-Water-Steam-Heated-Submittals.pdf
| STD260-2YI-PW | STD260, 2Mtr, 1/2HP, S Htd, 1 Row, 575v,3ø,60Hz, Galv, PW | 3670 | STD2 | FG | - | S | 60 | - | 575 | 60 | PW | ½ | Y | I | - | 96 | 2 | 1.4 | - | 33 | 2 | 15 | 2700 | 2592 | 140 | ETL(UL1995/CSA22.2) | 12 | 10 | https://www.marsair.com/Content/Downloads/Submittals/STD2-Hot-Water-Steam-Heated-Submittals.pdf
| STD260-2YU-PW | STD260, 2Mtr, 1/2HP, S Htd, 1 Row, 220v,1ø,50Hz, Galv, PW | 3445 | STD2 | FG | - | S | 60 | 220 | - | 50 | PW | ½ | Y | U | - | 96 | 2 | 5 | - | 33 | 7 | 15 | 2700 | 2592 | 140 | ETL(UL1995/CSA22.2) | 12 | 10 | https://www.marsair.com/Content/Downloads/Submittals/STD2-Hot-Water-Steam-Heated-Submittals.pdf
| STD260-2YW-PW | STD260, 2Mtr, 1/2HP, S Htd, 1 Row, 380/415v, 3ø,50Hz, Galv, PW | 3670 | STD2 | FG | - | S | 60 | - | 380/415 | 50 | PW | ½ | Y | W | - | 96 | 2 | 2.2 | - | 33 | 3 | 15 | 2700 | 2592 | 140 | ETL(UL1995/CSA22.2) | 12 | 10 | https://www.marsair.com/Content/Downloads/Submittals/STD2-Hot-Water-Steam-Heated-Submittals.pdf
| STD272-2YA-PW | STD272, 2Mtr, 1/2HP, S Htd, 1 Row, 115v,1ø,60Hz, Galv, PW | 3615 | STD2 | FG | - | S | 72 | 115 | - | 60 | PW | ½ | Y | A | - | 108 | 2 | 10.2 | - | 36 | 13 | 15 | 2758 | 2206 | 175 | ETL(UL1995/CSA22.2) | 12 | 10 | https://www.marsair.com/Content/Downloads/Submittals/STD2-Hot-Water-Steam-Heated-Submittals.pdf
| STD272-2YD-PW | STD272, 2Mtr, 1/2HP, S Htd, 1 Row, 208/230v,1ø,60Hz, Galv, PW | 3615 | STD2 | FG | - | S | 72 | 208/230 | - | 60 | PW | ½ | Y | D | - | 108 | 2 | 5 | - | 36 | 7 | 15 | 2758 | 2206 | 175 | ETL(UL1995/CSA22.2) | 12 | 10 | https://www.marsair.com/Content/Downloads/Submittals/STD2-Hot-Water-Steam-Heated-Submittals.pdf
| STD272-2YG-PW | STD272, 2Mtr, 1/2HP, S Htd, 1 Row, 208/230v,3ø,60Hz, Galv, PW | 3850 | STD2 | FG | - | S | 72 | - | 208/230 | 60 | PW | ½ | Y | G | - | 108 | 2 | 3.6/3.2 | - | 36 | 5/4 | 15/15 | 2758 | 2206 | 175 | ETL(UL1995/CSA22.2) | 12 | 10 | https://www.marsair.com/Content/Downloads/Submittals/STD2-Hot-Water-Steam-Heated-Submittals.pdf
| STD272-2YH-PW | STD272, 2Mtr, 1/2HP, S Htd, 1 Row, 460v,3ø,60Hz, Galv, PW | 3850 | STD2 | FG | - | S | 72 | - | 460 | 60 | PW | ½ | Y | H | - | 108 | 2 | 1.6 | - | 36 | 2 | 15 | 2758 | 2206 | 175 | ETL(UL1995/CSA22.2) | 12 | 10 | https://www.marsair.com/Content/Downloads/Submittals/STD2-Hot-Water-Steam-Heated-Submittals.pdf
| STD272-2YI-PW | STD272, 2Mtr, 1/2HP, S Htd, 1 Row, 575v,3ø,60Hz, Galv, PW | 3915 | STD2 | FG | - | S | 72 | - | 575 | 60 | PW | ½ | Y | I | - | 108 | 2 | 1.4 | - | 36 | 2 | 15 | 2758 | 2206 | 175 | ETL(UL1995/CSA22.2) | 12 | 10 | https://www.marsair.com/Content/Downloads/Submittals/STD2-Hot-Water-Steam-Heated-Submittals.pdf
| STD272-2YU-PW | STD272, 2Mtr, 1/2HP, S Htd, 1 Row, 220v,1ø,50Hz, Galv, PW | 3680 | STD2 | FG | - | S | 72 | 220 | - | 50 | PW | ½ | Y | U | - | 108 | 2 | 5 | - | 36 | 7 | 15 | 2758 | 2206 | 175 | ETL(UL1995/CSA22.2) | 12 | 10 | https://www.marsair.com/Content/Downloads/Submittals/STD2-Hot-Water-Steam-Heated-Submittals.pdf
| STD272-2YW-PW | STD272, 2Mtr, 1/2HP, S Htd, 1 Row, 380/415v, 3ø,50Hz, Galv, PW | 3915 | STD2 | FG | - | S | 72 | - | 380/415 | 50 | PW | ½ | Y | W | - | 108 | 2 | 2.2 | - | 36 | 3 | 15 | 2758 | 2206 | 175 | ETL(UL1995/CSA22.2) | 12 | 10 | https://www.marsair.com/Content/Downloads/Submittals/STD2-Hot-Water-Steam-Heated-Submittals.pdf
| STD284-2YA-PW | STD284, 2Mtr, 1/2HP, S Htd, 1 Row, 115v,1ø,60Hz, Galv, PW | 3955 | STD2 | FG | - | S | 84 | 115 | - | 60 | PW | ½ | Y | A | - | 120 | 2 | 10.2 | - | 39 | 13 | 15 | 2836 | 1945 | 205 | ETL(UL1995/CSA22.2) | 12 | 10 | https://www.marsair.com/Content/Downloads/Submittals/STD2-Hot-Water-Steam-Heated-Submittals.pdf
| STD284-2YD-PW | STD284, 2Mtr, 1/2HP, S Htd, 1 Row, 208/230v,1ø,60Hz, Galv, PW | 3955 | STD2 | FG | - | S | 84 | 208/230 | - | 60 | PW | ½ | Y | D | - | 120 | 2 | 5 | - | 39 | 7 | 15 | 2836 | 1945 | 205 | ETL(UL1995/CSA22.2) | 12 | 10 | https://www.marsair.com/Content/Downloads/Submittals/STD2-Hot-Water-Steam-Heated-Submittals.pdf
| STD284-2YG-PW | STD284, 2Mtr, 1/2HP, S Htd, 1 Row, 208/230v,3ø,60Hz, Galv, PW | 4175 | STD2 | FG | - | S | 84 | - | 208/230 | 60 | PW | ½ | Y | G | - | 120 | 2 | 3.6/3.2 | - | 39 | 5/4 | 15/15 | 2836 | 1945 | 205 | ETL(UL1995/CSA22.2) | 12 | 10 | https://www.marsair.com/Content/Downloads/Submittals/STD2-Hot-Water-Steam-Heated-Submittals.pdf
| STD284-2YH-PW | STD284, 2Mtr, 1/2HP, S Htd, 1 Row, 460v,3ø,60Hz, Galv, PW | 4175 | STD2 | FG | - | S | 84 | - | 460 | 60 | PW | ½ | Y | H | - | 120 | 2 | 1.6 | - | 39 | 2 | 15 | 2836 | 1945 | 205 | ETL(UL1995/CSA22.2) | 12 | 10 | https://www.marsair.com/Content/Downloads/Submittals/STD2-Hot-Water-Steam-Heated-Submittals.pdf
| STD284-2YI-PW | STD284, 2Mtr, 1/2HP, S Htd, 1 Row, 575v,3ø,60Hz, Galv, PW | 4235 | STD2 | FG | - | S | 84 | - | 575 | 60 | PW | ½ | Y | I | - | 120 | 2 | 1.4 | - | 39 | 2 | 15 | 2836 | 1945 | 205 | ETL(UL1995/CSA22.2) | 12 | 10 | https://www.marsair.com/Content/Downloads/Submittals/STD2-Hot-Water-Steam-Heated-Submittals.pdf
| STD284-2YU-PW | STD284, 2Mtr, 1/2HP, S Htd, 1 Row, 220v,1ø,50Hz, Galv, PW | 4010 | STD2 | FG | - | S | 84 | 220 | - | 50 | PW | ½ | Y | U | - | 120 | 2 | 5 | - | 39 | 7 | 15 | 2836 | 1945 | 205 | ETL(UL1995/CSA22.2) | 12 | 10 | https://www.marsair.com/Content/Downloads/Submittals/STD2-Hot-Water-Steam-Heated-Submittals.pdf
| STD284-2YW-PW | STD284, 2Mtr, 1/2HP, S Htd, 1 Row, 380/415v,3ø,60Hz, Galv, PW | 4235 | STD2 | FG | - | S | 84 | - | 380/415 | 50 | PW | ½ | Y | W | - | 120 | 2 | 2.2 | - | 39 | 3 | 15 | 2836 | 1945 | 205 | ETL(UL1995/CSA22.2) | 12 | 10 | https://www.marsair.com/Content/Downloads/Submittals/STD2-Hot-Water-Steam-Heated-Submittals.pdf
| STD296-2YA-PW | STD296, 2Mtr, 1/2HP, S Htd, 1 Row, 115v,1ø,60Hz, Galv, PW | 4215 | STD2 | FG | - | S | 96 | 115 | - | 60 | PW | ½ | Y | A | - | 131 | 2 | 10.2 | - | 42 | 13 | 15 | 2884 | 1730 | 225 | ETL(UL1995/CSA22.2) | 12 | 10 | https://www.marsair.com/Content/Downloads/Submittals/STD2-Hot-Water-Steam-Heated-Submittals.pdf
| STD296-2YD-PW | STD296, 2Mtr, 1/2HP, S Htd, 1 Row, 208/230v,1ø,60Hz, Galv, PW | 4215 | STD2 | FG | - | S | 96 | 208/230 | - | 60 | PW | ½ | Y | D | - | 131 | 2 | 5 | - | 42 | 7 | 15 | 2884 | 1730 | 225 | ETL(UL1995/CSA22.2) | 12 | 10 | https://www.marsair.com/Content/Downloads/Submittals/STD2-Hot-Water-Steam-Heated-Submittals.pdf
| STD296-2YG-PW | STD296, 2Mtr, 1/2HP, S Htd, 1 Row, 208/230v,3ø,60Hz, Galv, PW | 4440 | STD2 | FG | - | S | 96 | - | 208/230 | 60 | PW | ½ | Y | G | - | 131 | 2 | 3.6/3.2 | - | 42 | 5/4 | 15/15 | 2884 | 1730 | 225 | ETL(UL1995/CSA22.2) | 12 | 10 | https://www.marsair.com/Content/Downloads/Submittals/STD2-Hot-Water-Steam-Heated-Submittals.pdf
| STD296-2YH-PW | STD296, 2Mtr, 1/2HP, S Htd, 1 Row, 460v,3ø,60Hz, Galv, PW | 4440 | STD2 | FG | - | S | 96 | - | 460 | 60 | PW | ½ | Y | H | - | 131 | 2 | 1.6 | - | 42 | 2 | 15 | 2884 | 1730 | 225 | ETL(UL1995/CSA22.2) | 12 | 10 | https://www.marsair.com/Content/Downloads/Submittals/STD2-Hot-Water-Steam-Heated-Submittals.pdf
| STD296-2YI-PW | STD296, 2Mtr, 1/2HP, S Htd, 1 Row, 575v,3ø,60Hz, Galv, PW | 4515 | STD2 | FG | - | S | 96 | - | 575 | 60 | PW | ½ | Y | I | - | 131 | 2 | 1.4 | - | 42 | 2 | 15 | 2884 | 1730 | 225 | ETL(UL1995/CSA22.2) | 12 | 10 | https://www.marsair.com/Content/Downloads/Submittals/STD2-Hot-Water-Steam-Heated-Submittals.pdf
| STD296-2YU-PW | STD296, 2Mtr, 1/2HP, S Htd, 1 Row, 220v,1ø,50Hz, Galv, PW | 4290 | STD2 | FG | - | S | 96 | 220 | - | 50 | PW | ½ | Y | U | - | 131 | 2 | 5 | - | 42 | 7 | 15 | 2884 | 1730 | 225 | ETL(UL1995/CSA22.2) | 12 | 10 | https://www.marsair.com/Content/Downloads/Submittals/STD2-Hot-Water-Steam-Heated-Submittals.pdf
| STD296-2YW-PW | STD296, 2Mtr, 1/2HP, S Htd, 1 Row, 380/415v,3ø,60Hz, Galv, PW | 4515 | STD2 | FG | - | S | 96 | - | 380/415 | 50 | PW | ½ | Y | W | - | 131 | 2 | 2.2 | - | 42 | 3 | 15 | 2884 | 1730 | 225 | ETL(UL1995/CSA22.2) | 12 | 10 | https://www.marsair.com/Content/Downloads/Submittals/STD2-Hot-Water-Steam-Heated-Submittals.pdf
| STD2108-3YA-PW | STD2108, 3Mtr, 1/2HP, S Htd, 1 Row, 115v,1ø,60Hz, Galv, PW | 5625 | STD2 | FG | - | S | 108 | 115 | - | 60 | PW | ½ | Y | A | - | 168 | 3 | 15.3 | - | 38 | 20 | 25 | 4137 | 2206 | 255 | ETL(UL1995/CSA22.2) | 12 | 10 | https://www.marsair.com/Content/Downloads/Submittals/STD2-Hot-Water-Steam-Heated-Submittals.pdf
| STD2108-3YD-PW | STD2108, 3Mtr, 1/2HP, S Htd, 1 Row, 208/230v,1ø,60Hz, Galv, PW | 5625 | STD2 | FG | - | S | 108 | 208/230 | - | 60 | PW | ½ | Y | D | - | 168 | 3 | 7.5 | - | 38 | 10 | 15 | 4137 | 2206 | 255 | ETL(UL1995/CSA22.2) | 12 | 10 | https://www.marsair.com/Content/Downloads/Submittals/STD2-Hot-Water-Steam-Heated-Submittals.pdf
| STD2108-3YG-PW | STD2108, 3Mtr, 1/2HP, S Htd, 1 Row, 208/230v,3ø,60Hz, Galv, PW | 5965 | STD2 | FG | - | S | 108 | - | 208/230 | 60 | PW | ½ | Y | G | - | 168 | 3 | 5.4/4.8 | - | 38 | 7/6 | 15/15 | 4137 | 2206 | 255 | ETL(UL1995/CSA22.2) | 12 | 10 | https://www.marsair.com/Content/Downloads/Submittals/STD2-Hot-Water-Steam-Heated-Submittals.pdf
| STD2108-3YH-PW | STD2108, 3Mtr, 1/2HP, S Htd, 1 Row, 460v,3ø,60Hz, Galv, PW | 5965 | STD2 | FG | - | S | 108 | - | 460 | 60 | PW | ½ | Y | H | - | 168 | 3 | 2.4 | - | 38 | 3 | 15 | 4137 | 2206 | 255 | ETL(UL1995/CSA22.2) | 12 | 10 | https://www.marsair.com/Content/Downloads/Submittals/STD2-Hot-Water-Steam-Heated-Submittals.pdf
| STD2108-3YI-PW | STD2108, 3Mtr, 1/2HP, S Htd, 1 Row, 575v,3ø,60Hz, Galv, PW | 6060 | STD2 | FG | - | S | 108 | - | 575 | 60 | PW | ½ | Y | I | - | 168 | 3 | 2.1 | - | 38 | 3 | 15 | 4137 | 2206 | 255 | ETL(UL1995/CSA22.2) | 12 | 10 | https://www.marsair.com/Content/Downloads/Submittals/STD2-Hot-Water-Steam-Heated-Submittals.pdf
| STD2108-3YU-PW | STD2108, 3Mtr, 1/2HP, S Htd, 1 Row, 220v,1ø,50Hz, Galv, PW | 5725 | STD2 | FG | - | S | 108 | 220 | - | 50 | PW | ½ | Y | U | - | 168 | 3 | 7.5 | - | 38 | 10 | 15 | 4137 | 2206 | 255 | ETL(UL1995/CSA22.2) | 12 | 10 | https://www.marsair.com/Content/Downloads/Submittals/STD2-Hot-Water-Steam-Heated-Submittals.pdf
| STD2108-3YW-PW | STD2108, 3Mtr, 1/2HP, S Htd, 1 Row, 380/415v,3ø,60Hz, Galv, PW | 5965 | STD2 | FG | - | S | 108 | - | 380/415 | 50 | PW | ½ | Y | W | - | 168 | 3 | 3.3 | - | 38 | 5 | 15 | 4137 | 2206 | 255 | ETL(UL1995/CSA22.2) | 12 | 10 | https://www.marsair.com/Content/Downloads/Submittals/STD2-Hot-Water-Steam-Heated-Submittals.pdf
| STD2120-3YA-PW | STD2120, 3Mtr, 1/2HP, S Htd, 1 Row, 115v,1ø,60Hz, Galv, PW | 6050 | STD2 | FG | - | S | 120 | 115 | - | 60 | PW | ½ | Y | A | - | 183 | 3 | 15.3 | - | 39 | 20 | 25 | 4341 | 2084 | 275 | ETL(UL1995/CSA22.2) | 12 | 10 | https://www.marsair.com/Content/Downloads/Submittals/STD2-Hot-Water-Steam-Heated-Submittals.pdf
| STD2120-3YD-PW | STD2120, 3Mtr, 1/2HP, S Htd, 1 Row, 208/230v,1ø,60Hz, Galv, PW | 6050 | STD2 | FG | - | S | 120 | 208/230 | - | 60 | PW | ½ | Y | D | - | 183 | 3 | 7.5 | - | 39 | 10 | 15 | 4341 | 2084 | 275 | ETL(UL1995/CSA22.2) | 12 | 10 | https://www.marsair.com/Content/Downloads/Submittals/STD2-Hot-Water-Steam-Heated-Submittals.pdf
| STD2120-3YG-PW | STD2120, 3Mtr, 1/2HP, S Htd, 1 Row, 208/230v,3ø,60Hz, Galv, PW | 6390 | STD2 | FG | - | S | 120 | - | 208/230 | 60 | PW | ½ | Y | G | - | 183 | 3 | 5.4/4.8 | - | 39 | 7/6 | 15/15 | 4341 | 2084 | 275 | ETL(UL1995/CSA22.2) | 12 | 10 | https://www.marsair.com/Content/Downloads/Submittals/STD2-Hot-Water-Steam-Heated-Submittals.pdf
| STD2120-3YH-PW | STD2120, 3Mtr, 1/2HP, S Htd, 1 Row, 460v,3ø,60Hz, Galv, PW | 6390 | STD2 | FG | - | S | 120 | - | 460 | 60 | PW | ½ | Y | H | - | 183 | 3 | 2.4 | - | 39 | 3 | 15 | 4341 | 2084 | 275 | ETL(UL1995/CSA22.2) | 12 | 10 | https://www.marsair.com/Content/Downloads/Submittals/STD2-Hot-Water-Steam-Heated-Submittals.pdf
| STD2120-3YI-PW | STD2120, 3Mtr, 1/2HP, S Htd, 1 Row, 575v,3ø,60Hz, Galv, PW | 6490 | STD2 | FG | - | S | 120 | - | 575 | 60 | PW | ½ | Y | I | - | 183 | 3 | 2.1 | - | 39 | 3 | 15 | 4341 | 2084 | 275 | ETL(UL1995/CSA22.2) | 12 | 10 | https://www.marsair.com/Content/Downloads/Submittals/STD2-Hot-Water-Steam-Heated-Submittals.pdf
| STD2120-3YU-PW | STD2120, 3Mtr, 1/2HP, S Htd, 1 Row, 220v,1ø,50Hz, Galv, PW | 6155 | STD2 | FG | - | S | 120 | 220 | - | 50 | PW | ½ | Y | U | - | 183 | 3 | 7.5 | - | 39 | 10 | 15 | 4341 | 2084 | 275 | ETL(UL1995/CSA22.2) | 12 | 10 | https://www.marsair.com/Content/Downloads/Submittals/STD2-Hot-Water-Steam-Heated-Submittals.pdf
| STD2120-3YW-PW | STD2120, 3Mtr, 1/2HP, S Htd, 1 Row, 380/415v,3ø,60Hz, Galv, PW | 6490 | STD2 | FG | - | S | 120 | - | 380/415 | 50 | PW | ½ | Y | W | - | 183 | 3 | 3.3 | - | 39 | 5 | 15 | 4341 | 2084 | 275 | ETL(UL1995/CSA22.2) | 12 | 10 | https://www.marsair.com/Content/Downloads/Submittals/STD2-Hot-Water-Steam-Heated-Submittals.pdf
| STD2144-3YA-PW | STD2144, 3Mtr, 1/2HP, S Htd, 1 Row, 115v,1ø,60Hz, Galv, PW | 6490 | STD2 | FG | - | S | 144 | 115 | - | 60 | PW | ½ | Y | A | - | 201 | 3 | 15.3 | - | 43 | 20 | 25 | 4326 | 1730 | 300 | ETL(UL1995/CSA22.2) | 12 | 10 | https://www.marsair.com/Content/Downloads/Submittals/STD2-Hot-Water-Steam-Heated-Submittals.pdf
| STD2144-3YD-PW | STD2144, 3Mtr, 1/2HP, S Htd, 1 Row, 208/230v,1ø,60Hz, Galv, PW | 6490 | STD2 | FG | - | S | 144 | 208/230 | - | 60 | PW | ½ | Y | D | - | 201 | 3 | 7.5 | - | 43 | 10 | 15 | 4326 | 1730 | 300 | ETL(UL1995/CSA22.2) | 12 | 10 | https://www.marsair.com/Content/Downloads/Submittals/STD2-Hot-Water-Steam-Heated-Submittals.pdf
| STD2144-3YG-PW | STD2144, 3Mtr, 1/2HP, S Htd, 1 Row, 208/230v,3ø,60Hz, Galv, PW | 6830 | STD2 | FG | - | S | 144 | - | 208/230 | 60 | PW | ½ | Y | G | - | 201 | 3 | 5.4/4.8 | - | 43 | 7/6 | 15/15 | 4326 | 1730 | 300 | ETL(UL1995/CSA22.2) | 12 | 10 | https://www.marsair.com/Content/Downloads/Submittals/STD2-Hot-Water-Steam-Heated-Submittals.pdf
| STD2144-3YH-PW | STD2144, 3Mtr, 1/2HP, S Htd, 1 Row, 460v,3ø,60Hz, Galv, PW | 6830 | STD2 | FG | - | S | 144 | - | 460 | 60 | PW | ½ | Y | H | - | 201 | 3 | 2.4 | - | 43 | 3 | 15 | 4326 | 1730 | 300 | ETL(UL1995/CSA22.2) | 12 | 10 | https://www.marsair.com/Content/Downloads/Submittals/STD2-Hot-Water-Steam-Heated-Submittals.pdf
| STD2144-3YI-PW | STD2144, 3Mtr, 1/2HP, S Htd, 1 Row, 575v,3ø,60Hz, Galv, PW | 6935 | STD2 | FG | - | S | 144 | - | 575 | 60 | PW | ½ | Y | I | - | 201 | 3 | 2.1 | - | 43 | 3 | 15 | 4326 | 1730 | 300 | ETL(UL1995/CSA22.2) | 12 | 10 | https://www.marsair.com/Content/Downloads/Submittals/STD2-Hot-Water-Steam-Heated-Submittals.pdf
| STD2144-3YU-PW | STD2144, 3Mtr, 1/2HP, S Htd, 1 Row, 220v,1ø,50Hz, Galv, PW | 6590 | STD2 | FG | - | S | 144 | 220 | - | 50 | PW | ½ | Y | U | - | 201 | 3 | 7.5 | - | 43 | 10 | 15 | 4326 | 1730 | 300 | ETL(UL1995/CSA22.2) | 12 | 10 | https://www.marsair.com/Content/Downloads/Submittals/STD2-Hot-Water-Steam-Heated-Submittals.pdf
| STD2144-3YW-PW | STD2144, 3Mtr, 1/2HP, S Htd, 1 Row, 380/415v,3ø,60Hz, Galv, PW | 6935 | STD2 | FG | - | S | 144 | - | 380/415 | 50 | PW | ½ | Y | W | - | 201 | 3 | 3.3 | - | 43 | 5 | 15 | 4326 | 1730 | 300 | ETL(UL1995/CSA22.2) | 12 | 10 | https://www.marsair.com/Content/Downloads/Submittals/STD2-Hot-Water-Steam-Heated-Submittals.pdf
| HOT WATER/STEAM HEATED ACCESSORIES | Please note the following represent the most commonly selected accessory in each respective category
Door Limit Switches
Door limit switches automatically activate and de-activate (start and stop) the air curtain when the door(s) open and close.
Note: Control panel will be required if the air curtain selected is 3 phase or exceeds 250 volts, 20 amps, or 1 total horsepower. Please refer to the panel and/or switch submittals for additional rating details.
Mechanical
Mechanical switches are suitable for all door types and can be used without a control panel or controller if it does not exceed the switch limitations. Mechanical switches are adaptable to varying field conditions and have a large throw (activation range) to compensate for doors that may not close completely. Please refer to the switch submittals for switch limitations and control requirements. (See Severe Duty Options for Washdown and Explosion Proof door limit switches)
| 99-014 | Switch, Door Limit, SPST, 250v,20A,1HP Max, Indoor, NEMA 1, Comb Plunger/Roller Type (Rmt Mntd) | 130 | All | Accessory | Limit Switch | All | - | 230 | - | - | - | 1 | - | - | - | - | - | 20 | - | - | - | - | - | - | - | UR | - | - | https://www.marsair.com/Content/Downloads/AccessoriesSupplement/Door-Limit-Switch-Submittals.pdf
| 99-013 | Switch, Door Limit, SPST, 250v,20A,1HP Max, Indoor, NEMA 1, Plunger Type (Rmt Mntd) | 130 | All | Accessory | Limit Switch | All | - | 230 | - | - | - | 1 | - | - | - | - | - | 20 | - | - | - | - | - | - | - | UR | - | - | https://www.marsair.com/Content/Downloads/AccessoriesSupplement/Door-Limit-Switch-Submittals.pdf
Magnetic
Magnetic switches are designed for low profile architectural NEMA 1 applications and are typically used for low voltage controls systems. Input power is limited to 1 phase and 240 volts, and a motor control panel or solid-state controller is required for all magnetic switches when used with unheated, hot water/steam, or indirect gas fired models. Magnetic switches have a narrow throw (activation range, 3/8” or less) and require the door(s) to fully close to de-activate the air curtain(s). Please refer to the switch submittals for switch limitations and control requirements.
Commercial Surface Mounted
Commercial surface-mounted switches are designed for the reed switch and the magnet to be mounted on the surface of the door jamb and the door. The compact footprint minimizes its surface exposure in visible high traffic areas, making them ideal for offices, retail shops, restaurants and concession door applications. Note: Control wires can be concealed if the door frame and/or wall can accommodate wire races or conduit. Add MCP-24V when ordering a Motor Control Panel.
| 99-018 | Switch, Commercial Plastic, Magnetic, Reed, Surf. Mntd, 24v, NEMA1 (Cntrlr or Pnl Req) | 70 | All | Accessory | Limit Switch | All | - | All | - | - | - | - | - | - | - | - | - | - | - | - | - | - | - | - | - | - | - | - | https://www.marsair.com/Content/Downloads/AccessoriesSupplement/Magnetic-Door-Switch-Submittals.pdf
Industrial Surface-Mounted
Industrial surface-mounted switches are designed for large factory and warehouse doors. The larger heavier duty aluminum reed switches and magnets allow for high voltage (120 volt), low load (1/2 amp) controls applications, and can withstand the rigors of industrial wear and tear. Conduits are required for high voltage control signals and may be used for 24V controls.
| 99-124 | Switch, Industrial Metallic, Magnetic Reed, Floor Mntd, 120v, NEMA1 (Cntrlr or Pnl Req) | 310 | All | Accessory | Limit Switch | All | - | 115 | - | - | - | - | - | - | - | - | - | - | - | - | - | - | - | - | - | - | - | - | https://www.marsair.com/Content/Downloads/AccessoriesSupplement/Magnetic-Door-Switch-Submittals.pdf
| 99-125 | Switch, Industrial Metallic, Magnetic Reed, Surface Mntd, 120v, NEMA1 (Cntrlr or Pnl Req) | 310 | All | Accessory | Limit Switch | All | - | 115 | - | - | - | - | - | - | - | - | - | - | - | - | - | - | - | - | - | - | - | - | https://www.marsair.com/Content/Downloads/AccessoriesSupplement/Magnetic-Door-Switch-Submittals.pdf
Motor Control Panels
Mars Motor Control Panels (“Motor Starters”) integrate with Mars air curtain(s) to automatically and/or manually activate and de-activate (start and stop) the air curtain, via H-O-A (Hands-Off-Automatic), when the door(s) open and close. A panel is required when the air curtain uses 3 phase power or exceeds the door limit switch electrical limitations. Available in all voltages, horsepower, and phases with 115-volt control standard (24V available as an Options) for unheated, hot water/steam, and indirect gas fired units. All panels are NEMA 1, designed for indoor use to provide protection to personnel against access to hazardous parts, and to provide a degree of protection to the equipment against ingress of solid foreign objects.
Hot Water/Steam
| MCPA-1VA | CtrlPanel, 1Mtr, ½HP, HW/S, 115v,1Ø,60Hz (Rmt Mtd) | 1405 | STD2/PH10 | Accessory | Control Panel | HW/S | - | 115 | - | 60 | Gray | ½ | V | A | - | - | 1 | - | - | - | - | - | - | - | - | UL508 | - | - | https://www.marsair.com/Content/Downloads/AccessoriesSupplement/Motor-Control-Panel-Submittals.pdf
| MCPA-1VD | CtrlPanel, 1Mtr, ½HP, HW/S, 208/230v,1Ø,60Hz (Rmt Mtd) | 1405 | STD2/PH10 | Accessory | Control Panel | HW/S | - | 208/230 | - | 60 | Gray | ½ | V | D | - | - | 1 | - | - | - | - | - | - | - | - | UL508 | - | - | https://www.marsair.com/Content/Downloads/AccessoriesSupplement/Motor-Control-Panel-Submittals.pdf
| MCPA-1VG | CtrlPanel, 1Mtr, ½HP, HW/S, 208/230v,3Ø,60Hz (Rmt Mtd) | 1405 | STD2/PH10 | Accessory | Control Panel | HW/S | - | - | 208/230 | 60 | Gray | ½ | V | G | - | - | 1 | - | - | - | - | - | - | - | - | UL508 | - | - | https://www.marsair.com/Content/Downloads/AccessoriesSupplement/Motor-Control-Panel-Submittals.pdf
| MCPA-1VH | CtrlPanel, 1Mtr, ½HP, HW/S, 460v,3Ø,60Hz (Rmt Mtd) | 1405 | STD2/PH10 | Accessory | Control Panel | HW/S | - | - | 460 | 60 | Gray | ½ | V | H | - | - | 1 | - | - | - | - | - | - | - | - | UL508 | - | - | https://www.marsair.com/Content/Downloads/AccessoriesSupplement/Motor-Control-Panel-Submittals.pdf
| MCPA-1VI | CtrlPanel, 1Mtr, ½HP, HW/S, 575v,3Ø,60Hz (Rmt Mtd) | 1615 | STD2/PH10 | Accessory | Control Panel | HW/S | - | - | 575 | 60 | Gray | ½ | V | I | - | - | 1 | - | - | - | - | - | - | - | - | UL508 | - | - | https://www.marsair.com/Content/Downloads/AccessoriesSupplement/Motor-Control-Panel-Submittals.pdf
| MCPA-2VA | CtrlPanel, 2Mtr, ½HP, HW/S, 115v,1Ø,60Hz (Rmt Mtd) | 1875 | STD2/PH10 | Accessory | Control Panel | HW/S | - | 115 | - | 60 | Gray | ½ | V | A | - | - | 2 | - | - | - | - | - | - | - | - | UL508 | - | - | https://www.marsair.com/Content/Downloads/AccessoriesSupplement/Motor-Control-Panel-Submittals.pdf
| MCPA-2VD | CtrlPanel, 2Mtr, ½HP, HW/S, 208/230v,1Ø,60Hz (Rmt Mtd) | 1875 | STD2/PH10 | Accessory | Control Panel | HW/S | - | 208/230 | - | 60 | Gray | ½ | V | D | - | - | 2 | - | - | - | - | - | - | - | - | UL508 | - | - | https://www.marsair.com/Content/Downloads/AccessoriesSupplement/Motor-Control-Panel-Submittals.pdf
| MCPA-2VG | CtrlPanel, 2Mtr, ½HP, HW/S, 208/230v,3Ø,60Hz (Rmt Mtd) | 1875 | STD2/PH10 | Accessory | Control Panel | HW/S | - | - | 208/230 | 60 | Gray | ½ | V | G | - | - | 2 | - | - | - | - | - | - | - | - | UL508 | - | - | https://www.marsair.com/Content/Downloads/AccessoriesSupplement/Motor-Control-Panel-Submittals.pdf
| MCPA-2VH | CtrlPanel, 2Mtr, ½HP, HW/S, 460v,3Ø,60Hz (Rmt Mtd) | 1875 | STD2/PH10 | Accessory | Control Panel | HW/S | - | - | 460 | 60 | Gray | ½ | V | H | - | - | 2 | - | - | - | - | - | - | - | - | UL508 | - | - | https://www.marsair.com/Content/Downloads/AccessoriesSupplement/Motor-Control-Panel-Submittals.pdf
| MCPA-2VI | CtrlPanel, 2Mtr, ½HP, HW/S, 575v,3Ø,60Hz (Rmt Mtd) | 2095 | STD2/PH10 | Accessory | Control Panel | HW/S | - | - | 575 | 60 | Gray | ½ | V | I | - | - | 2 | - | - | - | - | - | - | - | - | UL508 | - | - | https://www.marsair.com/Content/Downloads/AccessoriesSupplement/Motor-Control-Panel-Submittals.pdf
| MCPA-3VA- | CtrlPanel, 3Mtr, ½HP, HW/S, 115v,1Ø,60Hz (Rmt Mtd) | 2280 | STD2/PH10 | Accessory | Control Panel | HW/S | - | 115 | - | 60 | Gray | ½ | V | A | - | - | 3 | - | - | - | - | - | - | - | - | UL508 | - | - | https://www.marsair.com/Content/Downloads/AccessoriesSupplement/Motor-Control-Panel-Submittals.pdf
| MCPA-3VD | CtrlPanel, 3Mtr, ½HP, HW/S, 208/230v,1Ø,60Hz (Rmt Mtd) | 2280 | STD2/PH10 | Accessory | Control Panel | HW/S | - | 208/230 | - | 60 | Gray | ½ | V | D | - | - | 3 | - | - | - | - | - | - | - | - | UL508 | - | - | https://www.marsair.com/Content/Downloads/AccessoriesSupplement/Motor-Control-Panel-Submittals.pdf
| MCPA-3VG | CtrlPanel, 3Mtr, ½HP, HW/S, 208/230v,3Ø,60Hz (Rmt Mtd) | 2280 | STD2/PH10 | Accessory | Control Panel | HW/S | - | - | 208/230 | 60 | Gray | ½ | V | G | - | - | 3 | - | - | - | - | - | - | - | - | UL508 | - | - | https://www.marsair.com/Content/Downloads/AccessoriesSupplement/Motor-Control-Panel-Submittals.pdf
| MCPA-3VH | CtrlPanel, 3Mtr, ½HP, HW/S, 460v,3Ø,60Hz (Rmt Mtd) | 2280 | STD2/PH10 | Accessory | Control Panel | HW/S | - | - | 460 | 60 | Gray | ½ | V | H | - | - | 3 | - | - | - | - | - | - | - | - | UL508 | - | - | https://www.marsair.com/Content/Downloads/AccessoriesSupplement/Motor-Control-Panel-Submittals.pdf
| MCPA-3VI | CtrlPanel, 3Mtr, ½HP, HW/S, 575v,3Ø,60Hz (Rmt Mtd) | 2495 | STD2/PH10 | Accessory | Control Panel | HW/S | - | - | 575 | 60 | Gray | ½ | V | I | - | - | 3 | - | - | - | - | - | - | - | - | UL508 | - | - | https://www.marsair.com/Content/Downloads/AccessoriesSupplement/Motor-Control-Panel-Submittals.pdf
| MCPA-4VA | CtrlPanel, 4Mtr, ½HP, HW/S, 115v,1Ø,60Hz (Rmt Mtd) | 2645 | STD2/PH10 | Accessory | Control Panel | HW/S | - | 115 | - | 60 | Gray | ½ | V | A | - | - | 4 | - | - | - | - | - | - | - | - | UL508 | - | - | https://www.marsair.com/Content/Downloads/AccessoriesSupplement/Motor-Control-Panel-Submittals.pdf
| MCPA-4VD | CtrlPanel, 4Mtr, ½HP, HW/S, 208/230v,1Ø,60Hz (Rmt Mtd) | 2645 | STD2/PH10 | Accessory | Control Panel | HW/S | - | 208/230 | - | 60 | Gray | ½ | V | D | - | - | 4 | - | - | - | - | - | - | - | - | UL508 | - | - | https://www.marsair.com/Content/Downloads/AccessoriesSupplement/Motor-Control-Panel-Submittals.pdf
| MCPA-4VG | CtrlPanel, 4Mtr, ½HP, HW/S, 208/230v,3Ø,60Hz (Rmt Mtd) | 2645 | STD2/PH10 | Accessory | Control Panel | HW/S | - | - | 208/230 | 60 | Gray | ½ | V | G | - | - | 4 | - | - | - | - | - | - | - | - | UL508 | - | - | https://www.marsair.com/Content/Downloads/AccessoriesSupplement/Motor-Control-Panel-Submittals.pdf
| MCPA-4VH | CtrlPanel, 4Mtr, ½HP, HW/S, 460v,3Ø,60Hz (Rmt Mtd) | 2645 | STD2/PH10 | Accessory | Control Panel | HW/S | - | - | 460 | 60 | Gray | ½ | V | H | - | - | 4 | - | - | - | - | - | - | - | - | UL508 | - | - | https://www.marsair.com/Content/Downloads/AccessoriesSupplement/Motor-Control-Panel-Submittals.pdf
| MCPA-4VI | CtrlPanel, 4Mtr, ½HP, HW/S, 575v,3Ø,60Hz (Rmt Mtd) | 2855 | STD2/PH10 | Accessory | Control Panel | HW/S | - | - | 575 | 60 | Gray | ½ | V | I | - | - | 4 | - | - | - | - | - | - | - | - | UL508 | - | - | https://www.marsair.com/Content/Downloads/AccessoriesSupplement/Motor-Control-Panel-Submittals.pdf
| MCPA-5VA | CtrlPanel, 5Mtr, ½HP, HW/S, 115v,1Ø,60Hz (Rmt Mtd) | 3285 | STD2/PH10 | Accessory | Control Panel | HW/S | - | 115 | - | 60 | Gray | ½ | V | A | - | - | 5 | - | - | - | - | - | - | - | - | UL508 | - | - | https://www.marsair.com/Content/Downloads/AccessoriesSupplement/Motor-Control-Panel-Submittals.pdf
| MCPA-5VD | CtrlPanel, 5Mtr, ½HP, HW/S, 208/230v,1Ø,60Hz (Rmt Mtd) | 3285 | STD2/PH10 | Accessory | Control Panel | HW/S | - | 208/230 | - | 60 | Gray | ½ | V | D | - | - | 5 | - | - | - | - | - | - | - | - | UL508 | - | - | https://www.marsair.com/Content/Downloads/AccessoriesSupplement/Motor-Control-Panel-Submittals.pdf
| MCPA-5VG | CtrlPanel, 5Mtr, ½HP, HW/S, 208/230v,3Ø,60Hz (Rmt Mtd) | 3285 | STD2/PH10 | Accessory | Control Panel | HW/S | - | - | 208/230 | 60 | Gray | ½ | V | G | - | - | 5 | - | - | - | - | - | - | - | - | UL508 | - | - | https://www.marsair.com/Content/Downloads/AccessoriesSupplement/Motor-Control-Panel-Submittals.pdf
| MCPA-5VH | CtrlPanel, 5Mtr, ½HP, HW/S, 460v,3Ø,60Hz (Rmt Mtd) | 3285 | STD2/PH10 | Accessory | Control Panel | HW/S | - | - | 460 | 60 | Gray | ½ | V | H | - | - | 5 | - | - | - | - | - | - | - | - | UL508 | - | - | https://www.marsair.com/Content/Downloads/AccessoriesSupplement/Motor-Control-Panel-Submittals.pdf
| MCPA-5VI | CtrlPanel, 5Mtr, ½HP, HW/S, 575v,3Ø,60Hz (Rmt Mtd) | 3505 | STD2/PH10 | Accessory | Control Panel | HW/S | - | - | 575 | 60 | Gray | ½ | V | I | - | - | 5 | - | - | - | - | - | - | - | - | UL508 | - | - | https://www.marsair.com/Content/Downloads/AccessoriesSupplement/Motor-Control-Panel-Submittals.pdf
| MCPA-6VA | CtrlPanel, 6Mtr, ½HP, HW/S, 115v,1Ø,60Hz (Rmt Mtd) | 3870 | STD2/PH10 | Accessory | Control Panel | HW/S | - | 115 | - | 60 | Gray | ½ | V | A | - | - | 6 | - | - | - | - | - | - | - | - | UL508 | - | - | https://www.marsair.com/Content/Downloads/AccessoriesSupplement/Motor-Control-Panel-Submittals.pdf
| MCPA-6VD | CtrlPanel, 6Mtr, ½HP, HW/S, 208/230v,1Ø,60Hz (Rmt Mtd) | 3870 | STD2/PH10 | Accessory | Control Panel | HW/S | - | 208/230 | - | 60 | Gray | ½ | V | D | - | - | 6 | - | - | - | - | - | - | - | - | UL508 | - | - | https://www.marsair.com/Content/Downloads/AccessoriesSupplement/Motor-Control-Panel-Submittals.pdf
| MCPA-6VG | CtrlPanel, 6Mtr, ½HP, HW/S, 208/230v,3Ø,60Hz (Rmt Mtd) | 3870 | STD2/PH10 | Accessory | Control Panel | HW/S | - | - | 208/230 | 60 | Gray | ½ | V | G | - | - | 6 | - | - | - | - | - | - | - | - | UL508 | - | - | https://www.marsair.com/Content/Downloads/AccessoriesSupplement/Motor-Control-Panel-Submittals.pdf
| MCPA-6VH | CtrlPanel, 6Mtr, ½HP, HW/S, 460v,3Ø,60Hz (Rmt Mtd) | 3870 | STD2/PH10 | Accessory | Control Panel | HW/S | - | - | 460 | 60 | Gray | ½ | V | H | - | - | 6 | - | - | - | - | - | - | - | - | UL508 | - | - | https://www.marsair.com/Content/Downloads/AccessoriesSupplement/Motor-Control-Panel-Submittals.pdf
| MCPA-6VI | CtrlPanel, 6Mtr, ½HP, HW/S, 575v,3Ø,60Hz (Rmt Mtd) | 4085 | STD2/PH10 | Accessory | Control Panel | HW/S | - | - | 575 | 60 | Gray | ½ | V | I | - | - | 6 | - | - | - | - | - | - | - | - | UL508 | - | - | https://www.marsair.com/Content/Downloads/AccessoriesSupplement/Motor-Control-Panel-Submittals.pdf
Panel Mounted Options can be added to a Mars Motor Control Panels and customized with multiple control options and accessories to suit a variety of customer needs and applications.
Panel Mounted Options
| MCP-TD | Accessory, Panel Mounted, Adjustable Time Delay, 1sec-17min, 24V-120V Cntrl, Unhtd/HW/S/IDF (Pnl Req'd) | 355 | All | Accessory | Mounted Option | Unheated/HW/S/IDF | - | All | All | - | - | - | - | - | - | - | - | - | - | - | - | - | - | - | - | - | - | - | https://www.marsair.com/Content/Downloads/AccessoriesSupplement/Motor-Control-Panel-Submittals.pdf
| MCP-VR | Accessory, Panel Mounted, VFD Ready, Unhtd/HW/S/IDF (Pnl & External Stand Alone VFD Req'd) | 655 | All | Accessory | Mounted Option | Unheated/HW/S/IDF | - | All | All | - | - | - | - | - | - | - | - | - | - | - | - | - | - | - | - | - | - | - | https://www.marsair.com/Content/Downloads/AccessoriesSupplement/Motor-Control-Panel-Submittals.pdf
| MCP-HD | Accessory, Panel Mounted, Heat on Demand, HW/S (T'stat Included) | 515 | All | Accessory | Mounted Option | HW/S | - | All | All | - | - | - | - | - | - | - | - | - | - | - | - | - | - | - | - | - | - | - | https://www.marsair.com/Content/Downloads/AccessoriesSupplement/Motor-Control-Panel-Submittals.pdf
| MCP-24V | Accessory, Panel Mounted, Transformer, Unhtd/HW/S, 24V Cntrl (Pnl Req'd) | 215 | All | Accessory | Mounted Option | Unheated/HW/S | - | All | All | - | - | - | - | - | - | - | - | - | - | - | - | - | - | - | - | - | - | - | https://www.marsair.com/Content/Downloads/AccessoriesSupplement/Motor-Control-Panel-Submittals.pdf
| MCP-FI | Accessory, Panel Mounted, Fire Alarm System Interlock, All Unhtd/HW/S/IDF (Pnl Req'd w/ 24v Circuit) | 410 | All | Accessory | Mounted Option | Unheated/HW/S/IDF | - | All | All | - | - | - | - | - | - | - | - | - | - | - | - | - | - | - | - | - | - | - | https://www.marsair.com/Content/Downloads/AccessoriesSupplement/Motor-Control-Panel-Submittals.pdf
| MCP-2S | Accessory, Panel Mounted, 2 Spd, 1Ø Only, Unhtd/HW/S, STD2/HV2/PH10/PH12, 3 Mtrs Max (Pnl Req'd) | 305 | STD2/QP10/PH10/HV2 | Accessory | Mounted Option | Unheated/HW/S | - | All | - | - | - | - | - | - | - | - | - | - | - | - | - | - | - | - | - | - | - | - | https://www.marsair.com/Content/Downloads/AccessoriesSupplement/Motor-Control-Panel-Submittals.pdf
| MCP-3S | Accessory, Panel Mounted, 3 Spd, 1Ø Only, Unhtd/HW/S, STD2/PH10, 3 Mtrs Max (Pnl Req'd) | 360 | STD2/QP10/PH10 | Accessory | Mounted Option | Unheated/HW/S | - | All | - | - | - | - | - | - | - | - | - | - | - | - | - | - | - | - | - | - | - | - | https://www.marsair.com/Content/Downloads/AccessoriesSupplement/Motor-Control-Panel-Submittals.pdf
Remote Options allows control options and accessories to be remotely mounted to suit a variety of customer needs and applications.
Remote Options
| RMT-2S | Accessory, Remote Mounted, Switch, 2 Spd, HI/OFF/LO, 250V, 15A, 1ø, 1-1/2 HP Max, NEMA 1 | 140 | STD2/QP10/PH10/HV2 | Accessory | Remote Option | All | - | All | - | - | - | 1½ | - | - | - | - | - | - | - | - | - | - | - | - | - | - | - | - | https://www.marsair.com/Content/Downloads/AccessoriesSupplement/Control-Options-Submittal.pdf
| RMT-3S | Accessory, Remote Mounted, Switch, 3 Spd, HI/MED/LO/OFF, 240V, 15A, 1ø, 1 HP MAX, NEMA 1 | 190 | STD2/QP10/PH10 | Accessory | Remote Option | All | - | All | - | - | - | 1 | - | - | - | - | - | - | - | - | - | - | - | - | - | - | - | - | https://www.marsair.com/Content/Downloads/AccessoriesSupplement/Control-Options-Submittal.pdf
Solid-State Controls
A solid-state control is an electronic switching device, designed to activate and de-activate a device when a small external voltage is applied across its control terminals. Solid-state controls consist of a sensor which reacts to digital and/or analog input, and can be designed to switch either AC or DC control systems.
SimpleLink® is a multi-function programmable solid-state controller that enables automatic air curtain operation via an advanced control system with "Smart Mode," which optimizes the air curtain sequence based on the current conditions, and regulates the heaters and/or fan speed as required by current local conditions. Please refer to the SimpleLink® submittals for the list of compatible units and limitations.
SimpleLink®
| SK-HU | Accessory, Kit, SimpleLink, HW/S Htd,115V-230V,1PH,2Mtr & 1HP max,LPV2/QP/PH/STD2,Unt Mtd Pnl,Nema 1 | 3635 | LPV2/STD2/PH10/PH12/HV2 | Accessory | Control Option | HW/S | - | 115/208/200/230 | - | 50/60 | - | 1 | - | - | - | - | - | - | - | - | - | - | - | - | - | - | - | - | https://www.marsair.com/Content/Downloads/AccessoriesSupplement/SimpleLink-Controller-Specs.pdf
| SK-HUV | Accessory, Kit,SimpleLink,HW/S Htd,115-575V,4Mtr(1.5HP@115V),QP/PH/STD2,UntMtd Pnl&VFD for 3PH,Nema1 | 4965 | STD2/PH10/PH12/HV2 | Accessory | Control Option | HW/S | - | All | All | 50/60 | - | 2 | - | - | - | - | - | - | - | - | - | - | - | - | - | - | - | - | https://www.marsair.com/Content/Downloads/AccessoriesSupplement/SimpleLink-Controller-Specs.pdf
| SK-BN | Accessory, Unit/Panel Mounted, SimpleLink w/ BACnet | 1275 | LPV2/STD2/QP10/PH10/PH12/HV2 | Accessory | Control Option | All | - | All | All | 50/60 | - | 2 | - | - | - | - | - | - | - | - | - | - | - | - | - | - | - | - | https://www.marsair.com/Content/Downloads/AccessoriesSupplement/SimpleLink-Controller-Specs.pdf
| SK-HMI | Accessory, SimpleLink with Rmt Mtd 7" HMI screen,Controls upto 8 SK2,w/t DC converter,6' cord & plug | 2485 | LPV2/STD2/QP10/PH10/PH12/HV2 | Accessory | Control Option | All | - | All | All | 50/60 | - | 2 | - | - | - | - | - | - | - | - | - | - | - | - | - | - | - | - | https://www.marsair.com/Content/Downloads/AccessoriesSupplement/SimpleLink-Controller-Specs.pdf
VFD (Variable Frequency Drive)
A Variable Frequency Drive (VFD, also known as an adjustable speed drive, adjustable frequency drive, AC drive, microdrive, or inverter) controls the motor speed by varying the frequency and voltage supplied to the electric motor. In addition to reducing the motor’s energy consumption, reduced motor speed may be required for certain applications. VFDs may only be used for inverter-rated motors, and always require 3 phase output power. VFDs can be factory-installed or mounted remotely as a standalone controller.
| 27-001S | Accessory, VFD, up to 2HP, 208/230v,3Ø,60Hz, Stand Alone, NEMA1 (Field installed and wired) | 1340 | STD2/QP10/PH10/PH12/HV2/WM/BD | Accessory | Speed Controller | All | - | - | 208/230 | 60 | - | 2 | - | G | - | - | - | - | - | - | - | - | - | - | - | - | - | - | https://www.marsair.com/Content/Downloads/AccessoriesSupplement/VFD-Submittal.pdf
| 27-014S | Accessory, VFD, up to 2HP, 460v,3Ø,60Hz, Stand Alone, NEMA1 (Field installed and wired) | 1340 | STD2/QP10/PH10/PH12/HV2/WM/BD | Accessory | Speed Controller | All | - | - | 460 | 60 | - | 2 | - | H | - | - | - | - | - | - | - | - | - | - | - | - | - | - | https://www.marsair.com/Content/Downloads/AccessoriesSupplement/VFD-Submittal.pdf
| 27-019S | Accessory, VFD, up to 2HP, 575v,3Ø,60Hz, Stand Alone, NEMA1 (Field installed and wired) | 1410 | STD2/QP10/PH10/PH12/HV2/WM/BD | Accessory | Speed Controller | All | - | - | 575 | 60 | - | 2 | - | I | - | - | - | - | - | - | - | - | - | - | - | - | - | - | https://www.marsair.com/Content/Downloads/AccessoriesSupplement/VFD-Submittal.pdf
| 27-016S | Accessory, VFD, 3-5HP, 208/230v,3Ø,60Hz, Stand Alone, NEMA1 (Field installed and wired) | 1585 | STD2/QP10/PH10/PH12/HV2/WM/BD | Accessory | Speed Controller | All | - | - | 208/230 | 60 | - | 5 | - | G | - | - | - | - | - | - | - | - | - | - | - | - | - | - | https://www.marsair.com/Content/Downloads/AccessoriesSupplement/VFD-Submittal.pdf
| 27-028S | Accessory, VFD, 3-5HP, 460v,3Ø,60Hz, Stand Alone, NEMA1 (Field installed and wired) | 1585 | STD2/QP10/PH10/PH12/HV2/WM/BD | Accessory | Speed Controller | All | - | - | 460 | 60 | - | 5 | - | H | - | - | - | - | - | - | - | - | - | - | - | - | - | - | https://www.marsair.com/Content/Downloads/AccessoriesSupplement/VFD-Submittal.pdf
| 27-021S | Accessory, VFD, 3-5HP, 575v,3Ø,60Hz, Stand Alone, NEMA1 (Field installed and wired) | 1660 | STD2/QP10/PH10/PH12/HV2/WM/BD | Accessory | Speed Controller | All | - | - | 575 | 60 | - | 5 | - | I | - | - | - | - | - | - | - | - | - | - | - | - | - | - | https://www.marsair.com/Content/Downloads/AccessoriesSupplement/VFD-Submittal.pdf
BMS
Mars offers enhanced control features for “Smart Buildings” to increase their operational and energy efficiency. The Mars BMS (Building Management System) options offer an easy and seamless integration with industry standard BMS or BAS (Building Automation System) to assist in monitoring and controlling all its mechanical and electrical equipment. This is achieved through a computer-based control system that utilizes various Internet protocols and open standards. Mars offers BACnet as its standard enhanced communication platform.
| BMS-304 | Accessory, BMS Adder for Monitor Only, All HW/S,IDF & WM/BD Elec Ht (Pnl Req'd w/ 24v Circuit) | 410 | All | Accessory | Control Option | HW/S/IDF/Elec | - | All | All | - | - | - | - | - | - | - | - | - | - | - | - | - | - | - | - | - | - | - | https://www.marsair.com/Content/Downloads/AccessoriesSupplement/Motor-Control-Panel-Submittals.pdf
| BMS-305 | Accessory, BMS Adder for Control Only, All HW/S,IDF & WM/BD Elec Ht (Pnl Req'd w/ 24v Circuit) | 440 | All | Accessory | Control Option | HW/S/IDF/Elec | - | All | All | - | - | - | - | - | - | - | - | - | - | - | - | - | - | - | - | - | - | - | https://www.marsair.com/Content/Downloads/AccessoriesSupplement/Motor-Control-Panel-Submittals.pdf
| BMS-306 | Accessory, BMS Adder for Mntr&Cntrl, All HW/S,IDF & WM/BD Elec Ht (Pnl Req'd w/ 24v Circuit) | 475 | All | Accessory | Control Option | HW/S/IDF/Elec | - | All | All | - | - | - | - | - | - | - | - | - | - | - | - | - | - | - | - | - | - | - | https://www.marsair.com/Content/Downloads/AccessoriesSupplement/Motor-Control-Panel-Submittals.pdf
Thermostats
The Mars thermostat controls the optional heat output of air curtains by regulating the output temperature and providing supplemental heat to the local area. Thermostats are typically remote mounted to sense the average space or local area temperature (open spaces) and adjusts the air curtain heat to maintain the setpoint temperature.
Mars provides an analog thermostat as standard for most models, with optional programmable digital thermostats available.
| 99-063 | Thermostat, 801, Line Voltage, Up to 250V, Analog, Single Stage, SinglePole | 180 | All | Accessory | Thermostats | HW/S | - | All | All | - | - | 0.33333 | - | - | - | - | - | - | - | - | - | - | - | - | - | - | - | - | https://www.marsair.com/Content/Downloads/AccessoriesSupplement/Thermostat-Submittal.pdf
| 99-064 | Thermostat, 802, Line Voltage, Up to 250V, Analog, Two Stage, DoublePole | 170 | All | Accessory | Thermostats | HW/S | - | All | All | - | - | 0.33333 | - | - | - | - | - | - | - | - | - | - | - | - | - | - | - | - | https://www.marsair.com/Content/Downloads/AccessoriesSupplement/Thermostat-Submittal.pdf
Disconnects
Mars disconnects are intended to manually open a circuit to disconnect power from a unit for servicing and/or during an overcurrent or short-circuit event. This is a line of protection for the air curtain and any other equipment that is integrated with it. In addition, it also serves as a mechanism for providing safe access to the unit for periodic maintenance and service, with most having the ability to “lock-out and tag” the input power.
Disconnects are typically shipped remote mounted for field installation and wiring. This is mainly due to the physical size of the disconnect and thickness of the conduit required to integrate with the air curtain. Smaller amperage systems can be panel or unit mounted, but remote mounting as a standalone option is the most practical for higher amperage systems and fused type disconnects.
Fused
A fused disconnect switch is a combination of a manual switch to disconnect the circuit and fuses to shut the circuit off in the event of a problem. The disconnect and fuses are sized according to the unit voltage and amperage. Please refer to the disconnect submittals for additional details and selection guide.
| 99-008-10 | Switch, Disconnect, Fused, 240v, 10A, 3Pole, NEMA3R (Rmt Mntd By Others) | 1240 | All | Accessory | Disconnect | All | - | 115/208/220/230 | 208/230 | 50/60 | - | - | - | - | - | - | - | - | - | - | - | 10 | - | - | - | UL/CSA | - | - | https://www.marsair.com/Content/Downloads/AccessoriesSupplement/Disconnect-Switch-Submittals.pdf
| 99-008-15 | Switch, Disconnect, Fused, 240v, 15A, 3Pole, NEMA3R (Rmt Mntd By Others) | 1240 | All | Accessory | Disconnect | All | - | 115/208/220/230 | 208/230 | 50/60 | - | - | - | - | - | - | - | - | - | - | - | 15 | - | - | - | UL/CSA | - | - | https://www.marsair.com/Content/Downloads/AccessoriesSupplement/Disconnect-Switch-Submittals.pdf
| 99-008-20 | Switch, Disconnect, Fused, 240v, 20A, 3Pole, NEMA3R (Rmt Mntd By Others) | 1240 | All | Accessory | Disconnect | All | - | 115/208/220/230 | 208/230 | 50/60 | - | - | - | - | - | - | - | - | - | - | - | 20 | - | - | - | UL/CSA | - | - | https://www.marsair.com/Content/Downloads/AccessoriesSupplement/Disconnect-Switch-Submittals.pdf
| 99-008-25 | Switch, Disconnect, Fused, 240v, 25A, 3Pole, NEMA3R (Rmt Mntd By Others) | 1240 | All | Accessory | Disconnect | All | - | 115/208/220/230 | 208/230 | 50/60 | - | - | - | - | - | - | - | - | - | - | - | 25 | - | - | - | UL/CSA | - | - | https://www.marsair.com/Content/Downloads/AccessoriesSupplement/Disconnect-Switch-Submittals.pdf
| 99-008-30 | Switch, Disconnect, Fused, 240v, 30A, 3Pole, NEMA3R (Rmt Mntd By Others) | 1240 | All | Accessory | Disconnect | All | - | 115/208/220/230 | 208/230 | 50/60 | - | - | - | - | - | - | - | - | - | - | - | 30 | - | - | - | UL/CSA | - | - | https://www.marsair.com/Content/Downloads/AccessoriesSupplement/Disconnect-Switch-Submittals.pdf
| 99-009-35 | Switch, Disconnect, Fused, 240v, 35A, 3Pole, NEMA3R (Rmt Mntd By Others) | 1240 | All | Accessory | Disconnect | All | - | 115/208/220/230 | 208/230 | 50/60 | - | - | - | - | - | - | - | - | - | - | - | 35 | - | - | - | UL/CSA | - | - | https://www.marsair.com/Content/Downloads/AccessoriesSupplement/Disconnect-Switch-Submittals.pdf
| 99-009-40 | Switch, Disconnect, Fused, 240v, 40A, 3Pole, NEMA3R (Rmt Mntd By Others) | 1240 | All | Accessory | Disconnect | All | - | 115/208/220/230 | 208/230 | 50/60 | - | - | - | - | - | - | - | - | - | - | - | 40 | - | - | - | UL/CSA | - | - | https://www.marsair.com/Content/Downloads/AccessoriesSupplement/Disconnect-Switch-Submittals.pdf
| 99-009-45 | Switch, Disconnect, Fused, 240v, 45A, 3Pole, NEMA3R (Rmt Mntd By Others) | 1240 | All | Accessory | Disconnect | All | - | 115/208/220/230 | 208/230 | 50/60 | - | - | - | - | - | - | - | - | - | - | - | 45 | - | - | - | UL/CSA | - | - | https://www.marsair.com/Content/Downloads/AccessoriesSupplement/Disconnect-Switch-Submittals.pdf
| 99-009-50 | Switch, Disconnect, Fused, 240v, 50A, 3Pole, NEMA3R (Rmt Mntd By Others) | 1240 | All | Accessory | Disconnect | All | - | 115/208/220/230 | 208/230 | 50/60 | - | - | - | - | - | - | - | - | - | - | - | 50 | - | - | - | UL/CSA | - | - | https://www.marsair.com/Content/Downloads/AccessoriesSupplement/Disconnect-Switch-Submittals.pdf
| 99-009-60 | Switch, Disconnect, Fused, 240v, 60A, 3Pole, NEMA3R (Rmt Mntd By Others) | 1240 | All | Accessory | Disconnect | All | - | 115/208/220/230 | 208/230 | 50/60 | - | - | - | - | - | - | - | - | - | - | - | 60 | - | - | - | UL/CSA | - | - | https://www.marsair.com/Content/Downloads/AccessoriesSupplement/Disconnect-Switch-Submittals.pdf
| 99-010-05 | Switch, Disconnect, Fused, 600v, 5A, 3Pole, NEMA3R (Rmt Mntd By Others) | 2095 | All | Accessory | Disconnect | All | - | All | All | 50/60 | - | - | - | - | - | - | - | - | - | - | - | 5 | - | - | - | UL/CSA | - | - | https://www.marsair.com/Content/Downloads/AccessoriesSupplement/Disconnect-Switch-Submittals.pdf
| 99-010-10 | Switch, Disconnect, Fused, 600v, 10A, 3Pole, NEMA3R (Rmt Mntd By Others) | 2095 | All | Accessory | Disconnect | All | - | All | All | 50/60 | - | - | - | - | - | - | - | - | - | - | - | 10 | - | - | - | UL/CSA | - | - | https://www.marsair.com/Content/Downloads/AccessoriesSupplement/Disconnect-Switch-Submittals.pdf
| 99-010-15 | Switch, Disconnect, Fused, 600v, 15A, 3Pole, NEMA3R (Rmt Mntd By Others) | 2095 | All | Accessory | Disconnect | All | - | All | All | 50/60 | - | - | - | - | - | - | - | - | - | - | - | 15 | - | - | - | UL/CSA | - | - | https://www.marsair.com/Content/Downloads/AccessoriesSupplement/Disconnect-Switch-Submittals.pdf
| 99-010-20 | Switch, Disconnect, Fused, 600v, 20A, 3Pole, NEMA3R (Rmt Mntd By Others) | 2095 | All | Accessory | Disconnect | All | - | All | All | 50/60 | - | - | - | - | - | - | - | - | - | - | - | 20 | - | - | - | UL/CSA | - | - | https://www.marsair.com/Content/Downloads/AccessoriesSupplement/Disconnect-Switch-Submittals.pdf
| 99-010-25 | Switch, Disconnect, Fused, 600v, 25A, 3Pole, NEMA3R (Rmt Mntd By Others) | 2095 | All | Accessory | Disconnect | All | - | All | All | 50/60 | - | - | - | - | - | - | - | - | - | - | - | 25 | - | - | - | UL/CSA | - | - | https://www.marsair.com/Content/Downloads/AccessoriesSupplement/Disconnect-Switch-Submittals.pdf
| 99-010-30 | Switch, Disconnect, Fused, 600v, 30A, 3Pole, NEMA3R (Rmt Mntd By Others) | 2095 | All | Accessory | Disconnect | All | - | All | All | 50/60 | - | - | - | - | - | - | - | - | - | - | - | 30 | - | - | - | UL/CSA | - | - | https://www.marsair.com/Content/Downloads/AccessoriesSupplement/Disconnect-Switch-Submittals.pdf
| 99-153-10 | Switch, Disconnect, Fused, 240v, 10A, 3Pole, NEMA1 (Pnl/Unit Mntd) | 1370 | All | Accessory | Disconnect | All | - | 115/208/220/230 | 208/230 | 50/60 | - | - | - | - | - | - | - | - | - | - | - | 10 | - | - | - | UL/CSA | - | - | https://www.marsair.com/Content/Downloads/AccessoriesSupplement/Disconnect-Switch-Submittals.pdf
| 99-153-15 | Switch, Disconnect, Fused, 240v, 15A, 3Pole, NEMA1 (Pnl/Unit Mntd) | 1370 | All | Accessory | Disconnect | All | - | 115/208/220/230 | 208/230 | 50/60 | - | - | - | - | - | - | - | - | - | - | - | 15 | - | - | - | UL/CSA | - | - | https://www.marsair.com/Content/Downloads/AccessoriesSupplement/Disconnect-Switch-Submittals.pdf
| 99-153-20 | Switch, Disconnect, Fused, 240v, 20A, 3Pole, NEMA1 (Pnl/Unit Mntd) | 1370 | All | Accessory | Disconnect | All | - | 115/208/220/230 | 208/230 | 50/60 | - | - | - | - | - | - | - | - | - | - | - | 20 | - | - | - | UL/CSA | - | - | https://www.marsair.com/Content/Downloads/AccessoriesSupplement/Disconnect-Switch-Submittals.pdf
| 99-153-25 | Switch, Disconnect, Fused, 240v, 25A, 3Pole, NEMA1 (Pnl/Unit Mntd) | 1370 | All | Accessory | Disconnect | All | - | 115/208/220/230 | 208/230 | 50/60 | - | - | - | - | - | - | - | - | - | - | - | 25 | - | - | - | UL/CSA | - | - | https://www.marsair.com/Content/Downloads/AccessoriesSupplement/Disconnect-Switch-Submittals.pdf
| 99-153-30 | Switch, Disconnect, Fused, 240v, 30A, 3Pole, NEMA1 (Pnl/Unit Mntd) | 1370 | All | Accessory | Disconnect | All | - | 115/208/220/230 | 208/230 | 50/60 | - | - | - | - | - | - | - | - | - | - | - | 30 | - | - | - | UL/CSA | - | - | https://www.marsair.com/Content/Downloads/AccessoriesSupplement/Disconnect-Switch-Submittals.pdf
| 99-154-35 | Switch, Disconnect, Fused, 240v, 35A, 3Pole, NEMA1 (Pnl/Unit Mntd) | 1555 | All | Accessory | Disconnect | All | - | 115/208/220/230 | 208/230 | 50/60 | - | - | - | - | - | - | - | - | - | - | - | 35 | - | - | - | UL/CSA | - | - | https://www.marsair.com/Content/Downloads/AccessoriesSupplement/Disconnect-Switch-Submittals.pdf
| 99-154-40 | Switch, Disconnect, Fused, 240v, 40A, 3Pole, NEMA1 (Pnl/Unit Mntd) | 1555 | All | Accessory | Disconnect | All | - | 115/208/220/230 | 208/230 | 50/60 | - | - | - | - | - | - | - | - | - | - | - | 40 | - | - | - | UL/CSA | - | - | https://www.marsair.com/Content/Downloads/AccessoriesSupplement/Disconnect-Switch-Submittals.pdf
| 99-154-45 | Switch, Disconnect, Fused, 240v, 45A, 3Pole, NEMA1 (Pnl/Unit Mntd) | 1555 | All | Accessory | Disconnect | All | - | 115/208/220/230 | 208/230 | 50/60 | - | - | - | - | - | - | - | - | - | - | - | 45 | - | - | - | UL/CSA | - | - | https://www.marsair.com/Content/Downloads/AccessoriesSupplement/Disconnect-Switch-Submittals.pdf
| 99-154-50 | Switch, Disconnect, Fused, 240v, 50A, 3Pole, NEMA1 (Pnl/Unit Mntd) | 1555 | All | Accessory | Disconnect | All | - | 115/208/220/230 | 208/230 | 50/60 | - | - | - | - | - | - | - | - | - | - | - | 50 | - | - | - | UL/CSA | - | - | https://www.marsair.com/Content/Downloads/AccessoriesSupplement/Disconnect-Switch-Submittals.pdf
| 99-154-60 | Switch, Disconnect, Fused, 240v, 60A, 3Pole, NEMA1 (Pnl/Unit Mntd) | 1555 | All | Accessory | Disconnect | All | - | 115/208/220/230 | 208/230 | 50/60 | - | - | - | - | - | - | - | - | - | - | - | 60 | - | - | - | UL/CSA | - | - | https://www.marsair.com/Content/Downloads/AccessoriesSupplement/Disconnect-Switch-Submittals.pdf
| 99-144-05 | Switch, Disconnect, Fused, 600v, 5A, 3Pole, NEMA1 (Pnl/Unit Mntd) | 1165 | All | Accessory | Disconnect | All | - | All | All | 50/60 | - | - | - | - | - | - | - | - | - | - | - | 5 | - | - | - | UL/CSA | - | - | https://www.marsair.com/Content/Downloads/AccessoriesSupplement/Disconnect-Switch-Submittals.pdf
| 99-144-10 | Switch, Disconnect, Fused, 600v, 10A, 3Pole, NEMA1 (Pnl/Unit Mntd) | 1165 | All | Accessory | Disconnect | All | - | All | All | 50/60 | - | - | - | - | - | - | - | - | - | - | - | 10 | - | - | - | UL/CSA | - | - | https://www.marsair.com/Content/Downloads/AccessoriesSupplement/Disconnect-Switch-Submittals.pdf
| 99-144-15 | Switch, Disconnect, Fused, 600v, 15A, 3Pole, NEMA1 (Pnl/Unit Mntd) | 1165 | All | Accessory | Disconnect | All | - | All | All | 50/60 | - | - | - | - | - | - | - | - | - | - | - | 15 | - | - | - | UL/CSA | - | - | https://www.marsair.com/Content/Downloads/AccessoriesSupplement/Disconnect-Switch-Submittals.pdf
| 99-144-20 | Switch, Disconnect, Fused, 600v, 20A, 3Pole, NEMA1 (Pnl/Unit Mntd) | 1165 | All | Accessory | Disconnect | All | - | All | All | 50/60 | - | - | - | - | - | - | - | - | - | - | - | 20 | - | - | - | UL/CSA | - | - | https://www.marsair.com/Content/Downloads/AccessoriesSupplement/Disconnect-Switch-Submittals.pdf
| 99-144-25 | Switch, Disconnect, Fused, 600v, 25A, 3Pole, NEMA1 (Pnl/Unit Mntd) | 1165 | All | Accessory | Disconnect | All | - | All | All | 50/60 | - | - | - | - | - | - | - | - | - | - | - | 25 | - | - | - | UL/CSA | - | - | https://www.marsair.com/Content/Downloads/AccessoriesSupplement/Disconnect-Switch-Submittals.pdf
| 99-144-30 | Switch, Disconnect, Fused, 600v, 30A, 3Pole, NEMA1 (Pnl/Unit Mntd) | 1165 | All | Accessory | Disconnect | All | - | All | All | 50/60 | - | - | - | - | - | - | - | - | - | - | - | 30 | - | - | - | UL/CSA | - | - | https://www.marsair.com/Content/Downloads/AccessoriesSupplement/Disconnect-Switch-Submittals.pdf
Non-fused
A non-fused disconnect switch is designed to shut the circuit off in the event of a problem. The disconnects are sized according to the unit voltage and amperage. Please refer to the disconnect submittals for additional details and selection guide.
| 99-176 | Switch, Disconnect, Non-Fused, 600v, 20A, 3Pole, NEMA1 (Rmt Mntd By Others) | 925 | All | Accessory | Disconnect | All | - | All | All | 50/60 | - | - | - | - | - | - | - | - | - | - | - | 20 | - | - | - | UL/CSA | - | - | https://www.marsair.com/Content/Downloads/AccessoriesSupplement/Disconnect-Switch-Submittals.pdf
| 99-122 | Switch, Disconnect, Non-Fused, 600v, 32A, 3Pole, NEMA1 (Rmt Mntd By Others) | 925 | All | Accessory | Disconnect | All | - | All | All | 50/60 | - | - | - | - | - | - | - | - | - | - | - | 32 | - | - | - | UL/CSA | - | - | https://www.marsair.com/Content/Downloads/AccessoriesSupplement/Disconnect-Switch-Submittals.pdf
| 99-153 | Switch, Disconnect, Non-Fused, 240v, 30A, 3Pole, NEMA1 (Pnl/Unit Mntd) | 925 | All | Accessory | Disconnect | All | - | 115/208/220/230 | 208/230 | 50/60 | - | - | - | - | - | - | - | - | - | - | - | 30 | - | - | - | UL/CSA | - | - | https://www.marsair.com/Content/Downloads/AccessoriesSupplement/Disconnect-Switch-Submittals.pdf
| 99-154 | Switch, Disconnect, Non-Fused, 240v, 60A, 3Pole, NEMA1 (Pnl/Unit Mntd) | 925 | All | Accessory | Disconnect | All | - | 115/208/220/230 | 208/230 | 50/60 | - | - | - | - | - | - | - | - | - | - | - | 60 | - | - | - | UL/CSA | - | - | https://www.marsair.com/Content/Downloads/AccessoriesSupplement/Disconnect-Switch-Submittals.pdf
| 99-165 | Switch, Disconnect, Non-Fused, 600v, 20A, 3Pole, NEMA1 (Pnl/Unit Mntd) | 925 | All | Accessory | Disconnect | All | - | All | All | 50/60 | - | - | - | - | - | - | - | - | - | - | - | 20 | - | - | - | UL/CSA | - | - | https://www.marsair.com/Content/Downloads/AccessoriesSupplement/Disconnect-Switch-Submittals.pdf
| 99-144 | Switch, Disconnect, Non-Fused, 600v, 32A, 3Pole, NEMA1 (Pnl/Unit Mntd) | 925 | All | Accessory | Disconnect | All | - | All | All | 50/60 | - | - | - | - | - | - | - | - | - | - | - | 32 | - | - | - | UL/CSA | - | - | https://www.marsair.com/Content/Downloads/AccessoriesSupplement/Disconnect-Switch-Submittals.pdf
Brackets
Mars brackets are individually-designed to integrate with certain Mars units, but each bracket component is designed to be interchangeable and may be used with each bracket type to meet field clearance requirements. Brackets are not compatible with WM and BD series and gas heated units. Please refer to the bracket submittals for additional details and bracket compatibility.
Offset Mounting Brackets
Offset mounting brackets are intended to clear obstructions directly above the opening and are compatible with both swinging and sliding door types. The obstruction must not extend beyond the outer edges of the opening, and a minimum of 6" clearance is required on either side for proper mounting. Examples of obstructions include exit signs, power conduits, outlets, sectional door tracks, protruding headers, etc.
| B0004 | Kit, Brckt, Mntng, Adj, Stl, 3 ½" Clearance, OB, (Set of 2)(Replaces J0004-** & B0004) | 265 | STD2/N2/HV2/NH2/EP2/CAS | Accessory | Mounting Bracket | Unheated/Elec/HW/S | - | - | - | - | OB | - | - | - | - | - | - | - | - | - | - | - | - | - | - | - | - | - | https://www.marsair.com/Content/Downloads/AccessoriesSupplement/Bracket-Submittals.pdf
| B0005 | Kit, Brckt, Mntng, Adj, Stl, 7", 9", 11" & 13" Clearance, OB, (Set of 2)(Replaces J0005-** to J0007-** & J0702) | 310 | STD2/N2/HV2/NH2/EP2/CAS | Accessory | Mounting Bracket | Unheated/Elec/HW/S | - | - | - | - | OB | - | - | - | - | - | - | - | - | - | - | - | - | - | - | - | - | - | https://www.marsair.com/Content/Downloads/AccessoriesSupplement/Bracket-Submittals.pdf
Side Extension Bracket
Side extension brackets are intended to extend the air curtain mounting holes sideways to clear obstructions on the outer edges and/or above the opening. Typically used in conjunction with offset mounting brackets to clear obstructions such as sectional door tracks, pipes and conduit, signs, etc.
| B0020 | Kit, Brckt, Mntng, Side Ext, 4", 6", 8" & 10" Clearance, OB (Set of 2)(Replaces J0016-** to J0018-** & J0731) | 330 | STD2/N2/HV2/NH2/EP2/CAS | Accessory | Mounting Bracket | Unheated/Elec/HW/S | - | - | - | - | OB | - | - | - | - | - | - | - | - | - | - | - | - | - | - | - | - | - | https://www.marsair.com/Content/Downloads/AccessoriesSupplement/Bracket-Submittals.pdf
Extended Wall Bracket
Extended wall mounting brackets are intended to clear larger obstructions above the opening that extend beyond the door header but do not extend more than 24" above the door header. Specifically designed to clear drum roll-up type doors and larger diameter objects such as main water and gas pipes and allow the unit to be mounted directly in front of the obstruction. Side baffles are recommended for larger clearances to minimize bypass and losses from gaps
| B0008 | Kit, Brckt, Mntng, Extended Wall,Stl, 10" Clearance, OB, (Set of 2)(Replaces J0008G-OB) | 360 | STD2/N2/HV2/NH2/PH10/PH12/EP2/CAS | Accessory | Mounting Bracket | Unheated/Elec/HW/S | - | - | - | - | OB | - | - | - | - | - | - | - | - | - | - | - | - | - | - | - | - | - | https://www.marsair.com/Content/Downloads/AccessoriesSupplement/Bracket-Submittals.pdf
| B0009 | Kit, Brckt, Mntng, Extended Wall,Stl, 16" Clearance, OB, (Set of 2)(Replaces J0009G-OB) | 360 | STD2/N2/HV2/NH2/PH10/PH12/EP2/CAS | Accessory | Mounting Bracket | Unheated/Elec/HW/S | - | - | - | - | OB | - | - | - | - | - | - | - | - | - | - | - | - | - | - | - | - | - | https://www.marsair.com/Content/Downloads/AccessoriesSupplement/Bracket-Submittals.pdf
| B0010 | Kit, Brckt, Mntng, Extended Wall,Stl, 19" Clearance, OB, (Set of 2)(Replaces J0010G-OB) | 395 | STD2/N2/HV2/NH2/PH10/PH12/EP2/CAS | Accessory | Mounting Bracket | Unheated/Elec/HW/S | - | - | - | - | OB | - | - | - | - | - | - | - | - | - | - | - | - | - | - | - | - | - | https://www.marsair.com/Content/Downloads/AccessoriesSupplement/Bracket-Submittals.pdf
| B0011 | Kit, Brckt, Mntng, Extended Wall,Stl, 23" Clearance, OB, (Set of 2)(Replaces J0011G-OB) | 465 | STD2/N2/HV2/NH2/PH10/PH12/EP2/CAS | Accessory | Mounting Bracket | Unheated/Elec/HW/S | - | - | - | - | OB | - | - | - | - | - | - | - | - | - | - | - | - | - | - | - | - | - | https://www.marsair.com/Content/Downloads/AccessoriesSupplement/Bracket-Submittals.pdf
Transom Bracket
Transom mounting brackets are designed to be mounted flush to the vertical frame of the transom (aluminum framed glass window) above the opening.
| B0041 | Kit, Brckt, Mntng, Transom, STD2, Unhtd/Elec, OB, (LH & RH), (Set of 2)(Replaces 09-058-OB) | 145 | STD2/N2/CAS | Accessory | Mounting Bracket | Unheated/Elec/HW/S | - | - | - | - | OB | - | - | - | - | - | - | - | - | - | - | - | - | - | - | - | - | - | https://www.marsair.com/Content/Downloads/AccessoriesSupplement/Bracket-Submittals.pdf
Vertical Mounting
Vertical mounting brackets are designed to secure the Mars air curtain to the floor and wall and are ETL certified for vertical mounting to the floor. Additional brackets (not included) may be required to suit field conditions.
| 09-510 | Accessory, Kit, Vertical Mount, STD2, All Heat Types, OB (Excl Elec Htd w/ 16kW/Mtr) (2 HW/S Max) | 550 | STD2/CAS | Accessory | Vertical Mounting Option | Unheated/Elec/HW/S | - | All | All | - | OB | All | - | - | - | - | - | - | - | - | - | - | - | - | - | - | - | - | https://www.marsair.com/Content/Downloads/AccessoriesSupplement/Vertical-Mounting-Kit.pdf
| 09-510SS | Accessory, Kit, Vertical Mount, STD2, All Heat Types, 304SS (Excl Elec Htd w/ 16kW/Mtr) (2 HW/S Max) | 925 | STD2/CAS | Accessory | Vertical Mounting Option | Unheated/Elec/HW/S | - | All | All | - | SS | All | - | - | - | - | - | - | - | - | - | - | - | - | - | - | - | - | https://www.marsair.com/Content/Downloads/AccessoriesSupplement/Vertical-Mounting-Kit.pdf
Filters
Aluminum (washable) filters are designed to meet UL Class 2 requirements, with superior dust and debris holding capacity. The multi-layer bonded expanded aluminum construction allows uniform loading and low airflow resistance for long life and improved protection. They are durable, rust-proof, and are easy to clean or replace in the field. Tandem mounted for longer unit lengths not shown.
Flatbank Filters
Pressed Aluminum
| J2136 | Filter, Kit, Alum, Washable, STD2/PH, 36" Set of 2, (2) 34 3/8" x 11 ½" | 100 | STD2/PH10 | Accessory | Aluminum Filters | All | 36 | - | - | - | - | - | - | - | - | - | - | - | - | - | - | - | - | - | - | - | - | - | https://www.marsair.com/Content/Downloads/AccessoriesSupplement/Pressed-Frame-Filter-Submittals.pdf
| J2142 | Filter, Kit, Alum, Washable, STD2/PH, 42" Set of 2, (2) 40 3/8" x 11 ½" | 125 | STD2/PH10 | Accessory | Aluminum Filters | All | 42 | - | - | - | - | - | - | - | - | - | - | - | - | - | - | - | - | - | - | - | - | - | https://www.marsair.com/Content/Downloads/AccessoriesSupplement/Pressed-Frame-Filter-Submittals.pdf
| J2148 | Filter, Kit, Alum, Washable, STD2/PH, 48" Set of 2, (2) 46 3/8" x 11 ½" | 135 | STD2/PH10 | Accessory | Aluminum Filters | All | 48 | - | - | - | - | - | - | - | - | - | - | - | - | - | - | - | - | - | - | - | - | - | https://www.marsair.com/Content/Downloads/AccessoriesSupplement/Pressed-Frame-Filter-Submittals.pdf
| J2160 | Filter, Kit, Alum, Washable, STD2/PH, 60" Set of 2, (4) 29 3/16" x 11 ½" | 180 | STD2/PH10 | Accessory | Aluminum Filters | All | 60 | - | - | - | - | - | - | - | - | - | - | - | - | - | - | - | - | - | - | - | - | - | https://www.marsair.com/Content/Downloads/AccessoriesSupplement/Pressed-Frame-Filter-Submittals.pdf
| J2164 | Filter, Kit, Alum, Washable, STD2/PH, 64" Set of 2, (4) 31 3/16" x 11 ½" | 195 | STD2/PH10 | Accessory | Aluminum Filters | All | 64 | - | - | - | - | - | - | - | - | - | - | - | - | - | - | - | - | - | - | - | - | - | https://www.marsair.com/Content/Downloads/AccessoriesSupplement/Pressed-Frame-Filter-Submittals.pdf
| J2172 | Filter, Kit, Alum, Washable, STD2/PH, 72" Set of 2, (4) 34 3/8" x 11 ½" | 215 | STD2/PH10 | Accessory | Aluminum Filters | All | 72 | - | - | - | - | - | - | - | - | - | - | - | - | - | - | - | - | - | - | - | - | - | https://www.marsair.com/Content/Downloads/AccessoriesSupplement/Pressed-Frame-Filter-Submittals.pdf
| J2184 | Filter, Kit, Alum, Washable, STD2/PH, 84" Set of 2, (4) 40 3/8" x 11 ½" | 240 | STD2/PH10 | Accessory | Aluminum Filters | All | 84 | - | - | - | - | - | - | - | - | - | - | - | - | - | - | - | - | - | - | - | - | - | https://www.marsair.com/Content/Downloads/AccessoriesSupplement/Pressed-Frame-Filter-Submittals.pdf
| J2196 | Filter, Kit, Alum, Washable, STD2/PH, 96" Set of 2, (4) 46 3/8" x 11 ½" | 285 | STD2/PH10 | Accessory | Aluminum Filters | All | 96 | - | - | - | - | - | - | - | - | - | - | - | - | - | - | - | - | - | - | - | - | - | https://www.marsair.com/Content/Downloads/AccessoriesSupplement/Pressed-Frame-Filter-Submittals.pdf
| J21108-2 | Filter, Kit, Alum, Washable, STD2108-2/PH, 108" Set of 2, (8) 26 3/16" x 11 ½" | 315 | STD2/PH10 | Accessory | Aluminum Filters | All | 108 | - | - | - | - | - | - | - | - | - | - | - | - | - | - | - | - | - | - | - | - | - | https://www.marsair.com/Content/Downloads/AccessoriesSupplement/Pressed-Frame-Filter-Submittals.pdf
| J21108-3 | Filter, Kit, Alum, Washable, STD2108-3/PH, 108" Set of 2, (6) 34 3/8" x 11 ½" | 315 | STD2/PH10 | Accessory | Aluminum Filters | All | 108 | - | - | - | - | - | - | - | - | - | - | - | - | - | - | - | - | - | - | - | - | - | https://www.marsair.com/Content/Downloads/AccessoriesSupplement/Pressed-Frame-Filter-Submittals.pdf
| J21120-2 | Filter, Kit, Alum, Washable, STD2120-2/PH, 120" Set of 2, (8) 29 3/16" x 11 ½" | 320 | STD2/PH10 | Accessory | Aluminum Filters | All | 120 | - | - | - | - | - | - | - | - | - | - | - | - | - | - | - | - | - | - | - | - | - | https://www.marsair.com/Content/Downloads/AccessoriesSupplement/Pressed-Frame-Filter-Submittals.pdf
| J21120-3 | Filter, Kit, Alum, Washable, STD2120-3/PH, 120" Set of 2, (6) 38 3/4" x 11 ½" | 345 | STD2/PH10 | Accessory | Aluminum Filters | All | 120 | - | - | - | - | - | - | - | - | - | - | - | - | - | - | - | - | - | - | - | - | - | https://www.marsair.com/Content/Downloads/AccessoriesSupplement/Pressed-Frame-Filter-Submittals.pdf
| J21144 | Filter, Kit, Alum, Washable, STD2/PH, 144" Set of 2, (6) 46 3/8" x 11 ½" | 425 | STD2/PH10 | Accessory | Aluminum Filters | All | 144 | - | - | - | - | - | - | - | - | - | - | - | - | - | - | - | - | - | - | - | - | - | https://www.marsair.com/Content/Downloads/AccessoriesSupplement/Pressed-Frame-Filter-Submittals.pdf
| J21144-4 | Filter, Kit, Alum, Washable, STD2/PH, 144" Set of 2, (8) 34 3/8" x 11 ½" | 440 | STD2/PH10 | Accessory | Aluminum Filters | All | 144 | - | - | - | - | - | - | - | - | - | - | - | - | - | - | - | - | - | - | - | - | - | https://www.marsair.com/Content/Downloads/AccessoriesSupplement/Pressed-Frame-Filter-Submittals.pdf

## PH
| Item No. | Item Description | List Price | Series | Category | Accessory Type | Heat Type | Length | 1Ø Voltage | 3Ø Voltage | Hertz | Color | HP | Heat Type Code | Voltage Code | Heat Capacity Code | MBH/kW | # of Mtrs | Mtr Amps | Htr Amps | Temp Rise | MCA | MOP | CFM | FPM | Weight | Accreditations | Mntg Hght Therm Sep | Mntg Hgt Ins Contrl | Online Submittal Links
PH (Phanthom) Series
PH10 UNHEATED PH10 UNHEATED PH10 UNHEATED PH10 UNHEATED PH10 UNHEATED PH10 UNHEATED PH10 UNHEATED PH10 UNHEATED PH10 UNHEATED PH10 UNHEATED PH10 UNHEATED PH10 UNHEATED | Applications: Temperature Control for Commercial, Office & Retail
Mounting Heights: Environmental Separation (up to 12') and Insect Control (up to 10')
Unheated
PH10 Pearl White
| PH1036-1UA-PW | PH1036, 1Mtr, 1/2HP, Unhtd, 115v,1ø,60Hz, Alum, PW | 1870 | PH10 | FG | - | Unheated | 36 | 115 | - | 60 | PW | ½ | U | A | - | - | 1 | 5.1 | - | - | 7 | 15 | 1460 | 1947 | 60 | ETL(UL507/CSA22.2)/AMCA220 | 12 | 10 | https://www.marsair.com/Content/Downloads/Submittals/PH10-Unheated-Submittals.pdf
| PH1036-1UD-PW | PH1036, 1Mtr, 1/2HP, Unhtd, 208/230v,1ø,60Hz, Alum, PW | 1870 | PH10 | FG | - | Unheated | 36 | 208/230 | - | 60 | PW | ½ | U | D | - | - | 1 | 2.5 | - | - | 4 | 15 | 1460 | 1947 | 60 | ETL(UL507/CSA22.2)/AMCA220 | 12 | 10 | https://www.marsair.com/Content/Downloads/Submittals/PH10-Unheated-Submittals.pdf
| PH1036-1UG-PW | PH1036, 1Mtr, 1/2HP, Unhtd, 208/230v,3ø,60Hz, Alum, PW | 1980 | PH10 | FG | - | Unheated | 36 | - | 208/230 | 60 | PW | ½ | U | G | - | - | 1 | 1.8/1.6 | - | - | 3/2 | 15/15 | 1460 | 1947 | 60 | ETL(UL507/CSA22.2)/AMCA220 | 12 | 10 | https://www.marsair.com/Content/Downloads/Submittals/PH10-Unheated-Submittals.pdf
| PH1036-1UH-PW | PH1036, 1Mtr, 1/2HP, Unhtd, 460v,3ø,60Hz, Alum, PW | 1980 | PH10 | FG | - | Unheated | 36 | - | 460 | 60 | PW | ½ | U | H | - | - | 1 | 0.8 | - | - | 1 | 15 | 1460 | 1947 | 60 | ETL(UL507/CSA22.2)/AMCA220 | 12 | 10 | https://www.marsair.com/Content/Downloads/Submittals/PH10-Unheated-Submittals.pdf
| PH1036-1UI-PW | PH1036, 1Mtr, 1/2HP, Unhtd, 575v,3ø,60Hz, Alum, PW | 2010 | PH10 | FG | - | Unheated | 36 | - | 575 | 60 | PW | ½ | U | I | - | - | 1 | 0.7 | - | - | 1 | 15 | 1460 | 1947 | 60 | ETL(UL507/CSA22.2)/AMCA220 | 12 | 10 | https://www.marsair.com/Content/Downloads/Submittals/PH10-Unheated-Submittals.pdf
| PH1036-1UU-PW | PH1036, 1Mtr, 1/2HP, Unhtd, 220v,1ø,50Hz, Alum, PW | 1895 | PH10 | FG | - | Unheated | 36 | 220 | - | 50 | PW | ½ | U | U | - | - | 1 | 2.5 | - | - | 4 | 15 | 1460 | 1947 | 60 | ETL(UL507/CSA22.2)/AMCA220 | 12 | 10 | https://www.marsair.com/Content/Downloads/Submittals/PH10-Unheated-Submittals.pdf
| PH1036-1UW-PW | PH1036, 1Mtr, 1/2HP, Unhtd, 380/415v,3ø,50Hz, Alum, PW | 2010 | PH10 | FG | - | Unheated | 36 | - | 380/415 | 50 | PW | ½ | U | W | - | - | 1 | 1.1 | - | - | 2 | 15 | 1460 | 1947 | 60 | ETL(UL507/CSA22.2)/AMCA220 | 12 | 10 | https://www.marsair.com/Content/Downloads/Submittals/PH10-Unheated-Submittals.pdf
| PH1042-1UA-PW | PH1042, 1Mtr, 1/2HP, Unhtd, 115v,1ø,60Hz, Alum, PW | 1890 | PH10 | FG | - | Unheated | 42 | 115 | - | 60 | PW | ½ | U | A | - | - | 1 | 5.1 | - | - | 7 | 15 | 1580 | 1806 | 60 | ETL(UL507/CSA22.2)/AMCA220 | 12 | 10 | https://www.marsair.com/Content/Downloads/Submittals/PH10-Unheated-Submittals.pdf
| PH1042-1UD-PW | PH1042, 1Mtr, 1/2HP, Unhtd, 208/230v,1ø,60Hz, Alum, PW | 1890 | PH10 | FG | - | Unheated | 42 | 208/230 | - | 60 | PW | ½ | U | D | - | - | 1 | 2.5 | - | - | 4 | 15 | 1580 | 1806 | 60 | ETL(UL507/CSA22.2)/AMCA220 | 12 | 10 | https://www.marsair.com/Content/Downloads/Submittals/PH10-Unheated-Submittals.pdf
| PH1042-1UG-PW | PH1042, 1Mtr, 1/2HP, Unhtd, 208/230v,3ø,60Hz, Alum, PW | 2005 | PH10 | FG | - | Unheated | 42 | - | 208/230 | 60 | PW | ½ | U | G | - | - | 1 | 1.8/1.6 | - | - | 3/2 | 15/15 | 1580 | 1806 | 60 | ETL(UL507/CSA22.2)/AMCA220 | 12 | 10 | https://www.marsair.com/Content/Downloads/Submittals/PH10-Unheated-Submittals.pdf
| PH1042-1UH-PW | PH1042, 1Mtr, 1/2HP, Unhtd, 460v,3ø,60Hz, Alum, PW | 2005 | PH10 | FG | - | Unheated | 42 | - | 460 | 60 | PW | ½ | U | H | - | - | 1 | 0.8 | - | - | 1 | 15 | 1580 | 1806 | 60 | ETL(UL507/CSA22.2)/AMCA220 | 12 | 10 | https://www.marsair.com/Content/Downloads/Submittals/PH10-Unheated-Submittals.pdf
| PH1042-1UI-PW | PH1042, 1Mtr, 1/2HP, Unhtd, 575v,3ø,60Hz, Alum, PW | 2040 | PH10 | FG | - | Unheated | 42 | - | 575 | 60 | PW | ½ | U | I | - | - | 1 | 0.7 | - | - | 1 | 15 | 1580 | 1806 | 60 | ETL(UL507/CSA22.2)/AMCA220 | 12 | 10 | https://www.marsair.com/Content/Downloads/Submittals/PH10-Unheated-Submittals.pdf
| PH1042-1UU-PW | PH1042, 1Mtr, 1/2HP, Unhtd, 220v,1ø,50Hz, Alum, PW | 1930 | PH10 | FG | - | Unheated | 42 | 220 | - | 50 | PW | ½ | U | U | - | - | 1 | 2.5 | - | - | 4 | 15 | 1580 | 1806 | 60 | ETL(UL507/CSA22.2)/AMCA220 | 12 | 10 | https://www.marsair.com/Content/Downloads/Submittals/PH10-Unheated-Submittals.pdf
| PH1042-1UW-PW | PH1042, 1Mtr, 1/2HP, Unhtd, 380/415v,3ø,50Hz, Alum, PW | 2040 | PH10 | FG | - | Unheated | 42 | - | 380/415 | 50 | PW | ½ | U | W | - | - | 1 | 1.1 | - | - | 2 | 15 | 1580 | 1806 | 60 | ETL(UL507/CSA22.2)/AMCA220 | 12 | 10 | https://www.marsair.com/Content/Downloads/Submittals/PH10-Unheated-Submittals.pdf
| PH1048-1UA-PW | PH1048, 1Mtr, 1/2HP, Unhtd, 115v,1ø,60Hz, Alum, PW | 1950 | PH10 | FG | - | Unheated | 48 | 115 | - | 60 | PW | ½ | U | A | - | - | 1 | 5.1 | - | - | 7 | 15 | 1632 | 1632 | 65 | ETL(UL507/CSA22.2)/AMCA220 | 12 | 10 | https://www.marsair.com/Content/Downloads/Submittals/PH10-Unheated-Submittals.pdf
| PH1048-1UD-PW | PH1048, 1Mtr, 1/2HP, Unhtd, 208/230v,1ø,60Hz, Alum, PW | 1950 | PH10 | FG | - | Unheated | 48 | 208/230 | - | 60 | PW | ½ | U | D | - | - | 1 | 2.5 | - | - | 4 | 15 | 1632 | 1632 | 65 | ETL(UL507/CSA22.2)/AMCA220 | 12 | 10 | https://www.marsair.com/Content/Downloads/Submittals/PH10-Unheated-Submittals.pdf
| PH1048-1UG-PW | PH1048, 1Mtr, 1/2HP, Unhtd, 208/230v,3ø,60Hz, Alum, PW | 2060 | PH10 | FG | - | Unheated | 48 | - | 208/230 | 60 | PW | ½ | U | G | - | - | 1 | 1.8/1.6 | - | - | 3/2 | 15/15 | 1632 | 1632 | 65 | ETL(UL507/CSA22.2)/AMCA220 | 12 | 10 | https://www.marsair.com/Content/Downloads/Submittals/PH10-Unheated-Submittals.pdf
| PH1048-1UH-PW | PH1048, 1Mtr, 1/2HP, Unhtd, 460v,3ø,60Hz, Alum, PW | 2060 | PH10 | FG | - | Unheated | 48 | - | 460 | 60 | PW | ½ | U | H | - | - | 1 | 0.8 | - | - | 1 | 15 | 1632 | 1632 | 65 | ETL(UL507/CSA22.2)/AMCA220 | 12 | 10 | https://www.marsair.com/Content/Downloads/Submittals/PH10-Unheated-Submittals.pdf
| PH1048-1UI-PW | PH1048, 1Mtr, 1/2HP, Unhtd, 575v,3ø,60Hz, Alum, PW | 2090 | PH10 | FG | - | Unheated | 48 | - | 575 | 60 | PW | ½ | U | I | - | - | 1 | 0.7 | - | - | 1 | 15 | 1632 | 1632 | 65 | ETL(UL507/CSA22.2)/AMCA220 | 12 | 10 | https://www.marsair.com/Content/Downloads/Submittals/PH10-Unheated-Submittals.pdf
| PH1048-1UU-PW | PH1048, 1Mtr, 1/2HP, Unhtd, 220v,1ø,50Hz, Alum, PW | 1975 | PH10 | FG | - | Unheated | 48 | 220 | - | 50 | PW | ½ | U | U | - | - | 1 | 2.5 | - | - | 4 | 15 | 1632 | 1632 | 65 | ETL(UL507/CSA22.2)/AMCA220 | 12 | 10 | https://www.marsair.com/Content/Downloads/Submittals/PH10-Unheated-Submittals.pdf
| PH1048-1UW-PW | PH1048, 1Mtr, 1/2HP, Unhtd, 380/415v,3ø,50Hz, Alum, PW | 2090 | PH10 | FG | - | Unheated | 48 | - | 380/415 | 50 | PW | ½ | U | W | - | - | 1 | 1.1 | - | - | 2 | 15 | 1632 | 1632 | 65 | ETL(UL507/CSA22.2)/AMCA220 | 12 | 10 | https://www.marsair.com/Content/Downloads/Submittals/PH10-Unheated-Submittals.pdf
| PH1060-2UA-PW | PH1060, 2Mtr, 1/2HP, Unhtd, 115v,1ø,60Hz, Alum, PW | 2580 | PH10 | FG | - | Unheated | 60 | 115 | - | 60 | PW | ½ | U | A | - | - | 2 | 10.2 | - | - | 13 | 15 | 2771 | 2217 | 100 | ETL(UL507/CSA22.2) | 12 | 10 | https://www.marsair.com/Content/Downloads/Submittals/PH10-Unheated-Submittals.pdf
| PH1060-2UD-PW | PH1060, 2Mtr, 1/2HP, Unhtd, 208/230v,1ø,60Hz, Alum, PW | 2580 | PH10 | FG | - | Unheated | 60 | 208/230 | - | 60 | PW | ½ | U | D | - | - | 2 | 5 | - | - | 7 | 15 | 2771 | 2217 | 100 | ETL(UL507/CSA22.2) | 12 | 10 | https://www.marsair.com/Content/Downloads/Submittals/PH10-Unheated-Submittals.pdf
| PH1060-2UG-PW | PH1060, 2Mtr, 1/2HP, Unhtd, 208/230v,3ø,60Hz, Alum, PW | 2805 | PH10 | FG | - | Unheated | 60 | - | 208/230 | 60 | PW | ½ | U | G | - | - | 2 | 3.6/3.2 | - | - | 5/4 | 15/15 | 2771 | 2217 | 100 | ETL(UL507/CSA22.2) | 12 | 10 | https://www.marsair.com/Content/Downloads/Submittals/PH10-Unheated-Submittals.pdf
| PH1060-2UH-PW | PH1060, 2Mtr, 1/2HP, Unhtd, 460v,3ø,60Hz, Alum, PW | 2805 | PH10 | FG | - | Unheated | 60 | - | 460 | 60 | PW | ½ | U | H | - | - | 2 | 1.6 | - | - | 2 | 15 | 2771 | 2217 | 100 | ETL(UL507/CSA22.2) | 12 | 10 | https://www.marsair.com/Content/Downloads/Submittals/PH10-Unheated-Submittals.pdf
| PH1060-2UI-PW | PH1060, 2Mtr, 1/2HP, Unhtd,575v,3ø,60Hz, Alum, PW | 2875 | PH10 | FG | - | Unheated | 60 | - | 575 | 60 | PW | ½ | U | I | - | - | 2 | 1.4 | - | - | 2 | 15 | 2771 | 2217 | 100 | ETL(UL507/CSA22.2) | 12 | 10 | https://www.marsair.com/Content/Downloads/Submittals/PH10-Unheated-Submittals.pdf
| PH1060-2UU-PW | PH1060, 2Mtr, 1/2HP, Unhtd, 220v,1ø,50Hz, Alum, PW | 2650 | PH10 | FG | - | Unheated | 60 | 220 | - | 50 | PW | ½ | U | U | - | - | 2 | 5 | - | - | 7 | 15 | 2771 | 2217 | 100 | ETL(UL507/CSA22.2) | 12 | 10 | https://www.marsair.com/Content/Downloads/Submittals/PH10-Unheated-Submittals.pdf
| PH1060-2UW-PW | PH1060, 2Mtr, 1/2HP, Unhtd, 380/415v,3ø,50Hz, Alum, PW | 2875 | PH10 | FG | - | Unheated | 60 | - | 380/415 | 50 | PW | ½ | U | W | - | - | 2 | 2.2 | - | - | 3 | 15 | 2771 | 2217 | 100 | ETL(UL507/CSA22.2) | 12 | 10 | https://www.marsair.com/Content/Downloads/Submittals/PH10-Unheated-Submittals.pdf
| PH1072-2UA-PW | PH1072, 2Mtr, 1/2HP, Unhtd, 115v,1ø,60Hz, Alum, PW | 2805 | PH10 | FG | - | Unheated | 72 | 115 | - | 60 | PW | ½ | U | A | - | - | 2 | 10.2 | - | - | 13 | 15 | 2920 | 1947 | 105 | ETL(UL507/CSA22.2)/AMCA220 | 12 | 10 | https://www.marsair.com/Content/Downloads/Submittals/PH10-Unheated-Submittals.pdf
| PH1072-2UD-PW | PH1072, 2Mtr, 1/2HP, Unhtd, 208/230v,1ø,60Hz, Alum, PW | 2805 | PH10 | FG | - | Unheated | 72 | 208/230 | - | 60 | PW | ½ | U | D | - | - | 2 | 5 | - | - | 7 | 15 | 2920 | 1947 | 105 | ETL(UL507/CSA22.2)/AMCA220 | 12 | 10 | https://www.marsair.com/Content/Downloads/Submittals/PH10-Unheated-Submittals.pdf
| PH1072-2UG-PW | PH1072, 2Mtr, 1/2HP, Unhtd, 208/230v,3ø,60Hz, Alum, PW | 3045 | PH10 | FG | - | Unheated | 72 | - | 208/230 | 60 | PW | ½ | U | G | - | - | 2 | 3.6/3.2 | - | - | 5/4 | 15/15 | 2920 | 1947 | 105 | ETL(UL507/CSA22.2)/AMCA220 | 12 | 10 | https://www.marsair.com/Content/Downloads/Submittals/PH10-Unheated-Submittals.pdf
| PH1072-2UH-PW | PH1072, 2Mtr, 1/2HP, Unhtd, 460v,3ø,60Hz, Alum, PW | 3045 | PH10 | FG | - | Unheated | 72 | - | 460 | 60 | PW | ½ | U | H | - | - | 2 | 1.6 | - | - | 2 | 15 | 2920 | 1947 | 105 | ETL(UL507/CSA22.2)/AMCA220 | 12 | 10 | https://www.marsair.com/Content/Downloads/Submittals/PH10-Unheated-Submittals.pdf
| PH1072-2UI-PW | PH1072, 2Mtr, 1/2HP, Unhtd, 575v,3ø,60Hz, Alum, PW | 3115 | PH10 | FG | - | Unheated | 72 | - | 575 | 60 | PW | ½ | U | I | - | - | 2 | 1.4 | - | - | 2 | 15 | 2920 | 1947 | 105 | ETL(UL507/CSA22.2)/AMCA220 | 12 | 10 | https://www.marsair.com/Content/Downloads/Submittals/PH10-Unheated-Submittals.pdf
| PH1072-2UU-PW | PH1072, 2Mtr, 1/2HP, Unhtd, 220v,1ø,50Hz, Alum, PW | 2880 | PH10 | FG | - | Unheated | 72 | 220 | - | 50 | PW | ½ | U | U | - | - | 2 | 5 | - | - | 7 | 15 | 2920 | 1947 | 105 | ETL(UL507/CSA22.2)/AMCA220 | 12 | 10 | https://www.marsair.com/Content/Downloads/Submittals/PH10-Unheated-Submittals.pdf
| PH1072-2UW-PW | PH1072, 2Mtr, 1/2HP, Unhtd, 380/415v,3ø,50Hz, Alum, PW | 3115 | PH10 | FG | - | Unheated | 72 | - | 380/415 | 50 | PW | ½ | U | W | - | - | 2 | 2.2 | - | - | 3 | 15 | 2920 | 1947 | 105 | ETL(UL507/CSA22.2)/AMCA220 | 12 | 10 | https://www.marsair.com/Content/Downloads/Submittals/PH10-Unheated-Submittals.pdf
| PH1084-2UA-PW | PH1084, 2Mtr, 1/2HP, Unhtd, 115v,1ø,60Hz, Alum, PW | 3785 | PH10 | FG | - | Unheated | 84 | 115 | - | 60 | PW | ½ | U | A | - | - | 2 | 10.2 | - | - | 13 | 15 | 3160 | 1806 | 125 | ETL(UL507/CSA22.2)/AMCA220 | 12 | 10 | https://www.marsair.com/Content/Downloads/Submittals/PH10-Unheated-Submittals.pdf
| PH1084-2UD-PW | PH1084, 2Mtr, 1/2HP, Unhtd, 208/230v,1ø,60Hz, Alum, PW | 3785 | PH10 | FG | - | Unheated | 84 | 208/230 | - | 60 | PW | ½ | U | D | - | - | 2 | 5 | - | - | 7 | 15 | 3160 | 1806 | 125 | ETL(UL507/CSA22.2)/AMCA220 | 12 | 10 | https://www.marsair.com/Content/Downloads/Submittals/PH10-Unheated-Submittals.pdf
| PH1084-2UG-PW | PH1084, 2Mtr, 1/2HP, Unhtd, 208/230v,3ø,60Hz, Alum, PW | 4015 | PH10 | FG | - | Unheated | 84 | - | 208/230 | 60 | PW | ½ | U | G | - | - | 2 | 3.6/3.2 | - | - | 5/4 | 15/15 | 3160 | 1806 | 125 | ETL(UL507/CSA22.2)/AMCA220 | 12 | 10 | https://www.marsair.com/Content/Downloads/Submittals/PH10-Unheated-Submittals.pdf
| PH1084-2UH-PW | PH1084, 2Mtr, 1/2HP, Unhtd, 460v,3ø,60Hz, Alum, PW | 4015 | PH10 | FG | - | Unheated | 84 | - | 460 | 60 | PW | ½ | U | H | - | - | 2 | 1.6 | - | - | 2 | 15 | 3160 | 1806 | 125 | ETL(UL507/CSA22.2)/AMCA220 | 12 | 10 | https://www.marsair.com/Content/Downloads/Submittals/PH10-Unheated-Submittals.pdf
| PH1084-2UI-PW | PH1084, 2Mtr, 1/2HP, Unhtd, 575v,3ø,60Hz, Alum, PW | 4090 | PH10 | FG | - | Unheated | 84 | - | 575 | 60 | PW | ½ | U | I | - | - | 2 | 1.4 | - | - | 2 | 15 | 3160 | 1806 | 125 | ETL(UL507/CSA22.2)/AMCA220 | 12 | 10 | https://www.marsair.com/Content/Downloads/Submittals/PH10-Unheated-Submittals.pdf
| PH1084-2UU-PW | PH1084, 2Mtr, 1/2HP, Unhtd, 220v,1ø,50Hz, Alum, PW | 3860 | PH10 | FG | - | Unheated | 84 | 220 | - | 50 | PW | ½ | U | U | - | - | 2 | 5 | - | - | 7 | 15 | 3160 | 1806 | 125 | ETL(UL507/CSA22.2)/AMCA220 | 12 | 10 | https://www.marsair.com/Content/Downloads/Submittals/PH10-Unheated-Submittals.pdf
| PH1084-2UW-PW | PH1084, 2Mtr, 1/2HP, Unhtd, 380/415v,3ø,50Hz, Alum, PW | 4090 | PH10 | FG | - | Unheated | 84 | - | 380/415 | 50 | PW | ½ | U | W | - | - | 2 | 2.2 | - | - | 3 | 15 | 3160 | 1806 | 125 | ETL(UL507/CSA22.2)/AMCA220 | 12 | 10 | https://www.marsair.com/Content/Downloads/Submittals/PH10-Unheated-Submittals.pdf
| PH1096-2UA-PW | PH1096, 2Mtr, 1/2HP, Unhtd, 115v,1ø,60Hz, Alum, PW | 3885 | PH10 | FG | - | Unheated | 96 | 115 | - | 60 | PW | ½ | U | A | - | - | 2 | 10.2 | - | - | 13 | 15 | 3264 | 1632 | 130 | ETL(UL507/CSA22.2)/AMCA220 | 12 | 10 | https://www.marsair.com/Content/Downloads/Submittals/PH10-Unheated-Submittals.pdf
| PH1096-2UD-PW | PH1096, 2Mtr, 1/2HP, Unhtd, 208/230v,1ø,60Hz, Alum, PW | 3885 | PH10 | FG | - | Unheated | 96 | 208/230 | - | 60 | PW | ½ | U | D | - | - | 2 | 5 | - | - | 7 | 15 | 3264 | 1632 | 130 | ETL(UL507/CSA22.2)/AMCA220 | 12 | 10 | https://www.marsair.com/Content/Downloads/Submittals/PH10-Unheated-Submittals.pdf
| PH1096-2UG-PW | PH1096, 2Mtr, 1/2HP, Unhtd, 208/230v,3ø,60Hz, Alum, PW | 4110 | PH10 | FG | - | Unheated | 96 | - | 208/230 | 60 | PW | ½ | U | G | - | - | 2 | 3.6/3.2 | - | - | 5/4 | 15/15 | 3264 | 1632 | 130 | ETL(UL507/CSA22.2)/AMCA220 | 12 | 10 | https://www.marsair.com/Content/Downloads/Submittals/PH10-Unheated-Submittals.pdf
| PH1096-2UH-PW | PH1096, 2Mtr, 1/2HP, Unhtd, 460v,3ø,60Hz, Alum, PW | 4110 | PH10 | FG | - | Unheated | 96 | - | 460 | 60 | PW | ½ | U | H | - | - | 2 | 1.6 | - | - | 2 | 15 | 3264 | 1632 | 130 | ETL(UL507/CSA22.2)/AMCA220 | 12 | 10 | https://www.marsair.com/Content/Downloads/Submittals/PH10-Unheated-Submittals.pdf
| PH1096-2UI-PW | PH1096, 2Mtr, 1/2HP, Unhtd, 575v,3ø,60Hz, Alum, PW | 4185 | PH10 | FG | - | Unheated | 96 | - | 575 | 60 | PW | ½ | U | I | - | - | 2 | 1.4 | - | - | 2 | 15 | 3264 | 1632 | 130 | ETL(UL507/CSA22.2)/AMCA220 | 12 | 10 | https://www.marsair.com/Content/Downloads/Submittals/PH10-Unheated-Submittals.pdf
| PH1096-2UU-PW | PH1096, 2Mtr, 1/2HP, Unhtd, 220v,1ø,50Hz, Alum, PW | 3960 | PH10 | FG | - | Unheated | 96 | 220 | - | 50 | PW | ½ | U | U | - | - | 2 | 5 | - | - | 7 | 15 | 3264 | 1632 | 130 | ETL(UL507/CSA22.2)/AMCA220 | 12 | 10 | https://www.marsair.com/Content/Downloads/Submittals/PH10-Unheated-Submittals.pdf
| PH1096-2UW-PW | PH1096, 2Mtr, 1/2HP, Unhtd, 380/415v, 3ø,50Hz, Alum, PW | 4185 | PH10 | FG | - | Unheated | 96 | - | 380/415 | 50 | PW | ½ | U | W | - | - | 2 | 2.2 | - | - | 3 | 15 | 3264 | 1632 | 130 | ETL(UL507/CSA22.2)/AMCA220 | 12 | 10 | https://www.marsair.com/Content/Downloads/Submittals/PH10-Unheated-Submittals.pdf
| PH10108-3UA-PW | PH10108, 3Mtr, 1/2HP, Unhtd, 115v,1ø,60Hz, Alum, PW | 4595 | PH10 | FG | - | Unheated | 108 | 115 | - | 60 | PW | ½ | U | A | - | - | 3 | 15.3 | - | - | 20 | 25 | 4380 | 1947 | 170 | ETL(UL507/CSA22.2)/AMCA220 | 12 | 10 | https://www.marsair.com/Content/Downloads/Submittals/PH10-Unheated-Submittals.pdf
| PH10108-3UD-PW | PH10108, 3Mtr, 1/2HP, Unhtd, 208/230v,1ø,60Hz, Alum, PW | 4595 | PH10 | FG | - | Unheated | 108 | 208/230 | - | 60 | PW | ½ | U | D | - | - | 3 | 7.5 | - | - | 10 | 15 | 4380 | 1947 | 170 | ETL(UL507/CSA22.2)/AMCA220 | 12 | 10 | https://www.marsair.com/Content/Downloads/Submittals/PH10-Unheated-Submittals.pdf
| PH10108-3UG-PW | PH10108, 3Mtr, 1/2HP, Unhtd, 208/230v,3ø,60Hz, Alum, PW | 4935 | PH10 | FG | - | Unheated | 108 | - | 208/230 | 60 | PW | ½ | U | G | - | - | 3 | 5.4/4.8 | - | - | 7/6 | 15/15 | 4380 | 1947 | 170 | ETL(UL507/CSA22.2)/AMCA220 | 12 | 10 | https://www.marsair.com/Content/Downloads/Submittals/PH10-Unheated-Submittals.pdf
| PH10108-3UH-PW | PH10108, 3Mtr, 1/2HP, Unhtd, 460v,3ø,60Hz, Alum, PW | 4935 | PH10 | FG | - | Unheated | 108 | - | 460 | 60 | PW | ½ | U | H | - | - | 3 | 2.4 | - | - | 3 | 15 | 4380 | 1947 | 170 | ETL(UL507/CSA22.2)/AMCA220 | 12 | 10 | https://www.marsair.com/Content/Downloads/Submittals/PH10-Unheated-Submittals.pdf
| PH10108-3UI-PW | PH10108, 3Mtr, 1/2HP, Unhtd, 575v,3ø,60Hz, Alum, PW | 5040 | PH10 | FG | - | Unheated | 108 | - | 575 | 60 | PW | ½ | U | I | - | - | 3 | 2.1 | - | - | 3 | 15 | 4380 | 1947 | 170 | ETL(UL507/CSA22.2)/AMCA220 | 12 | 10 | https://www.marsair.com/Content/Downloads/Submittals/PH10-Unheated-Submittals.pdf
| PH10108-3UU-PW | PH10108, 3Mtr, 1/2HP, Unhtd, 220v,1ø,50Hz, Alum, PW | 4695 | PH10 | FG | - | Unheated | 108 | 220 | - | 50 | PW | ½ | U | U | - | - | 3 | 7.5 | - | - | 10 | 15 | 4380 | 1947 | 170 | ETL(UL507/CSA22.2)/AMCA220 | 12 | 10 | https://www.marsair.com/Content/Downloads/Submittals/PH10-Unheated-Submittals.pdf
| PH10108-3UW-PW | PH10108, 3Mtr, 1/2HP, Unhtd, 380/415v, 3ø,50Hz, Alum, PW | 5040 | PH10 | FG | - | Unheated | 108 | - | 380/415 | 50 | PW | ½ | U | W | - | - | 3 | 3.3 | - | - | 5 | 15 | 4380 | 1947 | 170 | ETL(UL507/CSA22.2)/AMCA220 | 12 | 10 | https://www.marsair.com/Content/Downloads/Submittals/PH10-Unheated-Submittals.pdf
| PH10120-4UA-PW | PH10120, 4Mtr, 1/2HP, Unhtd, 115v,1ø,60Hz, Alum, PW | 5445 | PH10 | FG | - | Unheated | 120 | 115 | - | 60 | PW | ½ | U | A | - | - | 4 | 20.4 | - | - | 26 | 30 | 5541 | 2217 | 200 | ETL(UL507/CSA22.2) | 12 | 10 | https://www.marsair.com/Content/Downloads/Submittals/PH10-Unheated-Submittals.pdf
| PH10120-4UD-PW | PH10120, 4Mtr, 1/2HP, Unhtd, 208/230v,1ø,60Hz, Alum, PW | 5445 | PH10 | FG | - | Unheated | 120 | 208/230 | - | 60 | PW | ½ | U | D | - | - | 4 | 10 | - | - | 13 | 15 | 5541 | 2217 | 200 | ETL(UL507/CSA22.2) | 12 | 10 | https://www.marsair.com/Content/Downloads/Submittals/PH10-Unheated-Submittals.pdf
| PH10120-4UG-PW | PH10120, 4Mtr, 1/2HP, Unhtd, 208/230v,3ø,60Hz, Alum, PW | 5905 | PH10 | FG | - | Unheated | 120 | - | 208/230 | 60 | PW | ½ | U | G | - | - | 4 | 7.2/6.4 | - | - | 9/8 | 15/15 | 5541 | 2217 | 200 | ETL(UL507/CSA22.2) | 12 | 10 | https://www.marsair.com/Content/Downloads/Submittals/PH10-Unheated-Submittals.pdf
| PH10120-4UH-PW | PH10120, 4Mtr, 1/2HP, Unhtd, 460v,3ø,60Hz, Alum, PW | 5905 | PH10 | FG | - | Unheated | 120 | - | 460 | 60 | PW | ½ | U | H | - | - | 4 | 3.2 | - | - | 4 | 15 | 5541 | 2217 | 200 | ETL(UL507/CSA22.2) | 12 | 10 | https://www.marsair.com/Content/Downloads/Submittals/PH10-Unheated-Submittals.pdf
| PH10120-4UI-PW | PH10120, 4Mtr, 1/2HP, Unhtd, 575v,3ø,60Hz, Alum, PW | 6050 | PH10 | FG | - | Unheated | 120 | - | 575 | 60 | PW | ½ | U | I | - | - | 4 | 2.8 | - | - | 4 | 15 | 5541 | 2217 | 200 | ETL(UL507/CSA22.2) | 12 | 10 | https://www.marsair.com/Content/Downloads/Submittals/PH10-Unheated-Submittals.pdf
| PH10120-4UU-PW | PH10120, 4Mtr, 1/2HP, Unhtd, 220v,1ø,50Hz, Alum, PW | 5595 | PH10 | FG | - | Unheated | 120 | 220 | - | 50 | PW | ½ | U | U | - | - | 4 | 10 | - | - | 13 | 15 | 5541 | 2217 | 200 | ETL(UL507/CSA22.2) | 12 | 10 | https://www.marsair.com/Content/Downloads/Submittals/PH10-Unheated-Submittals.pdf
| PH10120-4UW-PW | PH10120, 4Mtr, 1/2HP, Unhtd, 380/415v,3ø,50Hz, Alum, PW. | 6050 | PH10 | FG | - | Unheated | 120 | - | 380/415 | 50 | PW | ½ | U | W | - | - | 4 | 4.4 | - | - | 6 | 15 | 5541 | 2217 | 200 | ETL(UL507/CSA22.2) | 12 | 10 | https://www.marsair.com/Content/Downloads/Submittals/PH10-Unheated-Submittals.pdf
| PH10144-4UA-PW | PH10144, 4Mtr, 1/2HP, Unhtd, 115v,1ø,60Hz, Alum, PW | 5625 | PH10 | FG | - | Unheated | 144 | 115 | - | 60 | PW | ½ | U | A | - | - | 4 | 20.4 | - | - | 26 | 30 | 5840 | 1947 | 210 | ETL(UL507/CSA22.2)/AMCA220 | 12 | 10 | https://www.marsair.com/Content/Downloads/Submittals/PH10-Unheated-Submittals.pdf
| PH10144-4UD-PW | PH10144, 4Mtr, 1/2HP, Unhtd, 208/230v,1ø,60Hz, Alum, PW | 5625 | PH10 | FG | - | Unheated | 144 | 208/230 | - | 60 | PW | ½ | U | D | - | - | 4 | 10 | - | - | 13 | 15 | 5840 | 1947 | 210 | ETL(UL507/CSA22.2)/AMCA220 | 12 | 10 | https://www.marsair.com/Content/Downloads/Submittals/PH10-Unheated-Submittals.pdf
| PH10144-4UG-PW | PH10144, 4Mtr, 1/2HP, Unhtd, 208/230v,3ø,60Hz, Alum, PW | 6085 | PH10 | FG | - | Unheated | 144 | - | 208/230 | 60 | PW | ½ | U | G | - | - | 4 | 7.2/6.4 | - | - | 9/8 | 15/15 | 5840 | 1947 | 210 | ETL(UL507/CSA22.2)/AMCA220 | 12 | 10 | https://www.marsair.com/Content/Downloads/Submittals/PH10-Unheated-Submittals.pdf
| PH10144-4UH-PW | PH10144, 4Mtr, 1/2HP, Unhtd, 460v,3ø,60Hz, Alum, PW | 6085 | PH10 | FG | - | Unheated | 144 | - | 460 | 60 | PW | ½ | U | H | - | - | 4 | 3.2 | - | - | 4 | 15 | 5840 | 1947 | 210 | ETL(UL507/CSA22.2)/AMCA220 | 12 | 10 | https://www.marsair.com/Content/Downloads/Submittals/PH10-Unheated-Submittals.pdf
| PH10144-4UI-PW | PH10144, 4Mtr, 1/2HP, Unhtd, 575v,3ø,60Hz, Alum, PW | 6230 | PH10 | FG | - | Unheated | 144 | - | 575 | 60 | PW | ½ | U | I | - | - | 4 | 2.8 | - | - | 4 | 15 | 5840 | 1947 | 210 | ETL(UL507/CSA22.2)/AMCA220 | 12 | 10 | https://www.marsair.com/Content/Downloads/Submittals/PH10-Unheated-Submittals.pdf
| PH10144-4UU-PW | PH10144, 4Mtr, 1/2HP, Unhtd, 220v,1ø,50Hz, Alum, PW | 5765 | PH10 | FG | - | Unheated | 144 | 220 | - | 50 | PW | ½ | U | U | - | - | 4 | 10 | - | - | 13 | 15 | 5840 | 1947 | 210 | ETL(UL507/CSA22.2)/AMCA220 | 12 | 10 | https://www.marsair.com/Content/Downloads/Submittals/PH10-Unheated-Submittals.pdf
| PH10144-4UW-PW | PH10144, 4Mtr, 1/2HP, Unhtd, 380/415v,3ø,50Hz, Alum, PW | 6230 | PH10 | FG | - | Unheated | 144 | - | 380/415 | 50 | PW | ½ | U | W | - | - | 4 | 4.4 | - | - | 6 | 15 | 5840 | 1947 | 210 | ETL(UL507/CSA22.2)/AMCA220 | 12 | 10 | https://www.marsair.com/Content/Downloads/Submittals/PH10-Unheated-Submittals.pdf
| UNHEATED PH10 ACCESSORIES | Please note the following represent the most commonly selected accessory in each respective category
Door Limit Switches
Door limit switches automatically activate and de-activate (start and stop) the air curtain when the door(s) open and close.
Note: Control panel will be required if the air curtain selected is 3 phase or exceeds 250 volts, 20 amps, or 1 total horsepower. Please refer to the panel and/or switch submittals for additional rating details.
Mechanical
Mechanical switches are suitable for all door types and can be used without a control panel or controller if it does not exceed the switch limitations. Mechanical switches are adaptable to varying field conditions and have a large throw (activation range) to compensate for doors that may not close completely. Please refer to the switch submittals for switch limitations and control requirements. (See Severe Duty Options for Washdown and Explosion Proof door limit switches)
| 99-014 | Switch, Door Limit, SPST, 250v,20A,1HP Max, Indoor, NEMA 1, Comb Plunger/Roller Type (Rmt Mntd) | 130 | All | Accessory | Limit Switch | All | - | 230 | - | - | - | 1 | - | - | - | - | - | 20 | - | - | - | - | - | - | - | UR | - | - | https://www.marsair.com/Content/Downloads/AccessoriesSupplement/Door-Limit-Switch-Submittals.pdf
| 99-013 | Switch, Door Limit, SPST, 250v,20A,1HP Max, Indoor, NEMA 1, Plunger Type (Rmt Mntd) | 130 | All | Accessory | Limit Switch | All | - | 230 | - | - | - | 1 | - | - | - | - | - | 20 | - | - | - | - | - | - | - | UR | - | - | https://www.marsair.com/Content/Downloads/AccessoriesSupplement/Door-Limit-Switch-Submittals.pdf
-
Magnetic
Magnetic switches are designed for low profile architectural NEMA 1 applications and are typically used for low voltage controls systems. Input power is limited to 1 phase and 240 volts, and a motor control panel or solid-state controller is required for all magnetic switches when used with unheated, hot water/steam, or indirect gas fired models. Magnetic switches have a narrow throw (activation range, 3/8” or less) and require the door(s) to fully close to de-activate the air curtain(s). Please refer to the switch submittals for switch limitations and control requirements.
Commercial Surface Mounted
Commercial surface-mounted switches are designed for the reed switch and the magnet to be mounted on the surface of the door jamb and the door. The compact footprint minimizes its surface exposure in visible high traffic areas, making them ideal for offices, retail shops, restaurants and concession door applications. Note: Control wires can be concealed if the door frame and/or wall can accommodate wire races or conduit. Add MCP-24V when ordering a Motor Control Panel.
| 99-018 | Switch, Commercial Plastic, Magnetic, Reed, Surf. Mntd, 24v, NEMA1 (Cntrlr or Pnl Req) | 70 | All | Accessory | Limit Switch | All | - | All | - | - | - | - | - | - | - | - | - | - | - | - | - | - | - | - | - | - | - | - | https://www.marsair.com/Content/Downloads/AccessoriesSupplement/Magnetic-Door-Switch-Submittals.pdf
-
Industrial Surface-Mounted
Industrial surface-mounted switches are designed for large factory and warehouse doors. The larger heavier duty aluminum reed switches and magnets allow for high voltage (120 volt), low load (1/2 amp) controls applications, and can withstand the rigors of industrial wear and tear. Conduits are required for high voltage control signals and may be used for 24V controls.
| 99-124 | Switch, Industrial Metallic, Magnetic Reed, Floor Mntd, 120v, NEMA1 (Cntrlr or Pnl Req) | 310 | All | Accessory | Limit Switch | All | - | 115 | - | - | - | - | - | - | - | - | - | - | - | - | - | - | - | - | - | - | - | - | https://www.marsair.com/Content/Downloads/AccessoriesSupplement/Magnetic-Door-Switch-Submittals.pdf
| 99-125 | Switch, Industrial Metallic, Magnetic Reed, Surface Mntd, 120v, NEMA1 (Cntrlr or Pnl Req) | 310 | All | Accessory | Limit Switch | All | - | 115 | - | - | - | - | - | - | - | - | - | - | - | - | - | - | - | - | - | - | - | - | https://www.marsair.com/Content/Downloads/AccessoriesSupplement/Magnetic-Door-Switch-Submittals.pdf
-
Motor Control Panels
Mars Motor Control Panels (“Motor Starters”) integrate with Mars air curtain(s) to automatically and/or manually activate and de-activate (start and stop) the air curtain, via H-O-A (Hands-Off-Automatic), when the door(s) open and close. A panel is required when the air curtain uses 3 phase power or exceeds the door limit switch electrical limitations. Available in all voltages, horsepower, and phases with 115-volt control standard (24V available as an Options) for unheated, hot water/steam, and indirect gas fired units. All panels are NEMA 1, designed for indoor use to provide protection to personnel against access to hazardous parts, and to provide a degree of protection to the equipment against ingress of solid foreign objects.
Unheated
| 1/2 HP | [14 empty] | -
| MCPA-1UA | CtrlPanel, 1Mtr, ½HP, Unhtd, 115v,1Ø,60Hz (Rmt Mtd) | 1105 | STD2/N2/QP10/PH10 | Accessory | Control Panel | Unheated | - | 115 | - | 60 | Gray | ½ | U | A | - | - | 1 | - | - | - | - | - | - | - | - | UL508 | - | - | https://www.marsair.com/Content/Downloads/AccessoriesSupplement/Motor-Control-Panel-Submittals.pdf
| MCPA-1UD | CtrlPanel, 1Mtr, ½HP, Unhtd, 208/230v,1Ø,60Hz (Rmt Mtd) | 1105 | STD2/N2/QP10/PH10 | Accessory | Control Panel | Unheated | - | 208/230 | - | 60 | Gray | ½ | U | D | - | - | 1 | - | - | - | - | - | - | - | - | UL508 | - | - | https://www.marsair.com/Content/Downloads/AccessoriesSupplement/Motor-Control-Panel-Submittals.pdf
| MCPA-1UG | CtrlPanel, 1Mtr, ½HP, Unhtd, 208/230v,3Ø,60Hz (Rmt Mtd) | 1105 | STD2/N2/QP10/PH10 | Accessory | Control Panel | Unheated | - | - | 208 | 60 | Gray | ½ | U | G | - | - | 1 | - | - | - | - | - | - | - | - | UL508 | - | - | https://www.marsair.com/Content/Downloads/AccessoriesSupplement/Motor-Control-Panel-Submittals.pdf
| MCPA-1UH | CtrlPanel, 1Mtr, ½HP, Unhtd, 460v,3Ø,60Hz (Rmt Mtd) | 1105 | STD2/N2/QP10/PH10 | Accessory | Control Panel | Unheated | - | - | 460 | 60 | Gray | ½ | U | H | - | - | 1 | - | - | - | - | - | - | - | - | UL508 | - | - | https://www.marsair.com/Content/Downloads/AccessoriesSupplement/Motor-Control-Panel-Submittals.pdf
| MCPA-1UI | CtrlPanel, 1Mtr, ½HP, Unhtd, 575v,3Ø,60Hz (Rmt Mtd) | 1320 | STD2/N2/QP10/PH10 | Accessory | Control Panel | Unheated | - | - | 575 | 60 | Gray | ½ | U | I | - | - | 1 | - | - | - | - | - | - | - | - | UL508 | - | - | https://www.marsair.com/Content/Downloads/AccessoriesSupplement/Motor-Control-Panel-Submittals.pdf
| MCPA-1UU | CtrlPanel, 1Mtr, ½HP, Unhtd, 220v,1Ø,50Hz (Rmt Mtd) | 1105 | STD2/N2/QP10/PH10 | Accessory | Control Panel | Unheated | - | 220 | - | 50 | Gray | ½ | U | U | - | - | 1 | - | - | - | - | - | - | - | - | UL508 | - | - | https://www.marsair.com/Content/Downloads/AccessoriesSupplement/Motor-Control-Panel-Submittals.pdf
| MCPA-1UW | CtrlPanel, 1Mtr, ½HP, Unhtd, 380/415v,3Ø,50Hz (Rmt Mtd) | 1105 | STD2/N2/QP10/PH10 | Accessory | Control Panel | Unheated | - | - | 380/415 | 50 | Gray | ½ | U | W | - | - | 1 | - | - | - | - | - | - | - | - | UL508 | - | - | https://www.marsair.com/Content/Downloads/AccessoriesSupplement/Motor-Control-Panel-Submittals.pdf
| MCPA-2UA | CtrlPanel, 2Mtr, ½HP, Unhtd, 115v,1Ø,60Hz (Rmt Mtd) | 1580 | STD2/N2/QP10/PH10 | Accessory | Control Panel | Unheated | - | 115 | - | 60 | Gray | ½ | U | A | - | - | 2 | - | - | - | - | - | - | - | - | UL508 | - | - | https://www.marsair.com/Content/Downloads/AccessoriesSupplement/Motor-Control-Panel-Submittals.pdf
| MCPA-2UD | CtrlPanel, 2Mtr, ½HP, Unhtd, 208/230v,1Ø,60Hz (Rmt Mtd) | 1580 | STD2/N2/QP10/PH10 | Accessory | Control Panel | Unheated | - | 208/230 | - | 60 | Gray | ½ | U | D | - | - | 2 | - | - | - | - | - | - | - | - | UL508 | - | - | https://www.marsair.com/Content/Downloads/AccessoriesSupplement/Motor-Control-Panel-Submittals.pdf
| MCPA-2UG | CtrlPanel, 2Mtr, ½HP, Unhtd, 208/230v,3Ø,60Hz (Rmt Mtd) | 1580 | STD2/N2/QP10/PH10 | Accessory | Control Panel | Unheated | - | - | 208/230 | 60 | Gray | ½ | U | G | - | - | 2 | - | - | - | - | - | - | - | - | UL508 | - | - | https://www.marsair.com/Content/Downloads/AccessoriesSupplement/Motor-Control-Panel-Submittals.pdf
| MCPA-2UH | CtrlPanel, 2Mtr, ½HP, Unhtd, 460v,3Ø,60Hz (Rmt Mtd) | 1580 | STD2/N2/QP10/PH10 | Accessory | Control Panel | Unheated | - | - | 460 | 60 | Gray | ½ | U | H | - | - | 2 | - | - | - | - | - | - | - | - | UL508 | - | - | https://www.marsair.com/Content/Downloads/AccessoriesSupplement/Motor-Control-Panel-Submittals.pdf
| MCPA-2UI | CtrlPanel, 2Mtr, ½HP, Unhtd, 575v,3Ø,60Hz (Rmt Mtd) | 1785 | STD2/N2/QP10/PH10 | Accessory | Control Panel | Unheated | - | - | 575 | 60 | Gray | ½ | U | I | - | - | 2 | - | - | - | - | - | - | - | - | UL508 | - | - | https://www.marsair.com/Content/Downloads/AccessoriesSupplement/Motor-Control-Panel-Submittals.pdf
| MCPA-2UU | CtrlPanel, 2Mtr, ½HP, Unhtd, 220v, 1Ø,50Hz (Rmt Mtd) | 1580 | STD2/N2/QP10/PH10 | Accessory | Control Panel | Unheated | - | 220 | - | 50 | Gray | ½ | U | U | - | - | 2 | - | - | - | - | - | - | - | - | UL508 | - | - | https://www.marsair.com/Content/Downloads/AccessoriesSupplement/Motor-Control-Panel-Submittals.pdf
| MCPA-2UW | CtrlPanel, 2Mtr, ½HP, Unhtd, 380/415v,3Ø,50Hz (Rmt Mtd) | 1580 | STD2/N2/QP10/PH10 | Accessory | Control Panel | Unheated | - | - | 380/415 | 50 | Gray | ½ | U | W | - | - | 2 | - | - | - | - | - | - | - | - | UL508 | - | - | https://www.marsair.com/Content/Downloads/AccessoriesSupplement/Motor-Control-Panel-Submittals.pdf
| MCPA-3UA | CtrlPanel, 3Mtr, ½HP, Unhtd, 115v,1Ø,60Hz (Rmt Mtd) | 1980 | STD2/N2/QP10/PH10 | Accessory | Control Panel | Unheated | - | 115 | - | 60 | Gray | ½ | U | A | - | - | 3 | - | - | - | - | - | - | - | - | UL508 | - | - | https://www.marsair.com/Content/Downloads/AccessoriesSupplement/Motor-Control-Panel-Submittals.pdf
| MCPA-3UD | CtrlPanel, 3Mtr, ½HP, Unhtd, 208/230v,1Ø,60Hz (Rmt Mtd) | 1980 | STD2/N2/QP10/PH10 | Accessory | Control Panel | Unheated | - | 208/230 | - | 60 | Gray | ½ | U | D | - | - | 3 | - | - | - | - | - | - | - | - | UL508 | - | - | https://www.marsair.com/Content/Downloads/AccessoriesSupplement/Motor-Control-Panel-Submittals.pdf
| MCPA-3UG | CtrlPanel, 3Mtr, ½HP, Unhtd, 208/230v,3Ø,60Hz (Rmt Mtd) | 1980 | STD2/N2/QP10/PH10 | Accessory | Control Panel | Unheated | - | - | 208/230 | 60 | Gray | ½ | U | G | - | - | 3 | - | - | - | - | - | - | - | - | UL508 | - | - | https://www.marsair.com/Content/Downloads/AccessoriesSupplement/Motor-Control-Panel-Submittals.pdf
| MCPA-3UH | CtrlPanel, 3Mtr, ½HP, Unhtd, 460v,3Ø,60Hz (Rmt Mtd) | 1980 | STD2/N2/QP10/PH10 | Accessory | Control Panel | Unheated | - | - | 460 | 60 | Gray | ½ | U | H | - | - | 3 | - | - | - | - | - | - | - | - | UL508 | - | - | https://www.marsair.com/Content/Downloads/AccessoriesSupplement/Motor-Control-Panel-Submittals.pdf
| MCPA-3UI | CtrlPanel, 3Mtr, ½HP, Unhtd, 575v,3Ø,60Hz (Rmt Mtd) | 2195 | STD2/N2/QP10/PH10 | Accessory | Control Panel | Unheated | - | - | 575 | 60 | Gray | ½ | U | I | - | - | 3 | - | - | - | - | - | - | - | - | UL508 | - | - | https://www.marsair.com/Content/Downloads/AccessoriesSupplement/Motor-Control-Panel-Submittals.pdf
| MCPA-3UU | CtrlPanel, 3Mtr, ½HP, Unhtd, 220v,1Ø,50Hz (Rmt Mtd) | 1980 | STD2/N2/QP10/PH10 | Accessory | Control Panel | Unheated | - | 220 | - | 50 | Gray | ½ | U | U | - | - | 3 | - | - | - | - | - | - | - | - | UL508 | - | - | https://www.marsair.com/Content/Downloads/AccessoriesSupplement/Motor-Control-Panel-Submittals.pdf
| MCPA-3UW | CtrlPanel, 3Mtr, ½HP, Unhtd, 380/415v,3Ø,50Hz (Rmt Mtd) | 1980 | STD2/N2/QP10/PH10 | Accessory | Control Panel | Unheated | - | - | 380/415 | 50 | Gray | ½ | U | W | - | - | 3 | - | - | - | - | - | - | - | - | UL508 | - | - | https://www.marsair.com/Content/Downloads/AccessoriesSupplement/Motor-Control-Panel-Submittals.pdf
| MCPA-4UA | CtrlPanel, 4Mtr, ½HP, Unhtd, 115v,1Ø,60Hz (Rmt Mtd) | 2345 | STD2/N2/QP10/PH10 | Accessory | Control Panel | Unheated | - | 115 | - | 60 | Gray | ½ | U | A | - | - | 4 | - | - | - | - | - | - | - | - | UL508 | - | - | https://www.marsair.com/Content/Downloads/AccessoriesSupplement/Motor-Control-Panel-Submittals.pdf
| MCPA-4UD | CtrlPanel, 4Mtr, ½HP, Unhtd, 208/230v,1Ø,60Hz (Rmt Mtd) | 2345 | STD2/N2/QP10/PH10 | Accessory | Control Panel | Unheated | - | 208/230 | - | 60 | Gray | ½ | U | D | - | - | 4 | - | - | - | - | - | - | - | - | UL508 | - | - | https://www.marsair.com/Content/Downloads/AccessoriesSupplement/Motor-Control-Panel-Submittals.pdf
| MCPA-4UG | CtrlPanel, 4Mtr, ½HP, Unhtd, 208/230v,3Ø,60Hz (Rmt Mtd) | 2345 | STD2/N2/QP10/PH10 | Accessory | Control Panel | Unheated | - | - | 208/230 | 60 | Gray | ½ | U | G | - | - | 4 | - | - | - | - | - | - | - | - | UL508 | - | - | https://www.marsair.com/Content/Downloads/AccessoriesSupplement/Motor-Control-Panel-Submittals.pdf
| MCPA-4UH | CtrlPanel, 4Mtr, ½HP, Unhtd, 460v,3Ø,60Hz (Rmt Mtd) | 2345 | STD2/N2/QP10/PH10 | Accessory | Control Panel | Unheated | - | - | 460 | 60 | Gray | ½ | U | H | - | - | 4 | - | - | - | - | - | - | - | - | UL508 | - | - | https://www.marsair.com/Content/Downloads/AccessoriesSupplement/Motor-Control-Panel-Submittals.pdf
| MCPA-4UI | CtrlPanel, 4Mtr, ½HP, Unhtd, 575v,3Ø,60Hz (Rmt Mtd) | 2560 | STD2/N2/QP10/PH10 | Accessory | Control Panel | Unheated | - | - | 575 | 60 | Gray | ½ | U | I | - | - | 4 | - | - | - | - | - | - | - | - | UL508 | - | - | https://www.marsair.com/Content/Downloads/AccessoriesSupplement/Motor-Control-Panel-Submittals.pdf
| MCPA-4UU | CtrlPanel, 4Mtr, ½HP, Unhtd, 220v,1Ø,50Hz (Rmt Mtd) | 2345 | STD2/N2/QP10/PH10 | Accessory | Control Panel | Unheated | - | 220 | - | 50 | Gray | ½ | U | U | - | - | 4 | - | - | - | - | - | - | - | - | UL508 | - | - | https://www.marsair.com/Content/Downloads/AccessoriesSupplement/Motor-Control-Panel-Submittals.pdf
| MCPA-4UW | CtrlPanel, 4Mtr, ½HP, Unhtd, 380/415v,3Ø,50Hz (Rmt Mtd) | 2345 | STD2/N2/QP10/PH10 | Accessory | Control Panel | Unheated | - | - | 380/415 | 50 | Gray | ½ | U | W | - | - | 4 | - | - | - | - | - | - | - | - | UL508 | - | - | https://www.marsair.com/Content/Downloads/AccessoriesSupplement/Motor-Control-Panel-Submittals.pdf
| MCPA-5UA | CtrlPanel, 5Mtr, ½HP, Unhtd, 115v,1Ø,60Hz (Rmt Mtd) | 2995 | STD2/N2/QP10/PH10 | Accessory | Control Panel | Unheated | - | 115 | - | 60 | Gray | ½ | U | A | - | - | 5 | - | - | - | - | - | - | - | - | UL508 | - | - | https://www.marsair.com/Content/Downloads/AccessoriesSupplement/Motor-Control-Panel-Submittals.pdf
| MCPA-5UD | CtrlPanel, 5Mtr, ½HP, Unhtd, 208/230v,1Ø,60Hz (Rmt Mtd) | 2995 | STD2/N2/QP10/PH10 | Accessory | Control Panel | Unheated | - | 208/230 | - | 60 | Gray | ½ | U | D | - | - | 5 | - | - | - | - | - | - | - | - | UL508 | - | - | https://www.marsair.com/Content/Downloads/AccessoriesSupplement/Motor-Control-Panel-Submittals.pdf
| MCPA-5UG | CtrlPanel, 5Mtr, ½HP, Unhtd, 208/230v,3Ø,60Hz (Rmt Mtd) | 2995 | STD2/N2/QP10/PH10 | Accessory | Control Panel | Unheated | - | - | 208/230 | 60 | Gray | ½ | U | G | - | - | 5 | - | - | - | - | - | - | - | - | UL508 | - | - | https://www.marsair.com/Content/Downloads/AccessoriesSupplement/Motor-Control-Panel-Submittals.pdf
| MCPA-5UH | CtrlPanel, 5Mtr, ½HP, Unhtd, 460v,3Ø,60Hz (Rmt Mtd) | 2995 | STD2/N2/QP10/PH10 | Accessory | Control Panel | Unheated | - | - | 460 | 60 | Gray | ½ | U | H | - | - | 5 | - | - | - | - | - | - | - | - | UL508 | - | - | https://www.marsair.com/Content/Downloads/AccessoriesSupplement/Motor-Control-Panel-Submittals.pdf
| MCPA-5UI | CtrlPanel, 5Mtr, ½HP, Unhtd, 575v,3Ø,60Hz (Rmt Mtd) | 3205 | STD2/N2/QP10/PH10 | Accessory | Control Panel | Unheated | - | - | 575 | 60 | Gray | ½ | U | I | - | - | 5 | - | - | - | - | - | - | - | - | UL508 | - | - | https://www.marsair.com/Content/Downloads/AccessoriesSupplement/Motor-Control-Panel-Submittals.pdf
| MCPA-5UU | CtrlPanel, 5Mtr, ½HP, Unhtd, 220v,1Ø,50Hz (Rmt Mtd) | 2995 | STD2/N2/QP10/PH10 | Accessory | Control Panel | Unheated | - | 220 | - | 50 | Gray | ½ | U | U | - | - | 5 | - | - | - | - | - | - | - | - | UL508 | - | - | https://www.marsair.com/Content/Downloads/AccessoriesSupplement/Motor-Control-Panel-Submittals.pdf
| MCPA-5UW | CtrlPanel, 5Mtr, ½HP, Unhtd, 380/415v,3Ø,50Hz (Rmt Mtd) | 2995 | STD2/N2/QP10/PH10 | Accessory | Control Panel | Unheated | - | - | 380/415 | 50 | Gray | ½ | U | W | - | - | 5 | - | - | - | - | - | - | - | - | UL508 | - | - | https://www.marsair.com/Content/Downloads/AccessoriesSupplement/Motor-Control-Panel-Submittals.pdf
| MCPA-6UA | CtrlPanel, 6Mtr, ½HP, Unhtd, 115v,1Ø,60Hz (Rmt Mtd) | 3570 | STD2/N2/QP10/PH10 | Accessory | Control Panel | Unheated | - | 115 | - | 60 | Gray | ½ | U | A | - | - | 6 | - | - | - | - | - | - | - | - | UL508 | - | - | https://www.marsair.com/Content/Downloads/AccessoriesSupplement/Motor-Control-Panel-Submittals.pdf
| MCPA-6UD | CtrlPanel, 6Mtr, ½HP, Unhtd, 208/230v,1Ø,60Hz (Rmt Mtd) | 3570 | STD2/N2/QP10/PH10 | Accessory | Control Panel | Unheated | - | 208/230 | - | 60 | Gray | ½ | U | D | - | - | 6 | - | - | - | - | - | - | - | - | UL508 | - | - | https://www.marsair.com/Content/Downloads/AccessoriesSupplement/Motor-Control-Panel-Submittals.pdf
| MCPA-6UG | CtrlPanel, 6Mtr, ½HP, Unhtd, 208/230v,3Ø,60Hz (Rmt Mtd) | 3570 | STD2/N2/QP10/PH10 | Accessory | Control Panel | Unheated | - | - | 208/230 | 60 | Gray | ½ | U | G | - | - | 6 | - | - | - | - | - | - | - | - | UL508 | - | - | https://www.marsair.com/Content/Downloads/AccessoriesSupplement/Motor-Control-Panel-Submittals.pdf
| MCPA-6UH | CtrlPanel, 6Mtr, ½HP, Unhtd, 460v,3Ø,60Hz (Rmt Mtd) | 3570 | STD2/N2/QP10/PH10 | Accessory | Control Panel | Unheated | - | - | 460 | 60 | Gray | ½ | U | H | - | - | 6 | - | - | - | - | - | - | - | - | UL508 | - | - | https://www.marsair.com/Content/Downloads/AccessoriesSupplement/Motor-Control-Panel-Submittals.pdf
| MCPA-6UI | CtrlPanel, 6Mtr, ½HP, Unhtd, 575v,3Ø,60Hz (Rmt Mtd) | 3785 | STD2/N2/QP10/PH10 | Accessory | Control Panel | Unheated | - | - | 575 | 60 | Gray | ½ | U | I | - | - | 6 | - | - | - | - | - | - | - | - | UL508 | - | - | https://www.marsair.com/Content/Downloads/AccessoriesSupplement/Motor-Control-Panel-Submittals.pdf
| MCPA-6UU | CtrlPanel, 6Mtr, ½HP, Unhtd, 220v,1Ø,50Hz (Rmt Mtd) | 3570 | STD2/N2/QP10/PH10 | Accessory | Control Panel | Unheated | - | 220 | - | 50 | Gray | ½ | U | U | - | - | 6 | - | - | - | - | - | - | - | - | UL508 | - | - | https://www.marsair.com/Content/Downloads/AccessoriesSupplement/Motor-Control-Panel-Submittals.pdf
| MCPA-6UW | CtrlPanel, 6Mtr, ½HP, Unhtd, 380/415v,3Ø,50Hz (Rmt Mtd) | 3570 | STD2/N2/QP10/PH10 | Accessory | Control Panel | Unheated | - | - | 380/415 | 50 | Gray | ½ | U | W | - | - | 6 | - | - | - | - | - | - | - | - | UL508 | - | - | https://www.marsair.com/Content/Downloads/AccessoriesSupplement/Motor-Control-Panel-Submittals.pdf
-
Panel Mounted Options can be added to a Mars Motor Control Panels and customized with multiple control options and accessories to suit a variety of customer needs and applications.
Panel Mounted Options
| MCP-TD | Accessory, Panel Mounted, Adjustable Time Delay, 1sec-17min, 24V-120V Cntrl, Unhtd/HW/S/IDF (Pnl Req'd) | 355 | All | Accessory | Mounted Option | Unheated/HW/S/IDF | - | All | All | - | - | - | - | - | - | - | - | - | - | - | - | - | - | - | - | - | - | - | https://www.marsair.com/Content/Downloads/AccessoriesSupplement/Motor-Control-Panel-Submittals.pdf
| MCP-VR | Accessory, Panel Mounted, VFD Ready, Unhtd/HW/S/IDF (Pnl & External Stand Alone VFD Req'd) | 655 | All | Accessory | Mounted Option | Unheated/HW/S/IDF | - | All | All | - | - | - | - | - | - | - | - | - | - | - | - | - | - | - | - | - | - | - | https://www.marsair.com/Content/Downloads/AccessoriesSupplement/Motor-Control-Panel-Submittals.pdf
| MCP-24V | Accessory, Panel Mounted, Transformer, Unhtd/HW/S, 24V Cntrl (Pnl Req'd) | 215 | All | Accessory | Mounted Option | Unheated/HW/S | - | All | All | - | - | - | - | - | - | - | - | - | - | - | - | - | - | - | - | - | - | - | https://www.marsair.com/Content/Downloads/AccessoriesSupplement/Motor-Control-Panel-Submittals.pdf
| MCP-FI | Accessory, Panel Mounted, Fire Alarm System Interlock, All Unhtd/HW/S/IDF (Pnl Req'd w/ 24v Circuit) | 410 | All | Accessory | Mounted Option | Unheated/HW/S/IDF | - | All | All | - | - | - | - | - | - | - | - | - | - | - | - | - | - | - | - | - | - | - | https://www.marsair.com/Content/Downloads/AccessoriesSupplement/Motor-Control-Panel-Submittals.pdf
| MCP-2S | Accessory, Panel Mounted, 2 Spd, 1Ø Only, Unhtd/HW/S, STD2/HV2/PH10/PH12, 3 Mtrs Max (Pnl Req'd) | 305 | STD2/QP10/PH10/HV2 | Accessory | Mounted Option | Unheated/HW/S | - | All | - | - | - | - | - | - | - | - | - | - | - | - | - | - | - | - | - | - | - | - | https://www.marsair.com/Content/Downloads/AccessoriesSupplement/Motor-Control-Panel-Submittals.pdf
| MCP-3S | Accessory, Panel Mounted, 3 Spd, 1Ø Only, Unhtd/HW/S, STD2/PH10, 3 Mtrs Max (Pnl Req'd) | 360 | STD2/QP10/PH10 | Accessory | Mounted Option | Unheated/HW/S | - | All | - | - | - | - | - | - | - | - | - | - | - | - | - | - | - | - | - | - | - | - | https://www.marsair.com/Content/Downloads/AccessoriesSupplement/Motor-Control-Panel-Submittals.pdf
-
Remote Options allows control options and accessories to be remotely mounted to suit a variety of customer needs and applications.
Remote Options
| RMT-2S | Accessory, Remote Mounted, Switch, 2 Spd, HI/OFF/LO, 250V, 15A, 1ø, 1-1/2 HP Max, NEMA 1 | 140 | STD2/QP10/PH10/HV2 | Accessory | Remote Option | All | - | All | - | - | - | 1½ | - | - | - | - | - | - | - | - | - | - | - | - | - | - | - | - | https://www.marsair.com/Content/Downloads/AccessoriesSupplement/Control-Options-Submittal.pdf
| RMT-3S | Accessory, Remote Mounted, Switch, 3 Spd, HI/MED/LO/OFF, 240V, 15A, 1ø, 1 HP MAX, NEMA 1 | 190 | STD2/QP10/PH10 | Accessory | Remote Option | All | - | All | - | - | - | 1 | - | - | - | - | - | - | - | - | - | - | - | - | - | - | - | - | https://www.marsair.com/Content/Downloads/AccessoriesSupplement/Control-Options-Submittal.pdf
| RMT-VSA | Accessory, Remote Mounted, Switch, Variable Spd, ON/OFF, 120V, 15A, Unhtd, 1 HP Max | 285 | STD2/QP10/PH10/HV2 | Accessory | Remote Option | Unheated | - | All | - | - | - | 1 | - | - | - | - | - | - | - | - | - | - | - | - | - | - | - | - | https://www.marsair.com/Content/Downloads/AccessoriesSupplement/Control-Options-Submittal.pdf
| RMT-VSD | Accessory, Remote Mounted, Switch, Variable Spd, ON/OFF, 208/230V, 15A, Unhtd, 1 HP Max | 285 | STD2/QP10/PH10/HV2 | Accessory | Remote Option | Unheated | - | All | - | - | - | 1 | - | - | - | - | - | - | - | - | - | - | - | - | - | - | - | - | https://www.marsair.com/Content/Downloads/AccessoriesSupplement/Control-Options-Submittal.pdf
-
Solid-State Controls
A solid-state control is an electronic switching device, designed to activate and de-activate a device when a small external voltage is applied across its control terminals. Solid-state controls consist of a sensor which reacts to digital and/or analog input, and can be designed to switch either AC or DC control systems.
SimpleLink® is a multi-function programmable solid-state controller that enables automatic air curtain operation via an advanced control system with "Smart Mode," which optimizes the air curtain sequence based on the current conditions, and regulates the heaters and/or fan speed as required by current local conditions. Please refer to the SimpleLink® submittals for the list of compatible units and limitations.
SimpleLink®
| SK-UU | Accessory, Kit, SimpleLink,Unhtd,115V-230V,1PH,2Mtr & 1HP max, LPV2/QP/PH/STD2, Int Ctrl, Nema 1 | 1640 | LPV2/STD2/QP10/PH10/PH12/HV2 | Accessory | Control Option | Unheated | - | 115/208/200/230 | - | 50/60 | - | 1 | - | - | - | - | - | - | - | - | - | - | - | - | - | - | - | - | https://www.marsair.com/Content/Downloads/AccessoriesSupplement/SimpleLink-Controller-Specs.pdf
| SK-URV | Accessory, Kit, SimpleLink,Unhtd,115-575V,4Mtr(1.5HP@115V),QP/PH/STD2,Int Ctrl,w/Rmt VFD for 3PH | 3230 | STD2/QP10/PH10/PH12/HV2 | Accessory | Control Option | Unheated | - | All | All | 50/60 | - | 2 | - | - | - | - | - | - | - | - | - | - | - | - | - | - | - | - | https://www.marsair.com/Content/Downloads/AccessoriesSupplement/SimpleLink-Controller-Specs.pdf
| SK-BN | Accessory, Unit/Panel Mounted, SimpleLink w/ BACnet | 1275 | LPV2/STD2/QP10/PH10/PH12/HV2 | Accessory | Control Option | All | - | All | All | 50/60 | - | 2 | - | - | - | - | - | - | - | - | - | - | - | - | - | - | - | - | https://www.marsair.com/Content/Downloads/AccessoriesSupplement/SimpleLink-Controller-Specs.pdf
| SK-SC | Accessory, Unit/Panel Mounted, SimpleLink w/ Smart Ctrl for Adaptive Mtr Speed and Heat Output Ctrl | 415 | LPV2/STD2/QP10/PH10/PH12/HV2 | Accessory | Control Option | All | - | All | All | 50/60 | - | 2 | - | - | - | - | - | - | - | - | - | - | - | - | - | - | - | - | https://www.marsair.com/Content/Downloads/AccessoriesSupplement/SimpleLink-Controller-Specs.pdf
| SK-HMI | Accessory, SimpleLink with Rmt Mtd 7" HMI screen,Controls upto 8 SK2,w/t DC converter,6' cord & plug | 2485 | LPV2/STD2/QP10/PH10/PH12/HV2 | Accessory | Control Option | All | - | All | All | 50/60 | - | 2 | - | - | - | - | - | - | - | - | - | - | - | - | - | - | - | - | https://www.marsair.com/Content/Downloads/AccessoriesSupplement/SimpleLink-Controller-Specs.pdf
-
Basic Controller
The basic controller is a simple, compact solid-state controller that offers an affordable method of automatically activating and de-activating (start and stop) the air curtain when the door(s) open and close. However, input power is limited to 115 or 208/240 volts, 1 phase, and ½ or 1 total unit horsepower and may not be considered as a "motor starter". Please refer to the Basic Controller submittals for additional rating details and limitations.
Non-time delayed basic controller kits are the most popular type and turn the air curtain off immediately when the door closes. This option is typically selected when low voltage controls are required.
Non-Time Delayed
Commercial
| J0023 | Kit, Controller, Commercial, No TD, 115V,1Ø,Plastic Mag Reed Sw, Surf Mntd (99-018), ½HP max | 255 | LPV2/LPN2/STD2/N2/QP10 | Accessory | RIB Controller | Unheated | - | 115 | - | - | - | ½ | - | A | - | - | - | - | - | - | - | - | - | - | - | - | - | - | https://www.marsair.com/Content/Downloads/AccessoriesSupplement/Solid-State-RIB-Control-Packages.pdf
| J0024 | Kit, Controller, Commercial, No TD, 208-277V,1Ø,Plastic Mag Reed Sw, Surf Mntd (99-018), ½HP max | 255 | LPV2/LPN2/STD2/N2/QP10 | Accessory | RIB Controller | Unheated | - | 208/220/230/277 | - | - | - | ½ | - | D | - | - | - | - | - | - | - | - | - | - | - | - | - | - | https://www.marsair.com/Content/Downloads/AccessoriesSupplement/Solid-State-RIB-Control-Packages.pdf
| J0705 | Kit, Controller, Commercial, No TD, 115V,1Ø, Plastic Mag Reed Sw, Surf Mntd (99-018), (2) ½HP max | 320 | LPV2/LPN2/STD2/N2/QP10 | Accessory | RIB Controller | Unheated | - | 115 | - | - | - | 1 | - | A | - | - | - | - | - | - | - | - | - | - | - | - | - | - | https://www.marsair.com/Content/Downloads/AccessoriesSupplement/Solid-State-RIB-Control-Packages.pdf
| J0706 | Kit, Controller, Commercial, No TD, 208-277V,1Ø, Plastic Mag Reed Sw, Surf Mntd (99-018), (2) ½HP max | 320 | LPV2/LPN2/STD2/N2/QP10 | Accessory | RIB Controller | Unheated | - | 208/220/230/277 | - | - | - | 1 | - | D | - | - | - | - | - | - | - | - | - | - | - | - | - | - | https://www.marsair.com/Content/Downloads/AccessoriesSupplement/Solid-State-RIB-Control-Packages.pdf
| Industrial | [14 empty] | -
| J0722 | Kit, Controller, Industrial, No TD, 115V,1Ø, w/Metal Mag Reed Sw, Surf Mntd (99-125), (2) ½HP max | 560 | LPV2/LPN2/STD2/N2/QP10 | Accessory | RIB Controller | Unheated | - | 115 | - | - | - | 1 | - | A | - | - | - | - | - | - | - | - | - | - | - | - | - | - | https://www.marsair.com/Content/Downloads/AccessoriesSupplement/Solid-State-RIB-Control-Packages.pdf
| J0726 | Kit, Controller, Industrial, No TD, 115V,1Ø, w/ Metal Mag Reed Sw, Floor Mntd (99-124), (2) ½HP max. | 560 | LPV2/LPN2/STD2/N2/QP10 | Accessory | RIB Controller | Unheated | - | 115 | - | - | - | 1 | - | A | - | - | - | - | - | - | - | - | - | - | - | - | - | - | https://www.marsair.com/Content/Downloads/AccessoriesSupplement/Solid-State-RIB-Control-Packages.pdf
| J0723 | Kit, Controller, Industrial, No TD, 208-277V,1Ø, w/ Metal Mag Reed Sw, Surf Mntd (99-125), (2) ½HP max | 560 | LPV2/LPN2/STD2/N2/QP10 | Accessory | RIB Controller | Unheated | - | 208/220/230/277 | - | - | - | 1 | - | D | - | - | - | - | - | - | - | - | - | - | - | - | - | - | https://www.marsair.com/Content/Downloads/AccessoriesSupplement/Solid-State-RIB-Control-Packages.pdf
| J0727 | Kit, Controller, Industrial, No TD, 208-277V,1Ø, w/ Metal Mag Reed Sw, Floor Mntd (99-124), (2) ½HP max | 560 | LPV2/LPN2/STD2/N2/QP10 | Accessory | RIB Controller | Unheated | - | 208/220/230/277 | - | - | - | 1 | - | D | - | - | - | - | - | - | - | - | - | - | - | - | - | - | https://www.marsair.com/Content/Downloads/AccessoriesSupplement/Solid-State-RIB-Control-Packages.pdf
-
Time delayed basic controller kits reduce cycling of air curtain motors for high traffic applications (10 or more cycles per hour). The controller delays the unit from turning off when the door closes, with a minimum delay of 6 seconds and maximum of 20 minutes. Please refer to the Basic Controller submittals for additional kits available.
Time Delayed
Commercial
| J0021 | Kit, Controller, Commercial, Adj TD(6s-20m), 115V,1Ø,Plastic MagReedSw,SurfMntd(99-018), ½HP max | 355 | LPV2/LPN2/STD2/N2/QP10 | Accessory | RIB Controller | Unheated | - | 115 | - | - | - | ½ | - | A | - | - | - | - | - | - | - | - | - | - | - | - | - | - | https://www.marsair.com/Content/Downloads/AccessoriesSupplement/Solid-State-RIB-Control-Packages.pdf
| J0028 | Kit, Controller, Commercial, Adj TD(6s -20m), 115V,1Ø,DoorSw,Roller/PlungerCombo(99-014), ½HP max | 355 | LPV2/LPN2/STD2/N2/QP10 | Accessory | RIB Controller | Unheated | - | 115 | - | - | - | ½ | - | A | - | - | - | - | - | - | - | - | - | - | - | - | - | - | https://www.marsair.com/Content/Downloads/AccessoriesSupplement/Solid-State-RIB-Control-Packages.pdf
| J0022 | Kit, Controller, Commercial, Adj TD(6s-20m),208-277V,1Ø,PlasticMagReedSw,SurfMntd(99-018), ½HPmax | 355 | LPV2/LPN2/STD2/N2/QP10 | Accessory | RIB Controller | Unheated | - | 208/220/230/277 | - | - | - | ½ | - | D | - | - | - | - | - | - | - | - | - | - | - | - | - | - | https://www.marsair.com/Content/Downloads/AccessoriesSupplement/Solid-State-RIB-Control-Packages.pdf
| J0029 | Kit, Controller, Commercial,Adj TD(6s-20m),208-277V,1Ø,DoorSw,Roller/PlungerCombo(99-014), ½HPmax | 355 | LPV2/LPN2/STD2/N2/QP10 | Accessory | RIB Controller | Unheated | - | 208/220/230/277 | - | - | - | ½ | - | D | - | - | - | - | - | - | - | - | - | - | - | - | - | - | https://www.marsair.com/Content/Downloads/AccessoriesSupplement/Solid-State-RIB-Control-Packages.pdf
| J0703 | Kit, Controller, Commercial, Adj TD(6s-20m),115V,1Ø, Plastic Mag Reed Sw, Surf Mntd(99-018), (2) ½HP max | 525 | LPV2/LPN2/STD2/N2/QP10 | Accessory | RIB Controller | Unheated | - | 115 | - | - | - | 1 | - | A | - | - | - | - | - | - | - | - | - | - | - | - | - | - | https://www.marsair.com/Content/Downloads/AccessoriesSupplement/Solid-State-RIB-Control-Packages.pdf
| J0704 | Kit,Controller,Commercial,Adj TD(6s-20m),208-277V,1Ø,Plastic Mag Reed Sw,Surf Mntd(99-018),(2)½HPmax | 525 | LPV2/LPN2/STD2/N2/QP10 | Accessory | RIB Controller | Unheated | - | 208/220/230/277 | - | - | - | 1 | - | D | - | - | - | - | - | - | - | - | - | - | - | - | - | - | https://www.marsair.com/Content/Downloads/AccessoriesSupplement/Solid-State-RIB-Control-Packages.pdf
| Industrial | [14 empty] | -
| J0724 | Kit, Controller, Industrial, Adj TD(6s-20m), 115V,1Ø, Metal Mag Reed Sw, Floor Mntd(99-124), (2) ½HP max | 695 | LPV2/LPN2/STD2/N2/QP10 | Accessory | RIB Controller | Unheated | - | 115 | - | - | - | 1 | - | A | - | - | - | - | - | - | - | - | - | - | - | - | - | - | https://www.marsair.com/Content/Downloads/AccessoriesSupplement/Solid-State-RIB-Control-Packages.pdf
| J0720 | Kit, Controller, Industrial, Adj TD(6s-20m), 115V,1Ø, Metal Mag Reed Sw, Surf Mntd (99-125), (2) ½HP max | 695 | LPV2/LPN2/STD2/N2/QP10 | Accessory | RIB Controller | Unheated | - | 115 | - | - | - | 1 | - | A | - | - | - | - | - | - | - | - | - | - | - | - | - | - | https://www.marsair.com/Content/Downloads/AccessoriesSupplement/Solid-State-RIB-Control-Packages.pdf
| J0721 | Kit, Controller, Industrial, Adj TD(6s-20m),208-277V,1Ø,Metal Mag Reed Sw,Surf Mntd(99-125), (2) ½HP max | 695 | LPV2/LPN2/STD2/N2/QP10 | Accessory | RIB Controller | Unheated | - | 208/220/230/277 | - | - | - | 1 | - | D | - | - | - | - | - | - | - | - | - | - | - | - | - | - | https://www.marsair.com/Content/Downloads/AccessoriesSupplement/Solid-State-RIB-Control-Packages.pdf
| J0725 | Kit, Controller, Industrial, Adj TD(6s-20m),208-277V,1Ø,MetalMagReedSw,FloorMntd(99-124),(2) ½HP max | 695 | LPV2/LPN2/STD2/N2/QP10 | Accessory | RIB Controller | Unheated | - | 208/220/230/277 | - | - | - | 1 | - | D | - | - | - | - | - | - | - | - | - | - | - | - | - | - | https://www.marsair.com/Content/Downloads/AccessoriesSupplement/Solid-State-RIB-Control-Packages.pdf
-
VFD (Variable Frequency Drive)
A Variable Frequency Drive (VFD, also known as an adjustable speed drive, adjustable frequency drive, AC drive, microdrive, or inverter) controls the motor speed by varying the frequency and voltage supplied to the electric motor. In addition to reducing the motor’s energy consumption, reduced motor speed may be required for certain applications. VFDs may only be used for inverter-rated motors, and always require 3 phase output power. VFDs can be factory-installed or mounted remotely as a standalone controller.
| 27-001S | Accessory, VFD, up to 2HP, 208/230v,3Ø,60Hz, Stand Alone, NEMA1 (Field installed and wired) | 1340 | STD2/QP10/PH10/PH12/HV2/WM/BD | Accessory | Speed Controller | All | - | - | 208/230 | 60 | - | 2 | - | G | - | - | - | - | - | - | - | - | - | - | - | - | - | - | https://www.marsair.com/Content/Downloads/AccessoriesSupplement/VFD-Submittal.pdf
| 27-014S | Accessory, VFD, up to 2HP, 460v,3Ø,60Hz, Stand Alone, NEMA1 (Field installed and wired) | 1340 | STD2/QP10/PH10/PH12/HV2/WM/BD | Accessory | Speed Controller | All | - | - | 460 | 60 | - | 2 | - | H | - | - | - | - | - | - | - | - | - | - | - | - | - | - | https://www.marsair.com/Content/Downloads/AccessoriesSupplement/VFD-Submittal.pdf
| 27-019S | Accessory, VFD, up to 2HP, 575v,3Ø,60Hz, Stand Alone, NEMA1 (Field installed and wired) | 1410 | STD2/QP10/PH10/PH12/HV2/WM/BD | Accessory | Speed Controller | All | - | - | 575 | 60 | - | 2 | - | I | - | - | - | - | - | - | - | - | - | - | - | - | - | - | https://www.marsair.com/Content/Downloads/AccessoriesSupplement/VFD-Submittal.pdf
| 27-016S | Accessory, VFD, 3-5HP, 208/230v,3Ø,60Hz, Stand Alone, NEMA1 (Field installed and wired) | 1585 | STD2/QP10/PH10/PH12/HV2/WM/BD | Accessory | Speed Controller | All | - | - | 208/230 | 60 | - | 5 | - | G | - | - | - | - | - | - | - | - | - | - | - | - | - | - | https://www.marsair.com/Content/Downloads/AccessoriesSupplement/VFD-Submittal.pdf
| 27-028S | Accessory, VFD, 3-5HP, 460v,3Ø,60Hz, Stand Alone, NEMA1 (Field installed and wired) | 1585 | STD2/QP10/PH10/PH12/HV2/WM/BD | Accessory | Speed Controller | All | - | - | 460 | 60 | - | 5 | - | H | - | - | - | - | - | - | - | - | - | - | - | - | - | - | https://www.marsair.com/Content/Downloads/AccessoriesSupplement/VFD-Submittal.pdf
| 27-021S | Accessory, VFD, 3-5HP, 575v,3Ø,60Hz, Stand Alone, NEMA1 (Field installed and wired) | 1660 | STD2/QP10/PH10/PH12/HV2/WM/BD | Accessory | Speed Controller | All | - | - | 575 | 60 | - | 5 | - | I | - | - | - | - | - | - | - | - | - | - | - | - | - | - | https://www.marsair.com/Content/Downloads/AccessoriesSupplement/VFD-Submittal.pdf
-
BMS
Mars offers enhanced control features for “Smart Buildings” to increase their operational and energy efficiency. The Mars BMS (Building Management System) options offer an easy and seamless integration with industry standard BMS or BAS (Building Automation System) to assist in monitoring and controlling all its mechanical and electrical equipment. This is achieved through a computer-based control system that utilizes various Internet protocols and open standards. Mars offers BACnet as its standard enhanced communication platform.
| BMS-301 | Accessory, BMS Adder for Monitor Only, All Unhtd (Pnl Req'd w/ 24v Circuit) | 360 | All | Accessory | Control Option | Unheated | - | All | All | - | - | - | - | - | - | - | - | - | - | - | - | - | - | - | - | - | - | - | https://www.marsair.com/Content/Downloads/AccessoriesSupplement/Motor-Control-Panel-Submittals.pdf
| BMS-302 | Accessory, BMS Adder for Control Only, All Unhtd (Pnl Req'd w/ 24v Circuit) | 410 | All | Accessory | Control Option | Unheated | - | All | All | - | - | - | - | - | - | - | - | - | - | - | - | - | - | - | - | - | - | - | https://www.marsair.com/Content/Downloads/AccessoriesSupplement/Motor-Control-Panel-Submittals.pdf
| BMS-303 | Accessory, BMS Adder for Mntr&Cntrl, All Unhtd (Pnl Req'd w/ 24v Circuit) | 440 | All | Accessory | Control Option | Unheated | - | All | All | - | - | - | - | - | - | - | - | - | - | - | - | - | - | - | - | - | - | - | https://www.marsair.com/Content/Downloads/AccessoriesSupplement/Motor-Control-Panel-Submittals.pdf
-
Disconnects
Mars disconnects are intended to manually open a circuit to disconnect power from a unit for servicing and/or during an overcurrent or short-circuit event. This is a line of protection for the air curtain and any other equipment that is integrated with it. In addition, it also serves as a mechanism for providing safe access to the unit for periodic maintenance and service, with most having the ability to “lock-out and tag” the input power.
Disconnects are typically shipped remote mounted for field installation and wiring. This is mainly due to the physical size of the disconnect and thickness of the conduit required to integrate with the air curtain. Smaller amperage systems can be panel or unit mounted, but remote mounting as a standalone option is the most practical for higher amperage systems and fused type disconnects.
Fused
A fused disconnect switch is a combination of a manual switch to disconnect the circuit and fuses to shut the circuit off in the event of a problem. The disconnect and fuses are sized according to the unit voltage and amperage. Please refer to the disconnect submittals for additional details and selection guide.
| 99-008-05 | Switch, Disconnect, Fused, 240v, 5A, 3Pole, NEMA3R (Rmt Mntd By Others) | 1240 | All | Accessory | Disconnect | All | - | 115/208/220/230 | 208/230 | 50/60 | - | - | - | - | - | - | - | - | - | - | - | 5 | - | - | - | UL/CSA | - | - | https://www.marsair.com/Content/Downloads/AccessoriesSupplement/Disconnect-Switch-Submittals.pdf
| 99-008-10 | Switch, Disconnect, Fused, 240v, 10A, 3Pole, NEMA3R (Rmt Mntd By Others) | 1240 | All | Accessory | Disconnect | All | - | 115/208/220/230 | 208/230 | 50/60 | - | - | - | - | - | - | - | - | - | - | - | 10 | - | - | - | UL/CSA | - | - | https://www.marsair.com/Content/Downloads/AccessoriesSupplement/Disconnect-Switch-Submittals.pdf
| 99-008-15 | Switch, Disconnect, Fused, 240v, 15A, 3Pole, NEMA3R (Rmt Mntd By Others) | 1240 | All | Accessory | Disconnect | All | - | 115/208/220/230 | 208/230 | 50/60 | - | - | - | - | - | - | - | - | - | - | - | 15 | - | - | - | UL/CSA | - | - | https://www.marsair.com/Content/Downloads/AccessoriesSupplement/Disconnect-Switch-Submittals.pdf
| 99-008-20 | Switch, Disconnect, Fused, 240v, 20A, 3Pole, NEMA3R (Rmt Mntd By Others) | 1240 | All | Accessory | Disconnect | All | - | 115/208/220/230 | 208/230 | 50/60 | - | - | - | - | - | - | - | - | - | - | - | 20 | - | - | - | UL/CSA | - | - | https://www.marsair.com/Content/Downloads/AccessoriesSupplement/Disconnect-Switch-Submittals.pdf
| 99-008-25 | Switch, Disconnect, Fused, 240v, 25A, 3Pole, NEMA3R (Rmt Mntd By Others) | 1240 | All | Accessory | Disconnect | All | - | 115/208/220/230 | 208/230 | 50/60 | - | - | - | - | - | - | - | - | - | - | - | 25 | - | - | - | UL/CSA | - | - | https://www.marsair.com/Content/Downloads/AccessoriesSupplement/Disconnect-Switch-Submittals.pdf
| 99-008-30 | Switch, Disconnect, Fused, 240v, 30A, 3Pole, NEMA3R (Rmt Mntd By Others) | 1240 | All | Accessory | Disconnect | All | - | 115/208/220/230 | 208/230 | 50/60 | - | - | - | - | - | - | - | - | - | - | - | 30 | - | - | - | UL/CSA | - | - | https://www.marsair.com/Content/Downloads/AccessoriesSupplement/Disconnect-Switch-Submittals.pdf
| 99-010-05 | Switch, Disconnect, Fused, 600v, 5A, 3Pole, NEMA3R (Rmt Mntd By Others) | 2095 | All | Accessory | Disconnect | All | - | All | All | 50/60 | - | - | - | - | - | - | - | - | - | - | - | 5 | - | - | - | UL/CSA | - | - | https://www.marsair.com/Content/Downloads/AccessoriesSupplement/Disconnect-Switch-Submittals.pdf
| 99-010-10 | Switch, Disconnect, Fused, 600v, 10A, 3Pole, NEMA3R (Rmt Mntd By Others) | 2095 | All | Accessory | Disconnect | All | - | All | All | 50/60 | - | - | - | - | - | - | - | - | - | - | - | 10 | - | - | - | UL/CSA | - | - | https://www.marsair.com/Content/Downloads/AccessoriesSupplement/Disconnect-Switch-Submittals.pdf
| 99-010-15 | Switch, Disconnect, Fused, 600v, 15A, 3Pole, NEMA3R (Rmt Mntd By Others) | 2095 | All | Accessory | Disconnect | All | - | All | All | 50/60 | - | - | - | - | - | - | - | - | - | - | - | 15 | - | - | - | UL/CSA | - | - | https://www.marsair.com/Content/Downloads/AccessoriesSupplement/Disconnect-Switch-Submittals.pdf
| 99-010-20 | Switch, Disconnect, Fused, 600v, 20A, 3Pole, NEMA3R (Rmt Mntd By Others) | 2095 | All | Accessory | Disconnect | All | - | All | All | 50/60 | - | - | - | - | - | - | - | - | - | - | - | 20 | - | - | - | UL/CSA | - | - | https://www.marsair.com/Content/Downloads/AccessoriesSupplement/Disconnect-Switch-Submittals.pdf
| 99-010-25 | Switch, Disconnect, Fused, 600v, 25A, 3Pole, NEMA3R (Rmt Mntd By Others) | 2095 | All | Accessory | Disconnect | All | - | All | All | 50/60 | - | - | - | - | - | - | - | - | - | - | - | 25 | - | - | - | UL/CSA | - | - | https://www.marsair.com/Content/Downloads/AccessoriesSupplement/Disconnect-Switch-Submittals.pdf
| 99-010-30 | Switch, Disconnect, Fused, 600v, 30A, 3Pole, NEMA3R (Rmt Mntd By Others) | 2095 | All | Accessory | Disconnect | All | - | All | All | 50/60 | - | - | - | - | - | - | - | - | - | - | - | 30 | - | - | - | UL/CSA | - | - | https://www.marsair.com/Content/Downloads/AccessoriesSupplement/Disconnect-Switch-Submittals.pdf
| 99-153-05 | Switch, Disconnect, Fused, 240v, 5A, 3Pole, NEMA1 (Pnl/Unit Mntd) | 1370 | All | Accessory | Disconnect | All | - | 115/208/220/230 | 208/230 | 50/60 | - | - | - | - | - | - | - | - | - | - | - | 5 | - | - | - | UL/CSA | - | - | https://www.marsair.com/Content/Downloads/AccessoriesSupplement/Disconnect-Switch-Submittals.pdf
| 99-153-10 | Switch, Disconnect, Fused, 240v, 10A, 3Pole, NEMA1 (Pnl/Unit Mntd) | 1370 | All | Accessory | Disconnect | All | - | 115/208/220/230 | 208/230 | 50/60 | - | - | - | - | - | - | - | - | - | - | - | 10 | - | - | - | UL/CSA | - | - | https://www.marsair.com/Content/Downloads/AccessoriesSupplement/Disconnect-Switch-Submittals.pdf
| 99-153-15 | Switch, Disconnect, Fused, 240v, 15A, 3Pole, NEMA1 (Pnl/Unit Mntd) | 1370 | All | Accessory | Disconnect | All | - | 115/208/220/230 | 208/230 | 50/60 | - | - | - | - | - | - | - | - | - | - | - | 15 | - | - | - | UL/CSA | - | - | https://www.marsair.com/Content/Downloads/AccessoriesSupplement/Disconnect-Switch-Submittals.pdf
| 99-153-20 | Switch, Disconnect, Fused, 240v, 20A, 3Pole, NEMA1 (Pnl/Unit Mntd) | 1370 | All | Accessory | Disconnect | All | - | 115/208/220/230 | 208/230 | 50/60 | - | - | - | - | - | - | - | - | - | - | - | 20 | - | - | - | UL/CSA | - | - | https://www.marsair.com/Content/Downloads/AccessoriesSupplement/Disconnect-Switch-Submittals.pdf
| 99-153-25 | Switch, Disconnect, Fused, 240v, 25A, 3Pole, NEMA1 (Pnl/Unit Mntd) | 1370 | All | Accessory | Disconnect | All | - | 115/208/220/230 | 208/230 | 50/60 | - | - | - | - | - | - | - | - | - | - | - | 25 | - | - | - | UL/CSA | - | - | https://www.marsair.com/Content/Downloads/AccessoriesSupplement/Disconnect-Switch-Submittals.pdf
| 99-153-30 | Switch, Disconnect, Fused, 240v, 30A, 3Pole, NEMA1 (Pnl/Unit Mntd) | 1370 | All | Accessory | Disconnect | All | - | 115/208/220/230 | 208/230 | 50/60 | - | - | - | - | - | - | - | - | - | - | - | 30 | - | - | - | UL/CSA | - | - | https://www.marsair.com/Content/Downloads/AccessoriesSupplement/Disconnect-Switch-Submittals.pdf
| 99-144-05 | Switch, Disconnect, Fused, 600v, 5A, 3Pole, NEMA1 (Pnl/Unit Mntd) | 1165 | All | Accessory | Disconnect | All | - | All | All | 50/60 | - | - | - | - | - | - | - | - | - | - | - | 5 | - | - | - | UL/CSA | - | - | https://www.marsair.com/Content/Downloads/AccessoriesSupplement/Disconnect-Switch-Submittals.pdf
| 99-144-10 | Switch, Disconnect, Fused, 600v, 10A, 3Pole, NEMA1 (Pnl/Unit Mntd) | 1165 | All | Accessory | Disconnect | All | - | All | All | 50/60 | - | - | - | - | - | - | - | - | - | - | - | 10 | - | - | - | UL/CSA | - | - | https://www.marsair.com/Content/Downloads/AccessoriesSupplement/Disconnect-Switch-Submittals.pdf
| 99-144-15 | Switch, Disconnect, Fused, 600v, 15A, 3Pole, NEMA1 (Pnl/Unit Mntd) | 1165 | All | Accessory | Disconnect | All | - | All | All | 50/60 | - | - | - | - | - | - | - | - | - | - | - | 15 | - | - | - | UL/CSA | - | - | https://www.marsair.com/Content/Downloads/AccessoriesSupplement/Disconnect-Switch-Submittals.pdf
| 99-144-20 | Switch, Disconnect, Fused, 600v, 20A, 3Pole, NEMA1 (Pnl/Unit Mntd) | 1165 | All | Accessory | Disconnect | All | - | All | All | 50/60 | - | - | - | - | - | - | - | - | - | - | - | 20 | - | - | - | UL/CSA | - | - | https://www.marsair.com/Content/Downloads/AccessoriesSupplement/Disconnect-Switch-Submittals.pdf
| 99-144-25 | Switch, Disconnect, Fused, 600v, 25A, 3Pole, NEMA1 (Pnl/Unit Mntd) | 1165 | All | Accessory | Disconnect | All | - | All | All | 50/60 | - | - | - | - | - | - | - | - | - | - | - | 25 | - | - | - | UL/CSA | - | - | https://www.marsair.com/Content/Downloads/AccessoriesSupplement/Disconnect-Switch-Submittals.pdf
| 99-144-30 | Switch, Disconnect, Fused, 600v, 30A, 3Pole, NEMA1 (Pnl/Unit Mntd) | 1165 | All | Accessory | Disconnect | All | - | All | All | 50/60 | - | - | - | - | - | - | - | - | - | - | - | 30 | - | - | - | UL/CSA | - | - | https://www.marsair.com/Content/Downloads/AccessoriesSupplement/Disconnect-Switch-Submittals.pdf
| Non-fused | [14 empty] | -
A non-fused disconnect switch is designed to shut the circuit off in the event of a problem. The disconnects are sized according to the unit voltage and amperage. Please refer to the disconnect submittals for additional details and selection guide.
| 99-153 | Switch, Disconnect, Non-Fused, 240v, 30A, 3Pole, NEMA1 (Pnl/Unit Mntd) | 925 | All | Accessory | Disconnect | All | - | 115/208/230 | 208/230 | 50/60 | - | - | - | - | - | - | - | - | - | - | - | - | - | - | - | UL/CSA | - | - | https://www.marsair.com/Content/Downloads/AccessoriesSupplement/Disconnect-Switch-Submittals.pdf
| 99-154 | Switch, Disconnect, Non-Fused, 240v, 60A, 3Pole, NEMA1 (Pnl/Unit Mntd) | 925 | All | Accessory | Disconnect | All | - | 115/208/230 | 208/230 | 50/60 | - | - | - | - | - | - | - | - | - | - | - | - | - | - | - | UL/CSA | - | - | https://www.marsair.com/Content/Downloads/AccessoriesSupplement/Disconnect-Switch-Submittals.pdf
| 99-165 | Switch, Disconnect, Non-Fused, 600v, 20A, 3Pole, NEMA1 (Pnl/Unit Mntd) | 925 | All | Accessory | Disconnect | All | - | - | All | 50/60 | - | - | - | - | - | - | - | - | - | - | - | - | - | - | - | UL/CSA | - | - | https://www.marsair.com/Content/Downloads/AccessoriesSupplement/Disconnect-Switch-Submittals.pdf
| 99-144 | Switch, Disconnect, Non-Fused, 600v, 32A, 3Pole, NEMA1 (Pnl/Unit Mntd) | 925 | All | Accessory | Disconnect | All | - | - | All | 50/60 | - | - | - | - | - | - | - | - | - | - | - | - | - | - | - | UL/CSA | - | - | https://www.marsair.com/Content/Downloads/AccessoriesSupplement/Disconnect-Switch-Submittals.pdf
| 99-145 | Switch, Disconnect, Non-Fused, 600v, 60A, 3Pole, NEMA1 (Pnl/Unit Mntd) | 925 | All | Accessory | Disconnect | All | - | - | All | 50/60 | - | - | - | - | - | - | - | - | - | - | - | - | - | - | - | UL/CSA | - | - | https://www.marsair.com/Content/Downloads/AccessoriesSupplement/Disconnect-Switch-Submittals.pdf
| 99-176 | Switch, Disconnect, Non-Fused, 600v, 20A, 3Pole, NEMA1 (Rmt Mntd By Others) | 925 | All | Accessory | Disconnect | All | - | - | All | 50/60 | - | - | - | - |  | - | - | - | - | - | - | - | - | - | - | UL/CSA | - | - | https://www.marsair.com/Content/Downloads/AccessoriesSupplement/Disconnect-Switch-Submittals.pdf
| 99-122 | Switch, Disconnect, Non-Fused, 600v, 32A, 3Pole, NEMA1 (Rmt Mntd By Others) | 925 | All | Accessory | Disconnect | All | - | - | All | 50/60 | - | - | - | - | - | - | - | - | - | - | - | - | - | - | - | UL/CSA | - | - | https://www.marsair.com/Content/Downloads/AccessoriesSupplement/Disconnect-Switch-Submittals.pdf
| 99-123 | Switch, Disconnect, Non-Fused, 600v, 80A, 3Pole, NEMA1 (Rmt Mntd By Others) | 1585 | All | Accessory | Disconnect | All | - | - | All | 50/60 | - | - | - | - | - | - | - | - | - | - | - | - | - | - | - | UL/CSA | - | - | https://www.marsair.com/Content/Downloads/AccessoriesSupplement/Disconnect-Switch-Submittals.pdf
-
Filters
Aluminum (washable) filters are designed to meet UL Class 2 requirements, with superior dust and debris holding capacity. The multi-layer bonded expanded aluminum construction allows uniform loading and low airflow resistance for long life and improved protection. They are durable, rust-proof, and are easy to clean or replace in the field. Tandem mounted for longer unit lengths not shown.
Flatbank Filters
Pressed Aluminum
| J2136 | Filter, Kit, Alum, Washable, STD2/PH, 36" Set of 2, (2) 34 3/8" x 11 ½" | 100 | STD2/PH10 | Accessory | Aluminum Filters | All | 36 | - | - | - | - | - | - | - | - | - | - | - | - | - | - | - | - | - | - | - | - | - | https://www.marsair.com/Content/Downloads/AccessoriesSupplement/Pressed-Frame-Filter-Submittals.pdf
| J2142 | Filter, Kit, Alum, Washable, STD2/PH, 42" Set of 2, (2) 40 3/8" x 11 ½" | 125 | STD2/PH10 | Accessory | Aluminum Filters | All | 42 | - | - | - | - | - | - | - | - | - | - | - | - | - | - | - | - | - | - | - | - | - | https://www.marsair.com/Content/Downloads/AccessoriesSupplement/Pressed-Frame-Filter-Submittals.pdf
| J2148 | Filter, Kit, Alum, Washable, STD2/PH, 48" Set of 2, (2) 46 3/8" x 11 ½" | 135 | STD2/PH10 | Accessory | Aluminum Filters | All | 48 | - | - | - | - | - | - | - | - | - | - | - | - | - | - | - | - | - | - | - | - | - | https://www.marsair.com/Content/Downloads/AccessoriesSupplement/Pressed-Frame-Filter-Submittals.pdf
| J2160 | Filter, Kit, Alum, Washable, STD2/PH, 60" Set of 2, (4) 29 3/16" x 11 ½" | 180 | STD2/PH10 | Accessory | Aluminum Filters | All | 60 | - | - | - | - | - | - | - | - | - | - | - | - | - | - | - | - | - | - | - | - | - | https://www.marsair.com/Content/Downloads/AccessoriesSupplement/Pressed-Frame-Filter-Submittals.pdf
| J2164 | Filter, Kit, Alum, Washable, STD2/PH, 64" Set of 2, (4) 31 3/16" x 11 ½" | 195 | STD2/PH10 | Accessory | Aluminum Filters | All | 64 | - | - | - | - | - | - | - | - | - | - | - | - | - | - | - | - | - | - | - | - | - | https://www.marsair.com/Content/Downloads/AccessoriesSupplement/Pressed-Frame-Filter-Submittals.pdf
| J2172 | Filter, Kit, Alum, Washable, STD2/PH, 72" Set of 2, (4) 34 3/8" x 11 ½" | 215 | STD2/PH10 | Accessory | Aluminum Filters | All | 72 | - | - | - | - | - | - | - | - | - | - | - | - | - | - | - | - | - | - | - | - | - | https://www.marsair.com/Content/Downloads/AccessoriesSupplement/Pressed-Frame-Filter-Submittals.pdf
| J2184 | Filter, Kit, Alum, Washable, STD2/PH, 84" Set of 2, (4) 40 3/8" x 11 ½" | 240 | STD2/PH10 | Accessory | Aluminum Filters | All | 84 | - | - | - | - | - | - | - | - | - | - | - | - | - | - | - | - | - | - | - | - | - | https://www.marsair.com/Content/Downloads/AccessoriesSupplement/Pressed-Frame-Filter-Submittals.pdf
| J2196 | Filter, Kit, Alum, Washable, STD2/PH, 96" Set of 2, (4) 46 3/8" x 11 ½" | 285 | STD2/PH10 | Accessory | Aluminum Filters | All | 96 | - | - | - | - | - | - | - | - | - | - | - | - | - | - | - | - | - | - | - | - | - | https://www.marsair.com/Content/Downloads/AccessoriesSupplement/Pressed-Frame-Filter-Submittals.pdf
| J21108-2 | Filter, Kit, Alum, Washable, STD2108-2/PH, 108" Set of 2, (8) 26 3/16" x 11 ½" | 315 | STD2/PH10 | Accessory | Aluminum Filters | All | 108 | - | - | - | - | - | - | - | - | - | - | - | - | - | - | - | - | - | - | - | - | - | https://www.marsair.com/Content/Downloads/AccessoriesSupplement/Pressed-Frame-Filter-Submittals.pdf
| J21108-3 | Filter, Kit, Alum, Washable, STD2108-3/PH, 108" Set of 2, (6) 34 3/8" x 11 ½" | 315 | STD2/PH10 | Accessory | Aluminum Filters | All | 108 | - | - | - | - | - | - | - | - | - | - | - | - | - | - | - | - | - | - | - | - | - | https://www.marsair.com/Content/Downloads/AccessoriesSupplement/Pressed-Frame-Filter-Submittals.pdf
| J21120-2 | Filter, Kit, Alum, Washable, STD2120-2/PH, 120" Set of 2, (8) 29 3/16" x 11 ½" | 320 | STD2/PH10 | Accessory | Aluminum Filters | All | 120 | - | - | - | - | - | - | - | - | - | - | - | - | - | - | - | - | - | - | - | - | - | https://www.marsair.com/Content/Downloads/AccessoriesSupplement/Pressed-Frame-Filter-Submittals.pdf
| J21120-3 | Filter, Kit, Alum, Washable, STD2120-3/PH, 120" Set of 2, (6) 38 3/4" x 11 ½" | 345 | STD2/PH10 | Accessory | Aluminum Filters | All | 120 | - | - | - | - | - | - | - | - | - | - | - | - | - | - | - | - | - | - | - | - | - | https://www.marsair.com/Content/Downloads/AccessoriesSupplement/Pressed-Frame-Filter-Submittals.pdf
| J21144 | Filter, Kit, Alum, Washable, STD2/PH, 144" Set of 2, (6) 46 3/8" x 11 ½" | 425 | STD2/PH10 | Accessory | Aluminum Filters | All | 144 | - | - | - | - | - | - | - | - | - | - | - | - | - | - | - | - | - | - | - | - | - | https://www.marsair.com/Content/Downloads/AccessoriesSupplement/Pressed-Frame-Filter-Submittals.pdf
| J21144-4 | Filter, Kit, Alum, Washable, STD2/PH, 144" Set of 2, (8) 34 3/8" x 11 ½" | 440 | STD2/PH10 | Accessory | Aluminum Filters | All | 144 | - | - | - | - | - | - | - | - | - | - | - | - | - | - | - | - | - | - | - | - | - | https://www.marsair.com/Content/Downloads/AccessoriesSupplement/Pressed-Frame-Filter-Submittals.pdf
-
SOUND DAMPENING
Noise Reduction
Mars offers a noise reduction package for sound abatement in noise-sensitive and tightly enclosed areas. Specialized coatings, custom internal configurations, and dampeners provide noise profiles to suit quiet restaurants, high-end retail shops, work areas near doors, galleries, etc.
| INS-NR | Accessory, Factory Mounted, Noise Reduction Package, LPV2/STD2/PH10/PH12/HV2 (per Motor Fan Assembly) | 355 | LPV2/STD2/PH10/PH12/HV2 | Accessory | Mounted Option | Unheated | - | All | All | - | - | - | - | - | - | - | - | - | - | - | - | - | - | - | - | - | - | - | https://www.marsair.com/Content/Downloads/AccessoriesSupplement/Specialty-Construction-Submittal.pdf
-
PH10 ELECTRIC HEATED PH10 ELECTRIC HEATED PH10 ELECTRIC HEATED PH10 ELECTRIC HEATED PH10 ELECTRIC HEATED PH10 ELECTRIC HEATED PH10 ELECTRIC HEATED PH10 ELECTRIC HEATED PH10 ELECTRIC HEATED PH10 ELECTRIC HEATED PH10 ELECTRIC HEATED PH10 ELECTRIC HEATED | Electric Heated
PH10 Pearl White
| PH1036-1EBB-PW | PH1036, 1Mtr, 1/2HP, Elec Htd, 208v,1ø,60Hz, 6kW, Alum, PW | 2630 | PH10 | FG | - | Elec | 36 | 208 | - | 60 | PW | ½ | E | B | B | 6 | 1 | 2.5 | 29 | 13 | 40 | 45 | 1217 | 1623 | 65 | ETL(UL2021/CSA22.2) | 12 | 10 | https://www.marsair.com/Content/Downloads/Submittals/PH10-Electric-Heated-Submittals.pdf
| PH1036-1ECB-PW | PH1036, 1Mtr, 1/2HP, Elec Htd, 230v,1ø,60Hz, 6kW, Alum, PW | 2630 | PH10 | FG | - | Elec | 36 | 230 | - | 60 | PW | ½ | E | C | B | 6 | 1 | 2.5 | 27 | 13 | 37 | 40 | 1217 | 1623 | 65 | ETL(UL2021/CSA22.2) | 12 | 10 | https://www.marsair.com/Content/Downloads/Submittals/PH10-Electric-Heated-Submittals.pdf
| PH1036-1EEH-PW | PH1036, 1Mtr, 1/2HP, Elec Htd, 208v,3ø,60Hz, 12kW, Alum, PW | 2630 | PH10 | FG | - | Elec | 36 | - | 208 | 60 | PW | ½ | E | E | H | 12 | 1 | 2.5 | 34 | 26 | 46 | 50 | 1217 | 1623 | 65 | ETL(UL2021/CSA22.2) | 12 | 10 | https://www.marsair.com/Content/Downloads/Submittals/PH10-Electric-Heated-Submittals.pdf
| PH1036-1EFH-PW | PH1036, 1Mtr, 1/2HP, Elec Htd, 230v,3ø,60Hz, 12kW, Alum, PW | 2630 | PH10 | FG | - | Elec | 36 | - | 230 | 60 | PW | ½ | E | F | H | 12 | 1 | 2.5 | 31 | 26 | 42 | 45 | 1217 | 1623 | 65 | ETL(UL2021/CSA22.2) | 12 | 10 | https://www.marsair.com/Content/Downloads/Submittals/PH10-Electric-Heated-Submittals.pdf
| PH1036-1EHH-PW | PH1036, 1Mtr, 1/2HP, Elec Htd, 460v,3ø,60Hz, 12kW, Alum, PW | 2630 | PH10 | FG | - | Elec | 36 | - | 460 | 60 | PW | ½ | E | H | H | 12 | 1 | 0.8 | 16 | 26 | 21 | 25 | 1217 | 1623 | 65 | ETL(UL2021/CSA22.2) | 12 | 10 | https://www.marsair.com/Content/Downloads/Submittals/PH10-Electric-Heated-Submittals.pdf
| PH1036-1EIH-PW | PH1036, 1Mtr, 1/2HP, Elec Htd, 575v,3ø,60Hz, 12kW, Alum, PW | 2630 | PH10 | FG | - | Elec | 36 | - | 575 | 60 | PW | ½ | E | I | H | 12 | 1 | 0.7 | 13 | 26 | 18 | 20 | 1217 | 1623 | 65 | ETL(UL2021/CSA22.2) | 12 | 10 | https://www.marsair.com/Content/Downloads/Submittals/PH10-Electric-Heated-Submittals.pdf
| PH1042-1EBB-PW | PH1042, 1Mtr, 1/2HP, Elec Htd, 208v,1ø,60Hz, 6kW, Alum, PW | 2650 | PH10 | FG | - | Elec | 42 | 208 | - | 60 | PW | ½ | E | B | B | 6 | 1 | 2.5 | 29 | 12 | 40 | 45 | 1437 | 1643 | 70 | ETL(UL2021/CSA22.2) | 12 | 10 | https://www.marsair.com/Content/Downloads/Submittals/PH10-Electric-Heated-Submittals.pdf
| PH1042-1ECB-PW | PH1042, 1Mtr, 1/2HP, Elec Htd, 230v,1ø,60Hz, 6kW, Alum, PW | 2650 | PH10 | FG | - | Elec | 42 | 230 | - | 60 | PW | ½ | E | C | B | 6 | 1 | 2.5 | 27 | 12 | 37 | 40 | 1437 | 1643 | 70 | ETL(UL2021/CSA22.2) | 12 | 10 | https://www.marsair.com/Content/Downloads/Submittals/PH10-Electric-Heated-Submittals.pdf
| PH1042-1EEH-PW | PH1042, 1Mtr, 1/2HP, Elec Htd, 208v,3ø,60Hz, 12kW, Alum, PW | 2650 | PH10 | FG | - | Elec | 42 | - | 208 | 60 | PW | ½ | E | E | H | 12 | 1 | 2.5 | 34 | 24 | 46 | 50 | 1437 | 1643 | 70 | ETL(UL2021/CSA22.2) | 12 | 10 | https://www.marsair.com/Content/Downloads/Submittals/PH10-Electric-Heated-Submittals.pdf
| PH1042-1EFH-PW | PH1042, 1Mtr, 1/2HP, Elec Htd, 230v,3ø,60Hz, 12kW, Alum, PW | 2650 | PH10 | FG | - | Elec | 42 | - | 230 | 60 | PW | ½ | E | F | H | 12 | 1 | 2.5 | 31 | 24 | 42 | 45 | 1437 | 1643 | 70 | ETL(UL2021/CSA22.2) | 12 | 10 | https://www.marsair.com/Content/Downloads/Submittals/PH10-Electric-Heated-Submittals.pdf
| PH1042-1EHH-PW | PH1042, 1Mtr, 1/2HP, Elec Htd, 460v,3ø,60Hz, 12kW, Alum, PW | 2650 | PH10 | FG | - | Elec | 42 | - | 460 | 60 | PW | ½ | E | H | H | 12 | 1 | 0.8 | 16 | 24 | 21 | 25 | 1437 | 1643 | 70 | ETL(UL2021/CSA22.2) | 12 | 10 | https://www.marsair.com/Content/Downloads/Submittals/PH10-Electric-Heated-Submittals.pdf
| PH1042-1EIH-PW | PH1042, 1Mtr, 1/2HP, Elec Htd, 575v,3ø,60Hz, 12kW, Alum, PW | 2650 | PH10 | FG | - | Elec | 42 | - | 575 | 60 | PW | ½ | E | I | H | 12 | 1 | 0.7 | 13 | 24 | 18 | 20 | 1437 | 1643 | 70 | ETL(UL2021/CSA22.2) | 12 | 10 | https://www.marsair.com/Content/Downloads/Submittals/PH10-Electric-Heated-Submittals.pdf
| PH1048-1EBB-PW | PH1048, 1Mtr, 1/2HP, Elec Htd, 208v,1ø,60Hz, 6kW, Alum, PW | 2750 | PH10 | FG | - | Elec | 48 | 208 | - | 60 | PW | ½ | E | B | B | 6 | 1 | 2.5 | 29 | 12 | 40 | 45 | 1383 | 1383 | 75 | ETL(UL2021/CSA22.2) | 12 | 10 | https://www.marsair.com/Content/Downloads/Submittals/PH10-Electric-Heated-Submittals.pdf
| PH1048-1ECB-PW | PH1048, 1Mtr, 1/2HP, Elec Htd, 230v,1ø,60Hz, 6kW, Alum, PW | 2750 | PH10 | FG | - | Elec | 48 | 230 | - | 60 | PW | ½ | E | C | B | 6 | 1 | 2.5 | 27 | 12 | 37 | 40 | 1383 | 1383 | 75 | ETL(UL2021/CSA22.2) | 12 | 10 | https://www.marsair.com/Content/Downloads/Submittals/PH10-Electric-Heated-Submittals.pdf
| PH1048-1EEH-PW | Ph1048, 1Mtr, 1/2HP, Elec Htd, 208v,3ø,60Hz, 12kW, Alum, PW | 2750 | PH10 | FG | - | Elec | 48 | - | 208 | 60 | PW | ½ | E | E | H | 12 | 1 | 2.5 | 34 | 23 | 46 | 50 | 1383 | 1383 | 75 | ETL(UL2021/CSA22.2) | 12 | 10 | https://www.marsair.com/Content/Downloads/Submittals/PH10-Electric-Heated-Submittals.pdf
| PH1048-1EFH-PW | PH1048, 1Mtr, 1/2HP, Elec Htd, 230v,3ø,60Hz, 12kW, Alum, PW | 2750 | PH10 | FG | - | Elec | 48 | - | 230 | 60 | PW | ½ | E | F | H | 12 | 1 | 2.5 | 31 | 23 | 42 | 45 | 1383 | 1383 | 75 | ETL(UL2021/CSA22.2) | 12 | 10 | https://www.marsair.com/Content/Downloads/Submittals/PH10-Electric-Heated-Submittals.pdf
| PH1048-1EHH-PW | PH1048, 1Mtr, 1/2HP, Elec Htd, 460v,3ø,60Hz, 12kW, Alum, PW | 2750 | PH10 | FG | - | Elec | 48 | - | 460 | 60 | PW | ½ | E | H | H | 12 | 1 | 0.8 | 16 | 23 | 21 | 25 | 1383 | 1383 | 75 | ETL(UL2021/CSA22.2) | 12 | 10 | https://www.marsair.com/Content/Downloads/Submittals/PH10-Electric-Heated-Submittals.pdf
| PH1048-1EIH-PW | PH1048, 1Mtr, 1/2HP, Elec Htd, 575v,3ø,60Hz, 12kW, Alum, PW | 2750 | PH10 | FG | - | Elec | 48 | - | 575 | 60 | PW | ½ | E | I | H | 12 | 1 | 0.7 | 13 | 23 | 18 | 20 | 1383 | 1383 | 75 | ETL(UL2021/CSA22.2) | 12 | 10 | https://www.marsair.com/Content/Downloads/Submittals/PH10-Electric-Heated-Submittals.pdf
| PH1060-2EBH-PW | PH1060, 2Mtr, 1/2HP, Elec Htd, 208v,1ø,60Hz, 12kW, Alum, PW | 3615 | PH10 | FG | - | Elec | 60 | 208 | - | 60 | PW | ½ | E | B | H | 12 | 2 | 5 | 58 | 14 | 79 | 80 | 2097 | 1678 | 115 | ETL(UL2021/CSA22.2) | 12 | 10 | https://www.marsair.com/Content/Downloads/Submittals/PH10-Electric-Heated-Submittals.pdf
| PH1060-2ECH-PW | PH1060, 2Mtr, 1/2HP, Elec Htd, 230v,1ø,60Hz, 12kW, Alum, PW | 3615 | PH10 | FG | - | Elec | 60 | 230 | - | 60 | PW | ½ | E | C | H | 12 | 2 | 5 | 53 | 14 | 73 | 80 | 2097 | 1678 | 115 | ETL(UL2021/CSA22.2) | 12 | 10 | https://www.marsair.com/Content/Downloads/Submittals/PH10-Electric-Heated-Submittals.pdf
| PH1060-2EEN-PW | PH1060, 2Mtr, 1/2HP, Elec Htd, 208v,3ø,60Hz, 24kW, Alum, PW | 3615 | PH10 | FG | - | Elec | 60 | - | 208 | 60 | PW | ½ | E | E | N | 24 | 2 | 5 | 67 | 27 | 90 | 100 | 2097 | 1678 | 115 | ETL(UL2021/CSA22.2) | 12 | 10 | https://www.marsair.com/Content/Downloads/Submittals/PH10-Electric-Heated-Submittals.pdf
| PH1060-2EFN-PW | PH1060, 2Mtr, 1/2HP, Elec Htd, 230v,3ø,60Hz, 24kW, Alum, PW | 3615 | PH10 | FG | - | Elec | 60 | - | 230 | 60 | PW | ½ | E | F | N | 24 | 2 | 5 | 61 | 27 | 83 | 90 | 2097 | 1678 | 115 | ETL(UL2021/CSA22.2) | 12 | 10 | https://www.marsair.com/Content/Downloads/Submittals/PH10-Electric-Heated-Submittals.pdf
| PH1060-2EHN-PW | PH1060, 2Mtr, 1/2HP, Elec Htd, 460v,3ø,60Hz, 24kW, Alum, PW | 3615 | PH10 | FG | - | Elec | 60 | - | 460 | 60 | PW | ½ | E | H | N | 24 | 2 | 1.6 | 31 | 27 | 41 | 45 | 2097 | 1678 | 115 | ETL(UL2021/CSA22.2) | 12 | 10 | https://www.marsair.com/Content/Downloads/Submittals/PH10-Electric-Heated-Submittals.pdf
| PH1060-2EIN-PW | PH1060, 2Mtr, 1/2HP, Elec Htd, 575v,3ø,60Hz, 24kW, Alum, PW | 3615 | PH10 | FG | - | Elec | 60 | - | 575 | 60 | PW | ½ | E | I | N | 24 | 2 | 1.4 | 25 | 27 | 33 | 35 | 2097 | 1678 | 115 | ETL(UL2021/CSA22.2) | 12 | 10 | https://www.marsair.com/Content/Downloads/Submittals/PH10-Electric-Heated-Submittals.pdf
| PH1072-2EBH-PW | PH1072, 2Mtr, 1/2HP, Elec Htd, 208v,1ø,60Hz, 12kW, Alum, PW | 4065 | PH10 | FG | - | Elec | 72 | 208 | - | 60 | PW | ½ | E | B | H | 12 | 2 | 5 | 58 | 13 | 79 | 80 | 2434 | 1623 | 120 | ETL(UL2021/CSA22.2) | 12 | 10 | https://www.marsair.com/Content/Downloads/Submittals/PH10-Electric-Heated-Submittals.pdf
| PH1072-2ECH-PW | PH1072, 2Mtr, 1/2HP, Elec Htd, 230v,1ø,60Hz, 12kW, Alum, PW | 4065 | PH10 | FG | - | Elec | 72 | 230 | - | 60 | PW | ½ | E | C | H | 12 | 2 | 5 | 53 | 13 | 73 | 80 | 2434 | 1623 | 120 | ETL(UL2021/CSA22.2) | 12 | 10 | https://www.marsair.com/Content/Downloads/Submittals/PH10-Electric-Heated-Submittals.pdf
| PH1072-2EEN-PW | PH1072, 2Mtr, 1/2HP, Elec Htd, 208v,3ø,60Hz, 24kW, Alum, PW | 4065 | PH10 | FG | - | Elec | 72 | - | 208 | 60 | PW | ½ | E | E | N | 24 | 2 | 5 | 67 | 26 | 90 | 100 | 2434 | 1623 | 120 | ETL(UL2021/CSA22.2) | 12 | 10 | https://www.marsair.com/Content/Downloads/Submittals/PH10-Electric-Heated-Submittals.pdf
| PH1072-2EFN-PW | PH1072, 2Mtr, 1/2HP, Elec Htd, 230v,3ø,60Hz, 24kW, Alum, PW | 4065 | PH10 | FG | - | Elec | 72 | - | 230 | 60 | PW | ½ | E | F | N | 24 | 2 | 5 | 61 | 26 | 83 | 90 | 2434 | 1623 | 120 | ETL(UL2021/CSA22.2) | 12 | 10 | https://www.marsair.com/Content/Downloads/Submittals/PH10-Electric-Heated-Submittals.pdf
| PH1072-2EHN-PW | PH1072, 2Mtr, 1/2HP, Elec Htd, 460v,3ø,60Hz, 24kW, Alum, PW | 4065 | PH10 | FG | - | Elec | 72 | - | 460 | 60 | PW | ½ | E | H | N | 24 | 2 | 1.6 | 31 | 26 | 41 | 45 | 2434 | 1623 | 120 | ETL(UL2021/CSA22.2) | 12 | 10 | https://www.marsair.com/Content/Downloads/Submittals/PH10-Electric-Heated-Submittals.pdf
| PH1072-2EIN-PW | PH1072, 2Mtr, 1/2HP, Elec Htd, 575v,3ø,60Hz, 24kW, Alum, PW | 4065 | PH10 | FG | - | Elec | 72 | - | 575 | 60 | PW | ½ | E | I | N | 24 | 2 | 1.4 | 25 | 26 | 33 | 35 | 2434 | 1623 | 120 | ETL(UL2021/CSA22.2) | 12 | 10 | https://www.marsair.com/Content/Downloads/Submittals/PH10-Electric-Heated-Submittals.pdf
| PH1084-2EBH-PW | PH1084, 2Mtr, 1/2HP, Elec Htd, 208v,1ø,60Hz, 12kW, Alum, PW | 5305 | PH10 | FG | - | Elec | 84 | 208 | - | 60 | PW | ½ | E | B | H | 12 | 2 | 5 | 58 | 12 | 79 | 80 | 2874 | 1643 | 140 | ETL(UL2021/CSA22.2) | 12 | 10 | https://www.marsair.com/Content/Downloads/Submittals/PH10-Electric-Heated-Submittals.pdf
| PH1084-2ECH-PW | PH1084, 2Mtr, 1/2HP, Elec Htd, 230v,1ø,60Hz, 12kW, Alum, PW | 5305 | PH10 | FG | - | Elec | 84 | 230 | - | 60 | PW | ½ | E | C | H | 12 | 2 | 5 | 53 | 12 | 73 | 80 | 2874 | 1643 | 140 | ETL(UL2021/CSA22.2) | 12 | 10 | https://www.marsair.com/Content/Downloads/Submittals/PH10-Electric-Heated-Submittals.pdf
| PH1084-2EEN-PW | PH1084, 2Mtr, 1/2HP, Elec Htd, 208v,3ø,60Hz, 24kW, Alum, PW | 5305 | PH10 | FG | - | Elec | 84 | - | 208 | 60 | PW | ½ | E | E | N | 24 | 2 | 5 | 67 | 24 | 90 | 100 | 2874 | 1643 | 140 | ETL(UL2021/CSA22.2) | 12 | 10 | https://www.marsair.com/Content/Downloads/Submittals/PH10-Electric-Heated-Submittals.pdf
| PH1084-2EFN-PW | PH1084, 2Mtr, 1/2HP, Elec Htd, 230v,3ø,60Hz, 24kW, Alum, PW | 5305 | PH10 | FG | - | Elec | 84 | - | 230 | 60 | PW | ½ | E | F | N | 24 | 2 | 5 | 61 | 24 | 83 | 90 | 2874 | 1643 | 140 | ETL(UL2021/CSA22.2) | 12 | 10 | https://www.marsair.com/Content/Downloads/Submittals/PH10-Electric-Heated-Submittals.pdf
| PH1084-2EHN-PW | PH1084, 2Mtr, 1/2HP, Elec Htd, 460v,3ø,60Hz, 24kW, Alum, PW | 5305 | PH10 | FG | - | Elec | 84 | - | 460 | 60 | PW | ½ | E | H | N | 24 | 2 | 1.6 | 31 | 24 | 41 | 45 | 2874 | 1643 | 140 | ETL(UL2021/CSA22.2) | 12 | 10 | https://www.marsair.com/Content/Downloads/Submittals/PH10-Electric-Heated-Submittals.pdf
| PH1084-2EIN-PW | PH1084, 2Mtr, 1/2HP, Elec Htd, 575v,3ø,60Hz, 24kW, Alum, PW | 5305 | PH10 | FG | - | Elec | 84 | - | 575 | 60 | PW | ½ | E | I | N | 24 | 2 | 1.4 | 25 | 24 | 33 | 35 | 2874 | 1643 | 140 | ETL(UL2021/CSA22.2) | 12 | 10 | https://www.marsair.com/Content/Downloads/Submittals/PH10-Electric-Heated-Submittals.pdf
| PH1096-2EBH-PW | PH1096, 2Mtr, 1/2HP, Elec Htd, 208v,1ø,60Hz, 12kW, Alum, PW | 5570 | PH10 | FG | - | Elec | 96 | 208 | - | 60 | PW | ½ | E | B | H | 12 | 2 | 5 | 58 | 12 | 79 | 80 | 2766 | 1383 | 145 | ETL(UL2021/CSA22.2) | 12 | 10 | https://www.marsair.com/Content/Downloads/Submittals/PH10-Electric-Heated-Submittals.pdf
| PH1096-2ECH-PW | PH1096, 2Mtr, 1/2HP, Elec Htd, 230v,1ø,60Hz, 12kW, Alum, PW | 5570 | PH10 | FG | - | Elec | 96 | 230 | - | 60 | PW | ½ | E | C | H | 12 | 2 | 5 | 53 | 12 | 73 | 80 | 2766 | 1383 | 145 | ETL(UL2021/CSA22.2) | 12 | 10 | https://www.marsair.com/Content/Downloads/Submittals/PH10-Electric-Heated-Submittals.pdf
| PH1096-2EEN-PW | PH1096, 2Mtr, 1/2HP, Elec Htd, 208v,3ø,60Hz, 24kW, Alum, PW | 5570 | PH10 | FG | - | Elec | 96 | - | 208 | 60 | PW | ½ | E | E | N | 24 | 2 | 5 | 67 | 23 | 90 | 100 | 2766 | 1383 | 145 | ETL(UL2021/CSA22.2) | 12 | 10 | https://www.marsair.com/Content/Downloads/Submittals/PH10-Electric-Heated-Submittals.pdf
| PH1096-2EFN-PW | PH1096, 2Mtr, 1/2HP, Elec Htd, 230v,3ø,60Hz, 24kW, Alum, PW | 5570 | PH10 | FG | - | Elec | 96 | - | 230 | 60 | PW | ½ | E | F | N | 24 | 2 | 5 | 61 | 23 | 83 | 90 | 2766 | 1383 | 145 | ETL(UL2021/CSA22.2) | 12 | 10 | https://www.marsair.com/Content/Downloads/Submittals/PH10-Electric-Heated-Submittals.pdf
| PH1096-2EHN-PW | PH1096, 2Mtr, 1/2HP, Elec Htd, 460v,3ø,60Hz, 24kW, Alum, PW | 5570 | PH10 | FG | - | Elec | 96 | - | 460 | 60 | PW | ½ | E | H | N | 24 | 2 | 1.6 | 31 | 23 | 41 | 45 | 2766 | 1383 | 145 | ETL(UL2021/CSA22.2) | 12 | 10 | https://www.marsair.com/Content/Downloads/Submittals/PH10-Electric-Heated-Submittals.pdf
| PH1096-2EIN-PW | PH1096, 2Mtr, 1/2HP, Elec Htd, 575v,3ø,60Hz, 24kW, Alum, PW | 5570 | PH10 | FG | - | Elec | 96 | - | 575 | 60 | PW | ½ | E | I | N | 24 | 2 | 1.4 | 25 | 23 | 33 | 35 | 2766 | 1383 | 145 | ETL(UL2021/CSA22.2) | 12 | 10 | https://www.marsair.com/Content/Downloads/Submittals/PH10-Electric-Heated-Submittals.pdf
| PH10108-3EHS-PW | PH10108, 3Mtr, 1/2HP, Elec Htd, 460v,3ø,60Hz, 36kW, Alum, PW | 6415 | PH10 | FG | - | Elec | 108 | - | 460 | 60 | PW | ½ | E | H | S | 36 | 3 | 2.4 | 46 | 26 | 61 | 70 | 3651 | 1623 | 195 | ETL(UL2021/CSA22.2) | 12 | 10 | https://www.marsair.com/Content/Downloads/Submittals/PH10-Electric-Heated-Submittals.pdf
| PH10108-3EIS-PW | PH10108, 3Mtr, 1/2HP, Elec Htd, 575v,3ø,60Hz, 36kW, Alum, PW | 6415 | PH10 | FG | - | Elec | 108 | - | 575 | 60 | PW | ½ | E | I | S | 36 | 3 | 2.1 | 37 | 26 | 49 | 50 | 3651 | 1623 | 195 | ETL(UL2021/CSA22.2) | 12 | 10 | https://www.marsair.com/Content/Downloads/Submittals/PH10-Electric-Heated-Submittals.pdf
| PH10120-4EHT-PW | PH10120, 4Mtr, 1/2HP, Elec Htd, 460v,3ø,60Hz, 48kW, Alum, PW | 7335 | PH10 | FG | - | Elec | 120 | - | 460 | 60 | PW | ½ | E | H | T | 48 | 4 | 3.2 | 61 | 27 | 81 | 90 | 4194 | 1678 | 230 | ETL(UL2021/CSA22.2) | 12 | 10 | https://www.marsair.com/Content/Downloads/Submittals/PH10-Electric-Heated-Submittals.pdf
| PH10120-4EIT-PW | PH10120, 4Mtr, 1/2HP, Elec Htd, 575v,3ø,60Hz, 48kW, Alum, PW | 7335 | PH10 | FG | - | Elec | 120 | - | 575 | 60 | PW | ½ | E | I | T | 48 | 4 | 2.8 | 49 | 27 | 65 | 70 | 4194 | 1678 | 230 | ETL(UL2021/CSA22.2) | 12 | 10 | https://www.marsair.com/Content/Downloads/Submittals/PH10-Electric-Heated-Submittals.pdf
| PH10144-4EHT-PW | PH10144, 4Mtr, 1/2HP, Elec Htd, 460v,3ø,60Hz, 48kW, Alum, PW | 8120 | PH10 | FG | - | Elec | 144 | - | 460 | 60 | PW | ½ | E | H | T | 48 | 4 | 3.2 | 61 | 26 | 81 | 90 | 4868 | 1623 | 260 | ETL(UL2021/CSA22.2) | 12 | 10 | https://www.marsair.com/Content/Downloads/Submittals/PH10-Electric-Heated-Submittals.pdf
| PH10144-4EIT-PW | PH10144, 4Mtr, 1/2HP, Elec Htd, 575v,3ø,60Hz, 48kW, Alum, PW | 8120 | PH10 | FG | - | Elec | 144 | - | 575 | 60 | PW | ½ | E | I | T | 48 | 4 | 2.8 | 49 | 26 | 65 | 70 | 4868 | 1623 | 260 | ETL(UL2021/CSA22.2) | 12 | 10 | https://www.marsair.com/Content/Downloads/Submittals/PH10-Electric-Heated-Submittals.pdf
| ELECTRIC HEATED PH10 ACCESSORIES | Please note the following represent the most commonly selected accessory in each respective category
Door Limit Switches
Door limit switches automatically activate and de-activate (start and stop) the air curtain when the door(s) open and close.
Note: Control panel will be required if the air curtain selected is 3 phase or exceeds 250 volts, 20 amps, or 1 total horsepower. Please refer to the panel and/or switch submittals for additional rating details.
Mechanical
Mechanical switches are suitable for all door types and can be used without a control panel or controller if it does not exceed the switch limitations. Mechanical switches are adaptable to varying field conditions and have a large throw (activation range) to compensate for doors that may not close completely. Please refer to the switch submittals for switch limitations and control requirements. (See Severe Duty Options for Washdown and Explosion Proof door limit switches)
| 99-014 | Switch, Door Limit, SPST, 250v,20A,1HP Max, Indoor, NEMA 1, Comb Plunger/Roller Type (Rmt Mntd) | 130 | All | Accessory | Limit Switch | All | - | 230 | - | - | - | 1 | - | - | - | - | - | 20 | - | - | - | - | - | - | - | UR | - | - | https://www.marsair.com/Content/Downloads/AccessoriesSupplement/Door-Limit-Switch-Submittals.pdf
| 99-013 | Switch, Door Limit, SPST, 250v,20A,1HP Max, Indoor, NEMA 1, Plunger Type (Rmt Mntd) | 130 | All | Accessory | Limit Switch | All | - | 230 | - | - | - | 1 | - | - | - | - | - | 20 | - | - | - | - | - | - | - | UR | - | - | https://www.marsair.com/Content/Downloads/AccessoriesSupplement/Door-Limit-Switch-Submittals.pdf
-
Magnetic
Magnetic switches are designed for low profile architectural NEMA 1 applications and are typically used for low voltage controls systems. Input power is limited to 1 phase and 240 volts, and a motor control panel or solid-state controller is required for all magnetic switches when used with unheated, hot water/steam, or indirect gas fired models. Magnetic switches have a narrow throw (activation range, 3/8” or less) and require the door(s) to fully close to de-activate the air curtain(s). Please refer to the switch submittals for switch limitations and control requirements.
Commercial Surface Mounted
Commercial surface-mounted switches are designed for the reed switch and the magnet to be mounted on the surface of the door jamb and the door. The compact footprint minimizes its surface exposure in visible high traffic areas, making them ideal for offices, retail shops, restaurants and concession door applications. Note: Control wires can be concealed if the door frame and/or wall can accommodate wire races or conduit. Add MCP-24V when ordering a Motor Control Panel.
| 99-018 | Switch, Commercial Plastic, Magnetic, Reed, Surf. Mntd, 24v, NEMA1 (Cntrlr or Pnl Req) | 70 | All | Accessory | Limit Switch | All | - | All | - | - | - | - | - | - | - | - | - | - | - | - | - | - | - | - | - | - | - | - | https://www.marsair.com/Content/Downloads/AccessoriesSupplement/Magnetic-Door-Switch-Submittals.pdf
-
Industrial Surface-Mounted
Industrial surface-mounted switches are designed for large factory and warehouse doors. The larger heavier duty aluminum reed switches and magnets allow for high voltage (120 volt), low load (1/2 amp) controls applications, and can withstand the rigors of industrial wear and tear. Conduits are required for high voltage control signals and may be used for 24V controls.
| 99-124 | Switch, Industrial Metallic, Magnetic Reed, Floor Mntd, 120v, NEMA1 (Cntrlr or Pnl Req) | 310 | All | Accessory | Limit Switch | All | - | 115 | - | - | - | - | - | - | - | - | - | - | - | - | - | - | - | - | - | - | - | - | https://www.marsair.com/Content/Downloads/AccessoriesSupplement/Magnetic-Door-Switch-Submittals.pdf
| 99-125 | Switch, Industrial Metallic, Magnetic Reed, Surface Mntd, 120v, NEMA1 (Cntrlr or Pnl Req) | 310 | All | Accessory | Limit Switch | All | - | 115 | - | - | - | - | - | - | - | - | - | - | - | - | - | - | - | - | - | - | - | - | https://www.marsair.com/Content/Downloads/AccessoriesSupplement/Magnetic-Door-Switch-Submittals.pdf
-
Remote Options allows control options and accessories to be remotely mounted to suit a variety of customer needs and applications.
Remote Options
| RMT-2S | Accessory, Remote Mounted, Switch, 2 Spd, HI/OFF/LO, 250V, 15A, 1ø, 1-1/2 HP Max, NEMA 1 | 140 | STD2/QP10/PH10/HV2 | Accessory | Remote Option | All | - | All | - | - | - | 1½ | - | - | - | - | - | - | - | - | - | - | - | - | - | - | - | - | https://www.marsair.com/Content/Downloads/AccessoriesSupplement/Control-Options-Submittal.pdf
Solid-State Controls
A solid-state control is an electronic switching device, designed to activate and de-activate a device when a small external voltage is applied across its control terminals. Solid-state controls consist of a sensor which reacts to digital and/or analog input, and can be designed to switch either AC or DC control systems.
SimpleLink® is a multi-function programmable solid-state controller that enables automatic air curtain operation via an advanced control system with "Smart Mode," which optimizes the air curtain sequence based on the current conditions, and regulates the heaters and/or fan speed as required by current local conditions. Please refer to the SimpleLink® submittals for the list of compatible units and limitations.
SimpleLink®
| SK-EU | Accessory, Kit, SimpleLink,ElecHtd,208-575V,(460-575V req.1PH),LPV2/QP/PH/STD2/HV2,Int Crtl,Nema 1 | 1765 | LPV2/STD2/PH10/PH12/HV2 | Accessory | Control Option | Elec | - | All | 208/230 | 50/60 | - | 2 | - | - | - | - | - | - | - | - | - | - | - | - | - | - | - | - | https://www.marsair.com/Content/Downloads/AccessoriesSupplement/SimpleLink-Controller-Specs.pdf
| SK-EUV | Accessory, Kit, SimpleLink, Elec Htd, 208-575V, QP/PH/STD2/HV2, Int Ctrl, Nema 1 w/Unit Mtd VFD | 3485 | STD2/PH10/PH12/HV2 | Accessory | Control Option | Elec | - | - | All | 50/60 | - | 2 | - | - | - | - | - | - | - | - | - | - | - | - | - | - | - | - | https://www.marsair.com/Content/Downloads/AccessoriesSupplement/SimpleLink-Controller-Specs.pdf
| SK-BN | Accessory, Unit/Panel Mounted, SimpleLink w/ BACnet | 1275 | LPV2/STD2/QP10/PH10/PH12/HV2 | Accessory | Control Option | All | - | All | All | 50/60 | - | 2 | - | - | - | - | - | - | - | - | - | - | - | - | - | - | - | - | https://www.marsair.com/Content/Downloads/AccessoriesSupplement/SimpleLink-Controller-Specs.pdf
| SK-HMI | Accessory, SimpleLink with Rmt Mtd 7" HMI screen,Controls upto 8 SK2,w/t DC converter,6' cord & plug | 2485 | LPV2/STD2/QP10/PH10/PH12/HV2 | Accessory | Control Option | All | - | All | All | 50/60 | - | 2 | - | - | - | - | - | - | - | - | - | - | - | - | - | - | - | - | https://www.marsair.com/Content/Downloads/AccessoriesSupplement/SimpleLink-Controller-Specs.pdf
VFD (Variable Frequency Drive)
A Variable Frequency Drive (VFD, also known as an adjustable speed drive, adjustable frequency drive, AC drive, microdrive, or inverter) controls the motor speed by varying the frequency and voltage supplied to the electric motor. In addition to reducing the motor’s energy consumption, reduced motor speed may be required for certain applications. VFDs may only be used for inverter-rated motors, and always require 3 phase output power. VFDs can be factory-installed or mounted remotely as a standalone controller.
| 27-001S | Accessory, VFD, up to 2HP, 208/230v,3Ø,60Hz, Stand Alone, NEMA1 (Field installed and wired) | 1340 | STD2/QP10/PH10/PH12/HV2/WM/BD | Accessory | Speed Controller | All | - | - | 208/230 | 60 | - | 2 | - | G | - | - | - | - | - | - | - | - | - | - | - | - | - | - | https://www.marsair.com/Content/Downloads/AccessoriesSupplement/VFD-Submittal.pdf
| 27-014S | Accessory, VFD, up to 2HP, 460v,3Ø,60Hz, Stand Alone, NEMA1 (Field installed and wired) | 1340 | STD2/QP10/PH10/PH12/HV2/WM/BD | Accessory | Speed Controller | All | - | - | 460 | 60 | - | 2 | - | H | - | - | - | - | - | - | - | - | - | - | - | - | - | - | https://www.marsair.com/Content/Downloads/AccessoriesSupplement/VFD-Submittal.pdf
| 27-019S | Accessory, VFD, up to 2HP, 575v,3Ø,60Hz, Stand Alone, NEMA1 (Field installed and wired) | 1410 | STD2/QP10/PH10/PH12/HV2/WM/BD | Accessory | Speed Controller | All | - | - | 575 | 60 | - | 2 | - | I | - | - | - | - | - | - | - | - | - | - | - | - | - | - | https://www.marsair.com/Content/Downloads/AccessoriesSupplement/VFD-Submittal.pdf
| 27-016S | Accessory, VFD, 3-5HP, 208/230v,3Ø,60Hz, Stand Alone, NEMA1 (Field installed and wired) | 1585 | STD2/QP10/PH10/PH12/HV2/WM/BD | Accessory | Speed Controller | All | - | - | 208/230 | 60 | - | 5 | - | G | - | - | - | - | - | - | - | - | - | - | - | - | - | - | https://www.marsair.com/Content/Downloads/AccessoriesSupplement/VFD-Submittal.pdf
| 27-028S | Accessory, VFD, 3-5HP, 460v,3Ø,60Hz, Stand Alone, NEMA1 (Field installed and wired) | 1585 | STD2/QP10/PH10/PH12/HV2/WM/BD | Accessory | Speed Controller | All | - | - | 460 | 60 | - | 5 | - | H | - | - | - | - | - | - | - | - | - | - | - | - | - | - | https://www.marsair.com/Content/Downloads/AccessoriesSupplement/VFD-Submittal.pdf
| 27-021S | Accessory, VFD, 3-5HP, 575v,3Ø,60Hz, Stand Alone, NEMA1 (Field installed and wired) | 1660 | STD2/QP10/PH10/PH12/HV2/WM/BD | Accessory | Speed Controller | All | - | - | 575 | 60 | - | 5 | - | I | - | - | - | - | - | - | - | - | - | - | - | - | - | - | https://www.marsair.com/Content/Downloads/AccessoriesSupplement/VFD-Submittal.pdf
BMS
Mars offers enhanced control features for “Smart Buildings” to increase their operational and energy efficiency. The Mars BMS (Building Management System) options offer an easy and seamless integration with industry standard BMS or BAS (Building Automation System) to assist in monitoring and controlling all its mechanical and electrical equipment. This is achieved through a computer-based control system that utilizes various Internet protocols and open standards. Mars offers BACnet as its standard enhanced communication platform.
| BMS-300 | Accessory, BMS Adder for Mntr&Cntrl, Elec Htd, LPV2/STD2/HV2/PH | 440 | LPV2/STD2/PH10/PH12/HV2 | Accessory | Control Option | Elec | - | All | All | - | - | - | - | - | - | - | - | - | - | - | - | - | - | - | - | - | - | - | -
Thermostats
The Mars thermostat controls the optional heat output of air curtains by regulating the output temperature and providing supplemental heat to the local area. Thermostats are typically remote mounted to sense the average space or local area temperature (open spaces) and adjusts the air curtain heat to maintain the setpoint temperature.
Mars provides an analog thermostat as standard for most models, with optional programmable digital thermostats available.
| 99-263 | Thermostat, RS4110, 24 Volt, Digital, SinglePole, R.G.W.Y.B.O., Battery Power | 145 | All | Accessory | Thermostats | Elec/IDF | - | All | All | - | - | - | - | - | - | - | - | - | - | - | - | - | - | - | - | - | - | - | https://www.marsair.com/Content/Downloads/AccessoriesSupplement/Thermostat-Submittal.pdf
| 99-264 | Thermostat, 9200H, 24 Volt, Analog, SinglePole, R.G.W.Y.B.O. | 145 | All | Accessory | Thermostats | Elec/IDF | - | All | All | - | - | - | - | - | - | - | - | - | - | - | - | - | - | - | - | - | - | - | https://www.marsair.com/Content/Downloads/AccessoriesSupplement/Thermostat-Submittal.pdf
Mounted Options
Mars air curtains can be customized by adding multiple control options and accessories to suit a variety of customer needs and applications. These options are factory-installed to eliminate field wiring.
| INS-TD | Accessory, Unit Mounted, Adjustable Time Delay, 1sec-17min, 24V-120V Cntrl, Elec Htd | 355 | All | Accessory | Mounted Option | Elec | - | All | All | - | - | - | - | - | - | - | - | - | - | - | - | - | - | - | - | - | - | - | https://www.marsair.com/Content/Downloads/AccessoriesSupplement/Control-Options-Submittal.pdf
| INS-HD | Accessory, Unit Mounted, Heat on Demand, LPV2/LPN2/STD2/N2/HV2/NH2/EP2/PH10/PH12 | 645 | LPV2/STD2/PH10/PH12/HV2 | Accessory | Mounted Option | Elec | - | All | All | - | - | - | - | - | - | - | - | - | - | - | - | - | - | - | - | - | - | - | https://www.marsair.com/Content/Downloads/AccessoriesSupplement/Control-Options-Submittal.pdf
| INS-ND | Accessory, Unit Mounted, Non-Fused Disconnect, Up to 63A, for LPV2/STD2/PH10/PH12/HV2 | 925 | LPV2/STD2/PH10/PH12/HV2 | Accessory | Mounted Option | Elec | - | All | All | - | - | - | - | - | - | - | - | - | - | - | - | - | - | - | - | - | - | - | https://www.marsair.com/Content/Downloads/AccessoriesSupplement/Control-Options-Submittal.pdf
Disconnects
Mars disconnects are intended to manually open a circuit to disconnect power from a unit for servicing and/or during an overcurrent or short-circuit event. This is a line of protection for the air curtain and any other equipment that is integrated with it. In addition, it also serves as a mechanism for providing safe access to the unit for periodic maintenance and service, with most having the ability to “lock-out and tag” the input power.
Disconnects are typically shipped remote mounted for field installation and wiring. This is mainly due to the physical size of the disconnect and thickness of the conduit required to integrate with the air curtain. Smaller amperage systems can be panel or unit mounted, but remote mounting as a standalone option is the most practical for higher amperage systems and fused type disconnects.
Fused
A fused disconnect switch is a combination of a manual switch to disconnect the circuit and fuses to shut the circuit off in the event of a problem. The disconnect and fuses are sized according to the unit voltage and amperage. Please refer to the disconnect submittals for additional details and selection guide.
| 99-009-35 | Switch, Disconnect, Fused, 240v, 35A, 3Pole, NEMA3R (Rmt Mntd By Others) | 1240 | All | Accessory | Disconnect | All | - | 115/208/220/230 | 208/230 | 50/60 | - | - | - | - | - | - | - | - | - | - | - | 35 | - | - | - | UL/CSA | - | - | https://www.marsair.com/Content/Downloads/AccessoriesSupplement/Disconnect-Switch-Submittals.pdf
| 99-009-40 | Switch, Disconnect, Fused, 240v, 40A, 3Pole, NEMA3R (Rmt Mntd By Others) | 1240 | All | Accessory | Disconnect | All | - | 115/208/220/230 | 208/230 | 50/60 | - | - | - | - | - | - | - | - | - | - | - | 40 | - | - | - | UL/CSA | - | - | https://www.marsair.com/Content/Downloads/AccessoriesSupplement/Disconnect-Switch-Submittals.pdf
| 99-009-45 | Switch, Disconnect, Fused, 240v, 45A, 3Pole, NEMA3R (Rmt Mntd By Others) | 1240 | All | Accessory | Disconnect | All | - | 115/208/220/230 | 208/230 | 50/60 | - | - | - | - | - | - | - | - | - | - | - | 45 | - | - | - | UL/CSA | - | - | https://www.marsair.com/Content/Downloads/AccessoriesSupplement/Disconnect-Switch-Submittals.pdf
| 99-009-50 | Switch, Disconnect, Fused, 240v, 50A, 3Pole, NEMA3R (Rmt Mntd By Others) | 1240 | All | Accessory | Disconnect | All | - | 115/208/220/230 | 208/230 | 50/60 | - | - | - | - | - | - | - | - | - | - | - | 50 | - | - | - | UL/CSA | - | - | https://www.marsair.com/Content/Downloads/AccessoriesSupplement/Disconnect-Switch-Submittals.pdf
| 99-009-60 | Switch, Disconnect, Fused, 240v, 60A, 3Pole, NEMA3R (Rmt Mntd By Others) | 1240 | All | Accessory | Disconnect | All | - | 115/208/220/230 | 208/230 | 50/60 | - | - | - | - | - | - | - | - | - | - | - | 60 | - | - | - | UL/CSA | - | - | https://www.marsair.com/Content/Downloads/AccessoriesSupplement/Disconnect-Switch-Submittals.pdf
| 99-130-70 | Switch, Disconnect, Fused, 240v, 70A, 3Pole, NEMA3R (Rmt Mntd By Others) | 1985 | All | Accessory | Disconnect | All | - | 115/208/220/230 | 208/230 | 50/60 | - | - | - | - | - | - | - | - | - | - | - | 70 | - | - | - | UL/CSA | - | - | https://www.marsair.com/Content/Downloads/AccessoriesSupplement/Disconnect-Switch-Submittals.pdf
| 99-130-80 | Switch, Disconnect, Fused, 240v, 80A, 3Pole, NEMA3R (Rmt Mntd By Others) | 1985 | All | Accessory | Disconnect | All | - | 115/208/220/230 | 208/230 | 50/60 | - | - | - | - | - | - | - | - | - | - | - | 80 | - | - | - | UL/CSA | - | - | https://www.marsair.com/Content/Downloads/AccessoriesSupplement/Disconnect-Switch-Submittals.pdf
| 99-130-90 | Switch, Disconnect, Fused, 240v, 90A, 3Pole, NEMA3R (Rmt Mntd By Others) | 1985 | All | Accessory | Disconnect | All | - | 115/208/220/230 | 208/230 | 50/60 | - | - | - | - | - | - | - | - | - | - | - | 90 | - | - | - | UL/CSA | - | - | https://www.marsair.com/Content/Downloads/AccessoriesSupplement/Disconnect-Switch-Submittals.pdf
| 99-130-100 | Switch, Disconnect, Fused, 240v, 100A, 3Pole, NEMA3R (Rmt Mntd By Others) | 1985 | All | Accessory | Disconnect | All | - | 115/208/220/230 | 208/230 | 50/60 | - | - | - | - | - | - | - | - | - | - | - | 100 | - | - | - | UL/CSA | - | - | https://www.marsair.com/Content/Downloads/AccessoriesSupplement/Disconnect-Switch-Submittals.pdf
| 99-011-35 | Switch, Disconnect, Fused, 600v, 35A, 3Pole, NEMA3R (Rmt Mntd By Others) | 2320 | All | Accessory | Disconnect | All | - | All | All | 50/60 | - | - | - | - | - | - | - | - | - | - | - | 35 | - | - | - | UL/CSA | - | - | https://www.marsair.com/Content/Downloads/AccessoriesSupplement/Disconnect-Switch-Submittals.pdf
| 99-011-40 | Switch, Disconnect, Fused, 600v, 40A, 3Pole, NEMA3R (Rmt Mntd By Others) | 2320 | All | Accessory | Disconnect | All | - | All | All | 50/60 | - | - | - | - | - | - | - | - | - | - | - | 40 | - | - | - | UL/CSA | - | - | https://www.marsair.com/Content/Downloads/AccessoriesSupplement/Disconnect-Switch-Submittals.pdf
| 99-011-45 | Switch, Disconnect, Fused, 600v, 45A, 3Pole, NEMA3R (Rmt Mntd By Others) | 2320 | All | Accessory | Disconnect | All | - | All | All | 50/60 | - | - | - | - | - | - | - | - | - | - | - | 45 | - | - | - | UL/CSA | - | - | https://www.marsair.com/Content/Downloads/AccessoriesSupplement/Disconnect-Switch-Submittals.pdf
| 99-011-50 | Switch, Disconnect, Fused, 600v, 50A, 3Pole, NEMA3R (Rmt Mntd By Others) | 2320 | All | Accessory | Disconnect | All | - | All | All | 50/60 | - | - | - | - | - | - | - | - | - | - | - | 50 | - | - | - | UL/CSA | - | - | https://www.marsair.com/Content/Downloads/AccessoriesSupplement/Disconnect-Switch-Submittals.pdf
| 99-011-60 | Switch, Disconnect, Fused, 600v, 60A, 3Pole, NEMA3R (Rmt Mntd By Others) | 2320 | All | Accessory | Disconnect | All | - | All | All | 50/60 | - | - | - | - | - | - | - | - | - | - | - | 60 | - | - | - | UL/CSA | - | - | https://www.marsair.com/Content/Downloads/AccessoriesSupplement/Disconnect-Switch-Submittals.pdf
| 99-154-35 | Switch, Disconnect, Fused, 240v, 35A, 3Pole, NEMA1 (Pnl/Unit Mntd) | 1555 | All | Accessory | Disconnect | All | - | 115/208/220/230 | 208/230 | 50/60 | - | - | - | - | - | - | - | - | - | - | - | 35 | - | - | - | UL/CSA | - | - | https://www.marsair.com/Content/Downloads/AccessoriesSupplement/Disconnect-Switch-Submittals.pdf
| 99-154-40 | Switch, Disconnect, Fused, 240v, 40A, 3Pole, NEMA1 (Pnl/Unit Mntd) | 1555 | All | Accessory | Disconnect | All | - | 115/208/220/230 | 208/230 | 50/60 | - | - | - | - | - | - | - | - | - | - | - | 40 | - | - | - | UL/CSA | - | - | https://www.marsair.com/Content/Downloads/AccessoriesSupplement/Disconnect-Switch-Submittals.pdf
| 99-154-45 | Switch, Disconnect, Fused, 240v, 45A, 3Pole, NEMA1 (Pnl/Unit Mntd) | 1555 | All | Accessory | Disconnect | All | - | 115/208/220/230 | 208/230 | 50/60 | - | - | - | - | - | - | - | - | - | - | - | 45 | - | - | - | UL/CSA | - | - | https://www.marsair.com/Content/Downloads/AccessoriesSupplement/Disconnect-Switch-Submittals.pdf
| 99-154-50 | Switch, Disconnect, Fused, 240v, 50A, 3Pole, NEMA1 (Pnl/Unit Mntd) | 1555 | All | Accessory | Disconnect | All | - | 115/208/220/230 | 208/230 | 50/60 | - | - | - | - | - | - | - | - | - | - | - | 50 | - | - | - | UL/CSA | - | - | https://www.marsair.com/Content/Downloads/AccessoriesSupplement/Disconnect-Switch-Submittals.pdf
| 99-154-60 | Switch, Disconnect, Fused, 240v, 60A, 3Pole, NEMA1 (Pnl/Unit Mntd) | 1555 | All | Accessory | Disconnect | All | - | 115/208/220/230 | 208/230 | 50/60 | - | - | - | - | - | - | - | - | - | - | - | 60 | - | - | - | UL/CSA | - | - | https://www.marsair.com/Content/Downloads/AccessoriesSupplement/Disconnect-Switch-Submittals.pdf
| 99-145-35 | Switch, Disconnect, Fused, 600v, 35A, 3Pole, NEMA1 (Pnl/Unit Mntd) | 1425 | All | Accessory | Disconnect | All | - | All | All | 50/60 | - | - | - | - | - | - | - | - | - | - | - | 35 | - | - | - | UL/CSA | - | - | https://www.marsair.com/Content/Downloads/AccessoriesSupplement/Disconnect-Switch-Submittals.pdf
| 99-145-40 | Switch, Disconnect, Fused, 600v, 40A, 3Pole, NEMA1 (Pnl/Unit Mntd) | 1425 | All | Accessory | Disconnect | All | - | All | All | 50/60 | - | - | - | - | - | - | - | - | - | - | - | 40 | - | - | - | UL/CSA | - | - | https://www.marsair.com/Content/Downloads/AccessoriesSupplement/Disconnect-Switch-Submittals.pdf
| 99-145-45 | Switch, Disconnect, Fused, 600v, 45A, 3Pole, NEMA1 (Pnl/Unit Mntd) | 1425 | All | Accessory | Disconnect | All | - | All | All | 50/60 | - | - | - | - | - | - | - | - | - | - | - | 45 | - | - | - | UL/CSA | - | - | https://www.marsair.com/Content/Downloads/AccessoriesSupplement/Disconnect-Switch-Submittals.pdf
| 99-145-50 | Switch, Disconnect, Fused, 600v, 50A, 3Pole, NEMA1 (Pnl/Unit Mntd) | 1425 | All | Accessory | Disconnect | All | - | All | All | 50/60 | - | - | - | - | - | - | - | - | - | - | - | 50 | - | - | - | UL/CSA | - | - | https://www.marsair.com/Content/Downloads/AccessoriesSupplement/Disconnect-Switch-Submittals.pdf
| 99-145-60 | Switch, Disconnect, Fused, 600v, 60A, 3Pole, NEMA1 (Pnl/Unit Mntd) | 1425 | All | Accessory | Disconnect | All | - | All | All | 50/60 | - | - | - | - | - | - | - | - | - | - | - | 60 | - | - | - | UL/CSA | - | - | https://www.marsair.com/Content/Downloads/AccessoriesSupplement/Disconnect-Switch-Submittals.pdf
| 99-087-100 | Switch, Disconnect, Fused, 600v, 100A, 3Pole, NEMA1 (Pnl/Unit Mntd) | 2755 | All | Accessory | Disconnect | All | - | All | All | 50/60 | - | - | - | - | - | - | - | - | - | - | - | 60 | - | - | - | UL/CSA | - | - | https://www.marsair.com/Content/Downloads/AccessoriesSupplement/Disconnect-Switch-Submittals.pdf
Non-fused
A non-fused disconnect switch is designed to shut the circuit off in the event of a problem. The disconnects are sized according to the unit voltage and amperage. Please refer to the disconnect submittals for additional details and selection guide.
| 99-153 | Switch, Disconnect, Non-Fused, 240v, 30A, 3Pole, NEMA1 (Pnl/Unit Mntd) | 925 | All | Accessory | Disconnect | All | - | 115/208/220/230 | 208/230 | 50/60 | - | - | - | - | - | - | - | - | - | - | - | 30 | - | - | - | UL/CSA | - | - | https://www.marsair.com/Content/Downloads/AccessoriesSupplement/Disconnect-Switch-Submittals.pdf
| 99-154 | Switch, Disconnect, Non-Fused, 240v, 60A, 3Pole, NEMA1 (Pnl/Unit Mntd) | 925 | All | Accessory | Disconnect | All | - | 115/208/220/230 | 208/230 | 50/60 | - | - | - | - | - | - | - | - | - | - | - | 60 | - | - | - | UL/CSA | - | - | https://www.marsair.com/Content/Downloads/AccessoriesSupplement/Disconnect-Switch-Submittals.pdf
| 99-165 | Switch, Disconnect, Non-Fused, 600v, 20A, 3Pole, NEMA1 (Pnl/Unit Mntd) | 925 | All | Accessory | Disconnect | All | - | All | All | 50/60 | - | - | - | - | - | - | - | - | - | - | - | 20 | - | - | - | UL/CSA | - | - | https://www.marsair.com/Content/Downloads/AccessoriesSupplement/Disconnect-Switch-Submittals.pdf
| 99-144 | Switch, Disconnect, Non-Fused, 600v, 32A, 3Pole, NEMA1 (Pnl/Unit Mntd) | 925 | All | Accessory | Disconnect | All | - | All | All | 50/60 | - | - | - | - | - | - | - | - | - | - | - | 32 | - | - | - | UL/CSA | - | - | https://www.marsair.com/Content/Downloads/AccessoriesSupplement/Disconnect-Switch-Submittals.pdf
| 99-145 | Switch, Disconnect, Non-Fused, 600v, 60A, 3Pole, NEMA1 (Pnl/Unit Mntd) | 925 | All | Accessory | Disconnect | All | - | All | All | 50/60 | - | - | - | - | - | - | - | - | - | - | - | 60 | - | - | - | UL/CSA | - | - | https://www.marsair.com/Content/Downloads/AccessoriesSupplement/Disconnect-Switch-Submittals.pdf
| 99-087 | Switch, Disconnect, Non-Fused, 600v, 100A, 3Pole, NEMA1 (Pnl/Unit Mntd) | 2010 | All | Accessory | Disconnect | All | - | All | All | 50/60 | - | - | - | - | - | - | - | - | - | - | - | 100 | - | - | - | UL/CSA | - | - | https://www.marsair.com/Content/Downloads/AccessoriesSupplement/Disconnect-Switch-Submittals.pdf
| 99-143 | Switch, Disconnect, Non-Fused, 600v, 125A, 3Pole, NEMA1 (Pnl/Unit Mntd) | 2010 | All | Accessory | Disconnect | All | - | All | All | 50/60 | - | - | - | - | - | - | - | - | - | - | - | 125 | - | - | - | UL/CSA | - | - | https://www.marsair.com/Content/Downloads/AccessoriesSupplement/Disconnect-Switch-Submittals.pdf
| 99-176 | Switch, Disconnect, Non-Fused, 600v, 20A, 3Pole, NEMA1 (Rmt Mntd By Others) | 925 | All | Accessory | Disconnect | All | - | All | All | 50/60 | - | - | - | - | - | - | - | - | - | - | - | 20 | - | - | - | UL/CSA | - | - | https://www.marsair.com/Content/Downloads/AccessoriesSupplement/Disconnect-Switch-Submittals.pdf
| 99-122 | Switch, Disconnect, Non-Fused, 600v, 32A, 3Pole, NEMA1 (Rmt Mntd By Others) | 925 | All | Accessory | Disconnect | All | - | All | All | 50/60 | - | - | - | - | - | - | - | - | - | - | - | 32 | - | - | - | UL/CSA | - | - | https://www.marsair.com/Content/Downloads/AccessoriesSupplement/Disconnect-Switch-Submittals.pdf
| 99-123 | Switch, Disconnect, Non-Fused, 600v, 80A, 3Pole, NEMA1 (Rmt Mntd By Others) | 1585 | All | Accessory | Disconnect | All | - | All | All | 50/60 | - | - | - | - | - | - | - | - | - | - | - | 80 | - | - | - | UL/CSA | - | - | https://www.marsair.com/Content/Downloads/AccessoriesSupplement/Disconnect-Switch-Submittals.pdf
Filters
Aluminum (washable) filters are designed to meet UL Class 2 requirements, with superior dust and debris holding capacity. The multi-layer bonded expanded aluminum construction allows uniform loading and low airflow resistance for long life and improved protection. They are durable, rust-proof, and are easy to clean or replace in the field. Tandem mounted for longer unit lengths not shown.
Flatbank Filters
Pressed Aluminum
| J2136 | Filter, Kit, Alum, Washable, STD2/PH, 36" Set of 2, (2) 34 3/8" x 11 ½" | 100 | STD2/PH10 | Accessory | Aluminum Filters | All | 36 | - | - | - | - | - | - | - | - | - | - | - | - | - | - | - | - | - | - | - | - | - | https://www.marsair.com/Content/Downloads/AccessoriesSupplement/Pressed-Frame-Filter-Submittals.pdf
| J2142 | Filter, Kit, Alum, Washable, STD2/PH, 42" Set of 2, (2) 40 3/8" x 11 ½" | 125 | STD2/PH10 | Accessory | Aluminum Filters | All | 42 | - | - | - | - | - | - | - | - | - | - | - | - | - | - | - | - | - | - | - | - | - | https://www.marsair.com/Content/Downloads/AccessoriesSupplement/Pressed-Frame-Filter-Submittals.pdf
| J2148 | Filter, Kit, Alum, Washable, STD2/PH, 48" Set of 2, (2) 46 3/8" x 11 ½" | 135 | STD2/PH10 | Accessory | Aluminum Filters | All | 48 | - | - | - | - | - | - | - | - | - | - | - | - | - | - | - | - | - | - | - | - | - | https://www.marsair.com/Content/Downloads/AccessoriesSupplement/Pressed-Frame-Filter-Submittals.pdf
| J2160 | Filter, Kit, Alum, Washable, STD2/PH, 60" Set of 2, (4) 29 3/16" x 11 ½" | 180 | STD2/PH10 | Accessory | Aluminum Filters | All | 60 | - | - | - | - | - | - | - | - | - | - | - | - | - | - | - | - | - | - | - | - | - | https://www.marsair.com/Content/Downloads/AccessoriesSupplement/Pressed-Frame-Filter-Submittals.pdf
| J2164 | Filter, Kit, Alum, Washable, STD2/PH, 64" Set of 2, (4) 31 3/16" x 11 ½" | 195 | STD2/PH10 | Accessory | Aluminum Filters | All | 64 | - | - | - | - | - | - | - | - | - | - | - | - | - | - | - | - | - | - | - | - | - | https://www.marsair.com/Content/Downloads/AccessoriesSupplement/Pressed-Frame-Filter-Submittals.pdf
| J2172 | Filter, Kit, Alum, Washable, STD2/PH, 72" Set of 2, (4) 34 3/8" x 11 ½" | 215 | STD2/PH10 | Accessory | Aluminum Filters | All | 72 | - | - | - | - | - | - | - | - | - | - | - | - | - | - | - | - | - | - | - | - | - | https://www.marsair.com/Content/Downloads/AccessoriesSupplement/Pressed-Frame-Filter-Submittals.pdf
| J2184 | Filter, Kit, Alum, Washable, STD2/PH, 84" Set of 2, (4) 40 3/8" x 11 ½" | 240 | STD2/PH10 | Accessory | Aluminum Filters | All | 84 | - | - | - | - | - | - | - | - | - | - | - | - | - | - | - | - | - | - | - | - | - | https://www.marsair.com/Content/Downloads/AccessoriesSupplement/Pressed-Frame-Filter-Submittals.pdf
| J2196 | Filter, Kit, Alum, Washable, STD2/PH, 96" Set of 2, (4) 46 3/8" x 11 ½" | 285 | STD2/PH10 | Accessory | Aluminum Filters | All | 96 | - | - | - | - | - | - | - | - | - | - | - | - | - | - | - | - | - | - | - | - | - | https://www.marsair.com/Content/Downloads/AccessoriesSupplement/Pressed-Frame-Filter-Submittals.pdf
| J21108-2 | Filter, Kit, Alum, Washable, STD2108-2/PH, 108" Set of 2, (8) 26 3/16" x 11 ½" | 315 | STD2/PH10 | Accessory | Aluminum Filters | All | 108 | - | - | - | - | - | - | - | - | - | - | - | - | - | - | - | - | - | - | - | - | - | https://www.marsair.com/Content/Downloads/AccessoriesSupplement/Pressed-Frame-Filter-Submittals.pdf
| J21108-3 | Filter, Kit, Alum, Washable, STD2108-3/PH, 108" Set of 2, (6) 34 3/8" x 11 ½" | 315 | STD2/PH10 | Accessory | Aluminum Filters | All | 108 | - | - | - | - | - | - | - | - | - | - | - | - | - | - | - | - | - | - | - | - | - | https://www.marsair.com/Content/Downloads/AccessoriesSupplement/Pressed-Frame-Filter-Submittals.pdf
| J21120-2 | Filter, Kit, Alum, Washable, STD2120-2/PH, 120" Set of 2, (8) 29 3/16" x 11 ½" | 320 | STD2/PH10 | Accessory | Aluminum Filters | All | 120 | - | - | - | - | - | - | - | - | - | - | - | - | - | - | - | - | - | - | - | - | - | https://www.marsair.com/Content/Downloads/AccessoriesSupplement/Pressed-Frame-Filter-Submittals.pdf
| J21120-3 | Filter, Kit, Alum, Washable, STD2120-3/PH, 120" Set of 2, (6) 38 3/4" x 11 ½" | 345 | STD2/PH10 | Accessory | Aluminum Filters | All | 120 | - | - | - | - | - | - | - | - | - | - | - | - | - | - | - | - | - | - | - | - | - | https://www.marsair.com/Content/Downloads/AccessoriesSupplement/Pressed-Frame-Filter-Submittals.pdf
| J21144 | Filter, Kit, Alum, Washable, STD2/PH, 144" Set of 2, (6) 46 3/8" x 11 ½" | 425 | STD2/PH10 | Accessory | Aluminum Filters | All | 144 | - | - | - | - | - | - | - | - | - | - | - | - | - | - | - | - | - | - | - | - | - | https://www.marsair.com/Content/Downloads/AccessoriesSupplement/Pressed-Frame-Filter-Submittals.pdf
| J21144-4 | Filter, Kit, Alum, Washable, STD2/PH, 144" Set of 2, (8) 34 3/8" x 11 ½" | 440 | STD2/PH10 | Accessory | Aluminum Filters | All | 144 | - | - | - | - | - | - | - | - | - | - | - | - | - | - | - | - | - | - | - | - | - | https://www.marsair.com/Content/Downloads/AccessoriesSupplement/Pressed-Frame-Filter-Submittals.pdf
PH10 HOT WATER/STEAM HEATED PH10 HOT WATER/STEAM HEATED PH10 HOT WATER/STEAM HEATED PH10 HOT WATER/STEAM HEATED PH10 HOT WATER/STEAM HEATED PH10 HOT WATER/STEAM HEATED PH10 HOT WATER/STEAM HEATED PH10 HOT WATER/STEAM HEATED PH10 HOT WATER/STEAM HEATED PH10 HOT WATER/STEAM HEATED PH10 HOT WATER/STEAM HEATED | Hot Water Heated
PH10 Pearl White
| PH1036-1WA-PW | PH1036, 1Mtr, 1/2HP, HW Htd, 1 Row, 115v,1ø,60Hz, Alum, PW | 3035 | PH10 | FG | - | HW | 36 | 115 | - | 60 | PW | ½ | W | A | - | 40 | 1 | 5.1 | - | 25 | 7 | 15 | 1460 | 1947 | 76 | ETL(UL1995/CSA22.2) | 12 | 10 | https://www.marsair.com/Content/Downloads/Submittals/PH10-Hot-Water-Steam-Heated-Submittals.pdf
| PH1036-1WD-PW | PH1036, 1Mtr, 1/2HP, HW Htd, 1 Row, 208/230v,1ø,60Hz, Alum, PW | 3035 | PH10 | FG | - | HW | 36 | 208/230 | - | 60 | PW | ½ | W | D | - | 40 | 1 | 2.5 | - | 25 | 4 | 15 | 1460 | 1947 | 76 | ETL(UL1995/CSA22.2) | 12 | 10 | https://www.marsair.com/Content/Downloads/Submittals/PH10-Hot-Water-Steam-Heated-Submittals.pdf
| PH1036-1WG-PW | PH1036, 1Mtr, 1/2HP, HW Htd, 1 Row, 208/230v,3ø,60Hz, Alum, PW | 3155 | PH10 | FG | - | HW | 36 | - | 208/230 | 60 | PW | ½ | W | G | - | 40 | 1 | 1.8/1.6 | - | 25 | 3/2 | 15/15 | 1460 | 1947 | 76 | ETL(UL1995/CSA22.2) | 12 | 10 | https://www.marsair.com/Content/Downloads/Submittals/PH10-Hot-Water-Steam-Heated-Submittals.pdf
| PH1036-1WH-PW | PH1036, 1Mtr, 1/2HP, HW Htd, 1 Row, 460v,3ø,60Hz, Alum, PW | 3155 | PH10 | FG | - | HW | 36 | - | 460 | 60 | PW | ½ | W | H | - | 40 | 1 | 0.8 | - | 25 | 1 | 15 | 1460 | 1947 | 76 | ETL(UL1995/CSA22.2) | 12 | 10 | https://www.marsair.com/Content/Downloads/Submittals/PH10-Hot-Water-Steam-Heated-Submittals.pdf
| PH1036-1WI-PW | PH1036, 1Mtr, 1/2HP, HW Htd, 1 Row, 575v,3ø,60Hz, Alum, PW | 3155 | PH10 | FG | - | HW | 36 | - | 575 | 60 | PW | ½ | W | I | - | 40 | 1 | 0.7 | - | 25 | 1 | 15 | 1460 | 1947 | 76 | ETL(UL1995/CSA22.2) | 12 | 10 | https://www.marsair.com/Content/Downloads/Submittals/PH10-Hot-Water-Steam-Heated-Submittals.pdf
| PH1042-1WA-PW | PH1042, 1Mtr, 1/2HP, HW Htd, 1 Row, 115v,1ø,60Hz, Alum, PW | 3115 | PH10 | FG | - | HW | 42 | 115 | - | 60 | PW | ½ | W | A | - | 47 | 1 | 5.1 | - | 28 | 7 | 15 | 1580 | 1806 | 82 | ETL(UL1995/CSA22.2) | 12 | 10 | https://www.marsair.com/Content/Downloads/Submittals/PH10-Hot-Water-Steam-Heated-Submittals.pdf
| PH1042-1WD-PW | PH1042, 1Mtr, 1/2HP, HW Htd, 1 Row, 208/230v,1ø,60Hz, Alum, PW | 3115 | PH10 | FG | - | HW | 42 | 208/230 | - | 60 | PW | ½ | W | D | - | 47 | 1 | 2.5 | - | 28 | 4 | 15 | 1580 | 1806 | 82 | ETL(UL1995/CSA22.2) | 12 | 10 | https://www.marsair.com/Content/Downloads/Submittals/PH10-Hot-Water-Steam-Heated-Submittals.pdf
| PH1042-1WG-PW | PH1042, 1Mtr, 1/2HP, HW Htd, 1 Row, 208/230v,3ø,60Hz, Alum, PW | 3230 | PH10 | FG | - | HW | 42 | - | 208/230 | 60 | PW | ½ | W | G | - | 47 | 1 | 1.8/1.6 | - | 28 | 3/2 | 15/15 | 1580 | 1806 | 82 | ETL(UL1995/CSA22.2) | 12 | 10 | https://www.marsair.com/Content/Downloads/Submittals/PH10-Hot-Water-Steam-Heated-Submittals.pdf
| PH1042-1WH-PW | PH1042, 1Mtr, 1/2HP, HW Htd, 1 Row, 460v,3ø,60Hz, Alum, PW | 3230 | PH10 | FG | - | HW | 42 | - | 460 | 60 | PW | ½ | W | H | - | 47 | 1 | 0.8 | - | 28 | 1 | 15 | 1580 | 1806 | 82 | ETL(UL1995/CSA22.2) | 12 | 10 | https://www.marsair.com/Content/Downloads/Submittals/PH10-Hot-Water-Steam-Heated-Submittals.pdf
| PH1042-1WI-PW | PH1042, 1Mtr, 1/2HP, HW Htd, 1 Row, 575v,3ø,60Hz, Alum, PW | 3230 | PH10 | FG | - | HW | 42 | - | 575 | 60 | PW | ½ | W | I | - | 47 | 1 | 0.7 | - | 28 | 1 | 15 | 1580 | 1806 | 82 | ETL(UL1995/CSA22.2) | 12 | 10 | https://www.marsair.com/Content/Downloads/Submittals/PH10-Hot-Water-Steam-Heated-Submittals.pdf
| PH1048-1WA-PW | PH1048, 1Mtr, 1/2HP, HW Htd, 1 Row, 115v,1ø,60Hz, Alum, PW | 3215 | PH10 | FG | - | HW | 48 | 115 | - | 60 | PW | ½ | W | A | - | 51 | 1 | 5.1 | - | 32 | 7 | 15 | 1632 | 1632 | 88 | ETL(UL1995/CSA22.2) | 12 | 10 | https://www.marsair.com/Content/Downloads/Submittals/PH10-Hot-Water-Steam-Heated-Submittals.pdf
| PH1048-1WD-PW | PH1048, 1Mtr, 1/2HP, HW Htd, 1 Row, 208/230v,1ø,60Hz, Alum, PW | 3215 | PH10 | FG | - | HW | 48 | 208/230 | - | 60 | PW | ½ | W | D | - | 51 | 1 | 2.5 | - | 32 | 4 | 15 | 1632 | 1632 | 88 | ETL(UL1995/CSA22.2) | 12 | 10 | https://www.marsair.com/Content/Downloads/Submittals/PH10-Hot-Water-Steam-Heated-Submittals.pdf
| PH1048-1WG-PW | PH1048, 1Mtr, 1/2HP, HW Htd, 1 Row, 208/230v,3ø,60Hz, Alum, PW | 3335 | PH10 | FG | - | HW | 48 | - | 208/230 | 60 | PW | ½ | W | G | - | 51 | 1 | 1.8/1.6 | - | 32 | 3/2 | 15/15 | 1632 | 1632 | 88 | ETL(UL1995/CSA22.2) | 12 | 10 | https://www.marsair.com/Content/Downloads/Submittals/PH10-Hot-Water-Steam-Heated-Submittals.pdf
| PH1048-1WH-PW | PH1048, 1Mtr, 1/2HP, HW Htd, 1 Row, 460v,3ø,60Hz, Alum, PW | 3335 | PH10 | FG | - | HW | 48 | - | 460 | 60 | PW | ½ | W | H | - | 51 | 1 | 0.8 | - | 32 | 1 | 15 | 1632 | 1632 | 88 | ETL(UL1995/CSA22.2) | 12 | 10 | https://www.marsair.com/Content/Downloads/Submittals/PH10-Hot-Water-Steam-Heated-Submittals.pdf
| PH1048-1WI-PW | PH1048, 1Mtr, 1/2HP, HW Htd, 1 Row, 575v,3ø,60Hz, Alum, PW | 3335 | PH10 | FG | - | HW | 48 | - | 575 | 60 | PW | ½ | W | I | - | 51 | 1 | 0.7 | - | 32 | 1 | 15 | 1632 | 1632 | 88 | ETL(UL1995/CSA22.2) | 12 | 10 | https://www.marsair.com/Content/Downloads/Submittals/PH10-Hot-Water-Steam-Heated-Submittals.pdf
| PH1060-2WA-PW | PH1060, 2Mtr, 1/2HP, HW Htd, 1 Row, 115v,1ø,60Hz, Alum, PW | 3955 | PH10 | FG | - | HW | 60 | 115 | - | 60 | PW | ½ | W | A | - | 74 | 2 | 10.2 | - | 25 | 13 | 15 | 2771 | 2217 | 130 | ETL(UL1995/CSA22.2) | 12 | 10 | https://www.marsair.com/Content/Downloads/Submittals/PH10-Hot-Water-Steam-Heated-Submittals.pdf
| PH1060-2WD-PW | PH1060, 2Mtr, 1/2HP, HW Htd, 1 Row, 208/230v,1ø,60Hz, Alum, PW | 3955 | PH10 | FG | - | HW | 60 | 208/230 | - | 60 | PW | ½ | W | D | - | 74 | 2 | 5 | - | 25 | 7 | 15 | 2771 | 2217 | 130 | ETL(UL1995/CSA22.2) | 12 | 10 | https://www.marsair.com/Content/Downloads/Submittals/PH10-Hot-Water-Steam-Heated-Submittals.pdf
| PH1060-2WG-PW | PH1060, 2Mtr, 1/2HP, HW Htd, 1 Row, 208/230v,3ø,60Hz, Alum, PW | 4185 | PH10 | FG | - | HW | 60 | - | 208/230 | 60 | PW | ½ | W | G | - | 74 | 2 | 3.6/3.2 | - | 25 | 5/4 | 15/15 | 2771 | 2217 | 130 | ETL(UL1995/CSA22.2) | 12 | 10 | https://www.marsair.com/Content/Downloads/Submittals/PH10-Hot-Water-Steam-Heated-Submittals.pdf
| PH1060-2WH-PW | PH1060, 2Mtr, 1/2HP, HW Htd, 1 Row, 460v,3ø,60Hz, Alum, PW | 4185 | PH10 | FG | - | HW | 60 | - | 460 | 60 | PW | ½ | W | H | - | 74 | 2 | 1.6 | - | 25 | 2 | 15 | 2771 | 2217 | 130 | ETL(UL1995/CSA22.2) | 12 | 10 | https://www.marsair.com/Content/Downloads/Submittals/PH10-Hot-Water-Steam-Heated-Submittals.pdf
| PH1060-2WI-PW | PH1060, 2Mtr, 1/2HP, HW Htd, 1 Row, 575v,3ø,60Hz, Alum, PW | 4185 | PH10 | FG | - | HW | 60 | - | 575 | 60 | PW | ½ | W | I | - | 74 | 2 | 1.4 | - | 25 | 2 | 15 | 2771 | 2217 | 130 | ETL(UL1995/CSA22.2) | 12 | 10 | https://www.marsair.com/Content/Downloads/Submittals/PH10-Hot-Water-Steam-Heated-Submittals.pdf
| PH1072-2WA-PW | PH1072, 2Mtr, 1/2HP, HW Htd, 1 Row, 115v,1ø,60Hz, Alum, PW | 4300 | PH10 | FG | - | HW | 72 | 115 | - | 60 | PW | ½ | W | A | - | 87 | 2 | 10.2 | - | 28 | 13 | 15 | 2920 | 1947 | 138 | ETL(UL1995/CSA22.2) | 12 | 10 | https://www.marsair.com/Content/Downloads/Submittals/PH10-Hot-Water-Steam-Heated-Submittals.pdf
| PH1072-2WD-PW | PH1072, 2Mtr, 1/2HP, HW Htd, 1 Row, 208/230v,1ø,60Hz, Alum, PW | 4300 | PH10 | FG | - | HW | 72 | 208/230 | - | 60 | PW | ½ | W | D | - | 87 | 2 | 5 | - | 28 | 7 | 15 | 2920 | 1947 | 138 | ETL(UL1995/CSA22.2) | 12 | 10 | https://www.marsair.com/Content/Downloads/Submittals/PH10-Hot-Water-Steam-Heated-Submittals.pdf
| PH1072-2WG-PW | PH1072, 2Mtr, 1/2HP, HW Htd, 1 Row, 208/230v,3ø,60Hz, Alum, PW | 4525 | PH10 | FG | - | HW | 72 | - | 208/230 | 60 | PW | ½ | W | G | - | 87 | 2 | 3.6/3.2 | - | 28 | 5/4 | 15/15 | 2920 | 1947 | 138 | ETL(UL1995/CSA22.2) | 12 | 10 | https://www.marsair.com/Content/Downloads/Submittals/PH10-Hot-Water-Steam-Heated-Submittals.pdf
| PH1072-2WH-PW | PH1072, 2Mtr, 1/2HP, HW Htd, 1 Row, 460v,3ø,60Hz, Alum, PW | 4525 | PH10 | FG | - | HW | 72 | - | 460 | 60 | PW | ½ | W | H | - | 87 | 2 | 1.6 | - | 28 | 2 | 15 | 2920 | 1947 | 138 | ETL(UL1995/CSA22.2) | 12 | 10 | https://www.marsair.com/Content/Downloads/Submittals/PH10-Hot-Water-Steam-Heated-Submittals.pdf
| PH1072-2WI-PW | PH1072, 2Mtr, 1/2HP, HW Htd, 1 Row, 575v,3ø,60Hz, Alum, PW | 4525 | PH10 | FG | - | HW | 72 | - | 575 | 60 | PW | ½ | W | I | - | 87 | 2 | 1.4 | - | 28 | 2 | 15 | 2920 | 1947 | 138 | ETL(UL1995/CSA22.2) | 12 | 10 | https://www.marsair.com/Content/Downloads/Submittals/PH10-Hot-Water-Steam-Heated-Submittals.pdf
| PH1084-2WA-PW | PH1084, 2Mtr, 1/2HP, HW Htd, 1 Row, 115v,1ø,60Hz, Alum, PW | 6145 | PH10 | FG | - | HW | 84 | 115 | - | 60 | PW | ½ | W | A | - | 96 | 2 | 10.2 | - | 28 | 13 | 15 | 3160 | 1806 | 160 | ETL(UL1995/CSA22.2) | 12 | 10 | https://www.marsair.com/Content/Downloads/Submittals/PH10-Hot-Water-Steam-Heated-Submittals.pdf
| PH1084-2WD-PW | PH1084, 2Mtr, 1/2HP, HW Htd, 1 Row, 208/230v,1ø,60Hz, Alum, PW | 6145 | PH10 | FG | - | HW | 84 | 208/230 | - | 60 | PW | ½ | W | D | - | 96 | 2 | 5 | - | 28 | 7 | 15 | 3160 | 1806 | 160 | ETL(UL1995/CSA22.2) | 12 | 10 | https://www.marsair.com/Content/Downloads/Submittals/PH10-Hot-Water-Steam-Heated-Submittals.pdf
| PH1084-2WG-PW | PH1084, 2Mtr, 1/2HP, HW Htd, 1 Row, 208/230v,3ø,60Hz, Alum, PW | 6365 | PH10 | FG | - | HW | 84 | - | 208/230 | 60 | PW | ½ | W | G | - | 96 | 2 | 3.6/3.2 | - | 28 | 5/4 | 15/15 | 3160 | 1806 | 160 | ETL(UL1995/CSA22.2) | 12 | 10 | https://www.marsair.com/Content/Downloads/Submittals/PH10-Hot-Water-Steam-Heated-Submittals.pdf
| PH1084-2WH-PW | PH1084, 2Mtr, 1/2HP, HW Htd, 1 Row, 460v,3ø,60Hz, Alum, PW | 6365 | PH10 | FG | - | HW | 84 | - | 460 | 60 | PW | ½ | W | H | - | 96 | 2 | 1.6 | - | 28 | 2 | 15 | 3160 | 1806 | 160 | ETL(UL1995/CSA22.2) | 12 | 10 | https://www.marsair.com/Content/Downloads/Submittals/PH10-Hot-Water-Steam-Heated-Submittals.pdf
| PH1084-2WI-PW | PH1084, 2Mtr, 1/2HP, HW Htd, 1 Row, 575v,3ø,60Hz, Alum, PW | 6365 | PH10 | FG | - | HW | 84 | - | 575 | 60 | PW | ½ | W | I | - | 96 | 2 | 1.4 | - | 28 | 2 | 15 | 3160 | 1806 | 160 | ETL(UL1995/CSA22.2) | 12 | 10 | https://www.marsair.com/Content/Downloads/Submittals/PH10-Hot-Water-Steam-Heated-Submittals.pdf
| PH1096-2WA-PW | PH1096, 2Mtr, 1/2HP, HW Htd, 1 Row, 115v,1ø,60Hz, Alum, PW | 6400 | PH10 | FG | - | HW | 96 | 115 | - | 60 | PW | ½ | W | A | - | 106 | 2 | 10.2 | - | 30 | 13 | 15 | 3264 | 1632 | 171 | ETL(UL1995/CSA22.2) | 12 | 10 | https://www.marsair.com/Content/Downloads/Submittals/PH10-Hot-Water-Steam-Heated-Submittals.pdf
| PH1096-2WD-PW | PH1096, 2Mtr, 1/2HP, HW Htd, 1 Row, 208/230v,1ø,60Hz, Alum, PW | 6400 | PH10 | FG | - | HW | 96 | 208/230 | - | 60 | PW | ½ | W | D | - | 106 | 2 | 5 | - | 30 | 7 | 15 | 3264 | 1632 | 171 | ETL(UL1995/CSA22.2) | 12 | 10 | https://www.marsair.com/Content/Downloads/Submittals/PH10-Hot-Water-Steam-Heated-Submittals.pdf
| PH1096-2WG-PW | PH1096, 2Mtr, 1/2HP, HW Htd, 1Row, 208/230v,3ø,60Hz, Alum, PW | 6630 | PH10 | FG | - | HW | 96 | - | 208/230 | 60 | PW | ½ | W | G | - | 106 | 2 | 3.6/3.2 | - | 30 | 5/4 | 15/15 | 3264 | 1632 | 171 | ETL(UL1995/CSA22.2) | 12 | 10 | https://www.marsair.com/Content/Downloads/Submittals/PH10-Hot-Water-Steam-Heated-Submittals.pdf
| PH1096-2WH-PW | PH1096, 2Mtr, 1/2HP, HW Htd, 1 Row, 460v,3ø,60Hz, Alum, PW | 6630 | PH10 | FG | - | HW | 96 | - | 460 | 60 | PW | ½ | W | H | - | 106 | 2 | 1.6 | - | 30 | 2 | 15 | 3264 | 1632 | 171 | ETL(UL1995/CSA22.2) | 12 | 10 | https://www.marsair.com/Content/Downloads/Submittals/PH10-Hot-Water-Steam-Heated-Submittals.pdf
| PH1096-2WI-PW | PH1096, 2Mtr, 1/2HP, HW Htd, 1 Row, 575v,3ø,60Hz, Alum, PW | 6630 | PH10 | FG | - | HW | 96 | - | 575 | 60 | PW | ½ | W | I | - | 106 | 2 | 1.4 | - | 30 | 2 | 15 | 3264 | 1632 | 171 | ETL(UL1995/CSA22.2) | 12 | 10 | https://www.marsair.com/Content/Downloads/Submittals/PH10-Hot-Water-Steam-Heated-Submittals.pdf
| PH10120-4WA-PW | PH10120, 4Mtr, 1/2HP, HW Htd, 1 Row, 115v,1ø,60Hz, Alum, PW | 8460 | PH10 | FG | - | HW | 120 | 115 | - | 60 | PW | ½ | W | A | - | 153 | 4 | 20.4 | - | 26 | 26 | 30 | 5541 | 2217 | 250 | ETL(UL1995/CSA22.2) | 12 | 10 | https://www.marsair.com/Content/Downloads/Submittals/PH10-Hot-Water-Steam-Heated-Submittals.pdf
| PH10120-4WD-PW | PH10120, 4Mtr, 1/2HP, HW Htd, 1 Row, 208/230v,1ø,60Hz, Alum, PW | 8460 | PH10 | FG | - | HW | 120 | 208/230 | - | 60 | PW | ½ | W | D | - | 153 | 4 | 10 | - | 26 | 13 | 15 | 5541 | 2217 | 250 | ETL(UL1995/CSA22.2) | 12 | 10 | https://www.marsair.com/Content/Downloads/Submittals/PH10-Hot-Water-Steam-Heated-Submittals.pdf
| PH10120-4WG-PW | PH10120, 4Mtr, 1/2HP, HW Htd, 1 Row, 208/230v,3ø,60Hz, Alum, PW | 8915 | PH10 | FG | - | HW | 120 | - | 208/230 | 60 | PW | ½ | W | G | - | 153 | 4 | 7.2/6.4 | - | 26 | 9/8 | 15/15 | 5541 | 2217 | 250 | ETL(UL1995/CSA22.2) | 12 | 10 | https://www.marsair.com/Content/Downloads/Submittals/PH10-Hot-Water-Steam-Heated-Submittals.pdf
| PH10120-4WH-PW | PH10120, 4Mtr, 1/2HP, HW Htd, 1 Row, 460v,3ø,60Hz, Alum, PW | 8915 | PH10 | FG | - | HW | 120 | - | 460 | 60 | PW | ½ | W | H | - | 153 | 4 | 3.2 | - | 26 | 4 | 15 | 5541 | 2217 | 250 | ETL(UL1995/CSA22.2) | 12 | 10 | https://www.marsair.com/Content/Downloads/Submittals/PH10-Hot-Water-Steam-Heated-Submittals.pdf
| PH10120-4WI-PW | PH10120, 4Mtr, 1/2HP, HW Htd, 1 Row, 575v,3ø,60Hz, Alum, PW | 8915 | PH10 | FG | - | HW | 120 | - | 575 | 60 | PW | ½ | W | I | - | 153 | 4 | 2.8 | - | 26 | 4 | 15 | 5541 | 2217 | 250 | ETL(UL1995/CSA22.2) | 12 | 10 | https://www.marsair.com/Content/Downloads/Submittals/PH10-Hot-Water-Steam-Heated-Submittals.pdf
Steam Heated
PH10 Pearl White
| PH1036-1YA-PW | PH1036, 1Mtr, 1/2HP, S Htd, 1 Row, 115v,1ø,60Hz, Alum, PW | 3035 | PH10 | FG | - | S | 36 | 115 | - | 60 | PW | ½ | Y | A | - | 60 | 1 | 5.1 | - | 38 | 7 | 15 | 1460 | 1947 | 76 | ETL(UL1995/CSA22.2) | 12 | 10 | https://www.marsair.com/Content/Downloads/Submittals/PH10-Hot-Water-Steam-Heated-Submittals.pdf
| PH1036-1YD-PW | PH1036, 1Mtr, 1/2HP, S Htd, 1 Row, 208/230v,1ø,60Hz, Alum, PW | 3035 | PH10 | FG | - | S | 36 | 208/230 | - | 60 | PW | ½ | Y | D | - | 60 | 1 | 2.5 | - | 38 | 4 | 15 | 1460 | 1947 | 76 | ETL(UL1995/CSA22.2) | 12 | 10 | https://www.marsair.com/Content/Downloads/Submittals/PH10-Hot-Water-Steam-Heated-Submittals.pdf
| PH1036-1YG-PW | PH1036, 1Mtr, 1/2HP, S Htd, 1 Row, 208/230v,3ø,60Hz, Alum, PW | 3155 | PH10 | FG | - | S | 36 | - | 208/230 | 60 | PW | ½ | Y | G | - | 60 | 1 | 1.8/1.6 | - | 38 | 3/2 | 15/15 | 1460 | 1947 | 76 | ETL(UL1995/CSA22.2) | 12 | 10 | https://www.marsair.com/Content/Downloads/Submittals/PH10-Hot-Water-Steam-Heated-Submittals.pdf
| PH1036-1YH-PW | PH1036, 1Mtr, 1/2HP, S Htd, 1 Row, 460v,3ø,60Hz, Alum, PW | 3155 | PH10 | FG | - | S | 36 | - | 460 | 60 | PW | ½ | Y | H | - | 60 | 1 | 0.8 | - | 38 | 1 | 15 | 1460 | 1947 | 76 | ETL(UL1995/CSA22.2) | 12 | 10 | https://www.marsair.com/Content/Downloads/Submittals/PH10-Hot-Water-Steam-Heated-Submittals.pdf
| PH1036-1YI-PW | PH1036, 1Mtr, 1/2HP, S Htd, 1 Row, 575v,3ø,60Hz, Alum, PW | 3155 | PH10 | FG | - | S | 36 | - | 575 | 60 | PW | ½ | Y | I | - | 60 | 1 | 0.7 | - | 38 | 1 | 15 | 1460 | 1947 | 76 | ETL(UL1995/CSA22.2) | 12 | 10 | https://www.marsair.com/Content/Downloads/Submittals/PH10-Hot-Water-Steam-Heated-Submittals.pdf
| PH1042-1YA-PW | PH1042, 1Mtr, 1/2HP, S Htd, 1 Row, 115v,1ø,60Hz, Alum, PW | 3115 | PH10 | FG | - | S | 42 | 115 | - | 60 | PW | ½ | Y | A | - | 67 | 1 | 5.1 | - | 39 | 7 | 15 | 1580 | 1806 | 82 | ETL(UL1995/CSA22.2) | 12 | 10 | https://www.marsair.com/Content/Downloads/Submittals/PH10-Hot-Water-Steam-Heated-Submittals.pdf
| PH1042-1YD-PW | PH1042, 1Mtr, 1/2HP, S Htd, 1 Row, 208/230v,1ø,60Hz, Alum, PW | 3115 | PH10 | FG | - | S | 42 | 208/230 | - | 60 | PW | ½ | Y | D | - | 67 | 1 | 2.5 | - | 39 | 4 | 15 | 1580 | 1806 | 82 | ETL(UL1995/CSA22.2) | 12 | 10 | https://www.marsair.com/Content/Downloads/Submittals/PH10-Hot-Water-Steam-Heated-Submittals.pdf
| PH1042-1YG-PW | PH1042, 1Mtr, 1/2HP, S Htd, 1 Row, 208/230v,3ø,60Hz, Alum, PW | 3230 | PH10 | FG | - | S | 42 | - | 208/230 | 60 | PW | ½ | Y | G | - | 67 | 1 | 1.8/1.6 | - | 39 | 3/2 | 15/15 | 1580 | 1806 | 82 | ETL(UL1995/CSA22.2) | 12 | 10 | https://www.marsair.com/Content/Downloads/Submittals/PH10-Hot-Water-Steam-Heated-Submittals.pdf
| PH1042-1YH-PW | PH1042, 1Mtr, 1/2HP, S Htd, 1 Row, 460v,3ø,60Hz, Alum, PW | 3230 | PH10 | FG | - | S | 42 | - | 460 | 60 | PW | ½ | Y | H | - | 67 | 1 | 0.8 | - | 39 | 1 | 15 | 1580 | 1806 | 82 | ETL(UL1995/CSA22.2) | 12 | 10 | https://www.marsair.com/Content/Downloads/Submittals/PH10-Hot-Water-Steam-Heated-Submittals.pdf
| PH1042-1YI-PW | PH1042, 1Mtr, 1/2HP, S Htd, 1 Row, 575v,3ø,60Hz, Alum, PW | 3230 | PH10 | FG | - | S | 42 | - | 575 | 60 | PW | ½ | Y | I | - | 67 | 1 | 0.7 | - | 39 | 1 | 15 | 1580 | 1806 | 82 | ETL(UL1995/CSA22.2) | 12 | 10 | https://www.marsair.com/Content/Downloads/Submittals/PH10-Hot-Water-Steam-Heated-Submittals.pdf
| PH1048-1YA-PW | PH1048, 1Mtr, 1/2HP, S Htd, 1 Row, 115v,1ø,60Hz, Alum, PW | 3215 | PH10 | FG | - | S | 48 | 115 | - | 60 | PW | ½ | Y | A | - | 73 | 1 | 5.1 | - | 41 | 7 | 15 | 1632 | 1632 | 88 | ETL(UL1995/CSA22.2) | 12 | 10 | https://www.marsair.com/Content/Downloads/Submittals/PH10-Hot-Water-Steam-Heated-Submittals.pdf
| PH1048-1YD-PW | PH1048, 1Mtr, 1/2HP, S Htd, 1 Row, 208/230v,1ø,60Hz, Alum, PW | 3215 | PH10 | FG | - | S | 48 | 208/230 | - | 60 | PW | ½ | Y | D | - | 73 | 1 | 2.5 | - | 41 | 4 | 15 | 1632 | 1632 | 88 | ETL(UL1995/CSA22.2) | 12 | 10 | https://www.marsair.com/Content/Downloads/Submittals/PH10-Hot-Water-Steam-Heated-Submittals.pdf
| PH1048-1YG-PW | PH1048, 1Mtr, 1/2HP, S Htd, 1 Row, 208/230v,3ø,60Hz, Alum, PW | 3335 | PH10 | FG | - | S | 48 | - | 208/230 | 60 | PW | ½ | Y | G | - | 73 | 1 | 1.8/1.6 | - | 41 | 3/2 | 15/15 | 1632 | 1632 | 88 | ETL(UL1995/CSA22.2) | 12 | 10 | https://www.marsair.com/Content/Downloads/Submittals/PH10-Hot-Water-Steam-Heated-Submittals.pdf
| PH1048-1YH-PW | PH1048, 1Mtr, 1/2HP, S Htd, 1 Row, 460v,3ø,60Hz, Alum, PW | 3335 | PH10 | FG | - | S | 48 | - | 460 | 60 | PW | ½ | Y | H | - | 73 | 1 | 0.8 | - | 41 | 1 | 15 | 1632 | 1632 | 88 | ETL(UL1995/CSA22.2) | 12 | 10 | https://www.marsair.com/Content/Downloads/Submittals/PH10-Hot-Water-Steam-Heated-Submittals.pdf
| PH1048-1YI-PW | PH1048, 1Mtr, 1/2HP, S Htd, 1 Row, 575v,3ø,60Hz, Alum, PW | 3335 | PH10 | FG | - | S | 48 | - | 575 | 60 | PW | ½ | Y | I | - | 73 | 1 | 0.7 | - | 41 | 1 | 15 | 1632 | 1632 | 88 | ETL(UL1995/CSA22.2) | 12 | 10 | https://www.marsair.com/Content/Downloads/Submittals/PH10-Hot-Water-Steam-Heated-Submittals.pdf
| PH1060-2YA-PW | PH1060, 2Mtr, 1/2HP, S Htd, 1 Row, 115v,1ø,60Hz, Alum, PW | 3955 | PH10 | FG | - | S | 60 | 115 | - | 60 | PW | ½ | Y | A | - | 108 | 2 | 10.2 | - | 36 | 13 | 15 | 2771 | 2217 | 130 | ETL(UL1995/CSA22.2) | 12 | 10 | https://www.marsair.com/Content/Downloads/Submittals/PH10-Hot-Water-Steam-Heated-Submittals.pdf
| PH1060-2YD-PW | PH1060, 2Mtr, 1/2HP, S Htd, 1 Row, 208/230v,1ø,60Hz, Alum, PW | 3955 | PH10 | FG | - | S | 60 | 208/230 | - | 60 | PW | ½ | Y | D | - | 108 | 2 | 5 | - | 36 | 7 | 15 | 2771 | 2217 | 130 | ETL(UL1995/CSA22.2) | 12 | 10 | https://www.marsair.com/Content/Downloads/Submittals/PH10-Hot-Water-Steam-Heated-Submittals.pdf
| PH1060-2YG-PW | PH1060, 2Mtr, 1/2HP, S Htd, 1 Row, 208/230v,3ø,60Hz, Alum, PW | 4185 | PH10 | FG | - | S | 60 | - | 208/230 | 60 | PW | ½ | Y | G | - | 108 | 2 | 3.6/3.2 | - | 36 | 5/4 | 15/15 | 2771 | 2217 | 130 | ETL(UL1995/CSA22.2) | 12 | 10 | https://www.marsair.com/Content/Downloads/Submittals/PH10-Hot-Water-Steam-Heated-Submittals.pdf
| PH1060-2YH-PW | PH1060, 2Mtr, 1/2HP, S Htd, 1 Row, 460v,3ø,60Hz, Alum, PW | 4185 | PH10 | FG | - | S | 60 | - | 460 | 60 | PW | ½ | Y | H | - | 108 | 2 | 1.6 | - | 36 | 2 | 15 | 2771 | 2217 | 130 | ETL(UL1995/CSA22.2) | 12 | 10 | https://www.marsair.com/Content/Downloads/Submittals/PH10-Hot-Water-Steam-Heated-Submittals.pdf
| PH1060-2YI-PW | PH1060, 2Mtr, 1/2HP, S Htd, 1 Row, 575v,3ø,60Hz, Alum, PW | 4185 | PH10 | FG | - | S | 60 | - | 575 | 60 | PW | ½ | Y | I | - | 108 | 2 | 1.4 | - | 36 | 2 | 15 | 2771 | 2217 | 130 | ETL(UL1995/CSA22.2) | 12 | 10 | https://www.marsair.com/Content/Downloads/Submittals/PH10-Hot-Water-Steam-Heated-Submittals.pdf
| PH1072-2YA-PW | PH1072, 2Mtr, 1/2HP, S Htd, 1 Row, 115v,1ø,60Hz, Alum, PW | 4300 | PH10 | FG | - | S | 72 | 115 | - | 60 | PW | ½ | Y | A | - | 121 | 2 | 10.2 | - | 38 | 13 | 15 | 2920 | 1947 | 138 | ETL(UL1995/CSA22.2) | 12 | 10 | https://www.marsair.com/Content/Downloads/Submittals/PH10-Hot-Water-Steam-Heated-Submittals.pdf
| PH1072-2YD-PW | PH1072, 2Mtr, 1/2HP, S Htd, 1 Row, 208/230v,1ø,60Hz, Alum, PW | 4300 | PH10 | FG | - | S | 72 | 208/230 | - | 60 | PW | ½ | Y | D | - | 121 | 2 | 5 | - | 38 | 7 | 15 | 2920 | 1947 | 138 | ETL(UL1995/CSA22.2) | 12 | 10 | https://www.marsair.com/Content/Downloads/Submittals/PH10-Hot-Water-Steam-Heated-Submittals.pdf
| PH1072-2YG-PW | PH1072, 2Mtr, 1/2HP, S Htd, 1 Row, 208/230v,3ø,60Hz, Alum, PW | 4525 | PH10 | FG | - | S | 72 | - | 208/230 | 60 | PW | ½ | Y | G | - | 121 | 2 | 3.6/3.2 | - | 38 | 5/4 | 15/15 | 2920 | 1947 | 138 | ETL(UL1995/CSA22.2) | 12 | 10 | https://www.marsair.com/Content/Downloads/Submittals/PH10-Hot-Water-Steam-Heated-Submittals.pdf
| PH1072-2YH-PW | PH1072, 2Mtr, 1/2HP, S Htd, 1 Row, 460v,3ø,60Hz, Alum, PW | 4525 | PH10 | FG | - | S | 72 | - | 460 | 60 | PW | ½ | Y | H | - | 121 | 2 | 1.6 | - | 38 | 2 | 15 | 2920 | 1947 | 138 | ETL(UL1995/CSA22.2) | 12 | 10 | https://www.marsair.com/Content/Downloads/Submittals/PH10-Hot-Water-Steam-Heated-Submittals.pdf
| PH1072-2YI-PW | PH1072, 2Mtr, 1/2HP, S Htd, 1 Row, 575v,3ø,60Hz, Alum, PW | 4525 | PH10 | FG | - | S | 72 | - | 575 | 60 | PW | ½ | Y | I | - | 121 | 2 | 1.4 | - | 38 | 2 | 15 | 2920 | 1947 | 138 | ETL(UL1995/CSA22.2) | 12 | 10 | https://www.marsair.com/Content/Downloads/Submittals/PH10-Hot-Water-Steam-Heated-Submittals.pdf
| PH1084-2YA-PW | PH1084, 2Mtr, 1/2HP, S Htd, 1 Row, 115v,1ø,60Hz, Alum, PW | 6145 | PH10 | FG | - | S | 84 | 115 | - | 60 | PW | ½ | Y | A | - | 136 | 2 | 10.2 | - | 40 | 13 | 15 | 3160 | 1806 | 160 | ETL(UL1995/CSA22.2) | 12 | 10 | https://www.marsair.com/Content/Downloads/Submittals/PH10-Hot-Water-Steam-Heated-Submittals.pdf
| PH1084-2YD-PW | PH1084, 2Mtr, 1/2HP, S Htd, 1 Row, 208/230v,1ø,60Hz, Alum, PW | 6145 | PH10 | FG | - | S | 84 | 208/230 | - | 60 | PW | ½ | Y | D | - | 136 | 2 | 5 | - | 40 | 7 | 15 | 3160 | 1806 | 160 | ETL(UL1995/CSA22.2) | 12 | 10 | https://www.marsair.com/Content/Downloads/Submittals/PH10-Hot-Water-Steam-Heated-Submittals.pdf
| PH1084-2YG-PW | PH1084, 2Mtr, 1/2HP, S Htd, 1 Row, 208/230v,3ø,60Hz, Alum, PW | 6365 | PH10 | FG | - | S | 84 | - | 208/230 | 60 | PW | ½ | Y | G | - | 136 | 2 | 3.6/3.2 | - | 40 | 5/4 | 15/15 | 3160 | 1806 | 160 | ETL(UL1995/CSA22.2) | 12 | 10 | https://www.marsair.com/Content/Downloads/Submittals/PH10-Hot-Water-Steam-Heated-Submittals.pdf
| PH1084-2YH-PW | PH1084, 2Mtr, 1/2HP, S Htd, 1 Row, 460v,3ø,60Hz, Alum, PW | 6365 | PH10 | FG | - | S | 84 | - | 460 | 60 | PW | ½ | Y | H | - | 136 | 2 | 1.6 | - | 40 | 2 | 15 | 3160 | 1806 | 160 | ETL(UL1995/CSA22.2) | 12 | 10 | https://www.marsair.com/Content/Downloads/Submittals/PH10-Hot-Water-Steam-Heated-Submittals.pdf
| PH1084-2YI-PW | PH1084, 2Mtr, 1/2HP, S Htd, 1 Row, 575v,3ø,60Hz, Alum, PW | 6365 | PH10 | FG | - | S | 84 | - | 575 | 60 | PW | ½ | Y | I | - | 136 | 2 | 1.4 | - | 40 | 2 | 15 | 3160 | 1806 | 160 | ETL(UL1995/CSA22.2) | 12 | 10 | https://www.marsair.com/Content/Downloads/Submittals/PH10-Hot-Water-Steam-Heated-Submittals.pdf
| PH1096-2YA-PW | PH1096, 2Mtr, 1/2HP, S Htd, 1 Row, 115v,1ø,60Hz, Alum, PW | 6400 | PH10 | FG | - | S | 96 | 115 | - | 60 | PW | ½ | Y | A | - | 148 | 2 | 10.2 | - | 42 | 13 | 15 | 3264 | 1632 | 171 | ETL(UL1995/CSA22.2) | 12 | 10 | https://www.marsair.com/Content/Downloads/Submittals/PH10-Hot-Water-Steam-Heated-Submittals.pdf
| PH1096-2YD-PW | PH1096, 2Mtr, 1/2HP, S Htd, 1 Row, 208/230v,1ø,60Hz, Alum, PW | 6400 | PH10 | FG | - | S | 96 | 208/230 | - | 60 | PW | ½ | Y | D | - | 148 | 2 | 5 | - | 42 | 7 | 15 | 3264 | 1632 | 171 | ETL(UL1995/CSA22.2) | 12 | 10 | https://www.marsair.com/Content/Downloads/Submittals/PH10-Hot-Water-Steam-Heated-Submittals.pdf
| PH1096-2YG-PW | PH1096, 2Mtr, 1/2HP, S Htd, 1Row, 208/230v,3ø,60Hz, Alum, PW | 6630 | PH10 | FG | - | S | 96 | - | 208/230 | 60 | PW | ½ | Y | G | - | 148 | 2 | 3.6/3.2 | - | 42 | 5/4 | 15/15 | 3264 | 1632 | 171 | ETL(UL1995/CSA22.2) | 12 | 10 | https://www.marsair.com/Content/Downloads/Submittals/PH10-Hot-Water-Steam-Heated-Submittals.pdf
| PH1096-2YH-PW | PH1096, 2Mtr, 1/2HP, S Htd, 1 Row, 460v,3ø,60Hz, Alum, PW | 6630 | PH10 | FG | - | S | 96 | - | 460 | 60 | PW | ½ | Y | H | - | 148 | 2 | 1.6 | - | 42 | 2 | 15 | 3264 | 1632 | 171 | ETL(UL1995/CSA22.2) | 12 | 10 | https://www.marsair.com/Content/Downloads/Submittals/PH10-Hot-Water-Steam-Heated-Submittals.pdf
| PH1096-2YI-PW | PH1096, 2Mtr, 1/2HP, S Htd, 1 Row, 575v,3ø,60Hz, Alum, PW | 6630 | PH10 | FG | - | S | 96 | - | 575 | 60 | PW | ½ | Y | I | - | 148 | 2 | 1.4 | - | 42 | 2 | 15 | 3264 | 1632 | 171 | ETL(UL1995/CSA22.2) | 12 | 10 | https://www.marsair.com/Content/Downloads/Submittals/PH10-Hot-Water-Steam-Heated-Submittals.pdf
| PH10120-4YA-PW | PH10120, 4Mtr, 1/2HP, S Htd, 1 Row, 115v,1ø,60Hz, Alum, PW | 8460 | PH10 | FG | - | S | 120 | 115 | - | 60 | PW | ½ | Y | A | - | 217 | 4 | 20.4 | - | 36 | 26 | 30 | 5541 | 2217 | 250 | ETL(UL1995/CSA22.2) | 12 | 10 | https://www.marsair.com/Content/Downloads/Submittals/PH10-Hot-Water-Steam-Heated-Submittals.pdf
| PH10120-4YD-PW | PH10120, 4Mtr, 1/2HP, S Htd, 1 Row, 208/230v,1ø,60Hz, Alum, PW | 8460 | PH10 | FG | - | S | 120 | 208/230 | - | 60 | PW | ½ | Y | D | - | 217 | 4 | 10 | - | 36 | 13 | 15 | 5541 | 2217 | 250 | ETL(UL1995/CSA22.2) | 12 | 10 | https://www.marsair.com/Content/Downloads/Submittals/PH10-Hot-Water-Steam-Heated-Submittals.pdf
| PH10120-4YG-PW | PH10120, 4Mtr, 1/2HP, S Htd, 1 Row, 208/230v,3ø,60Hz, Alum, PW | 8915 | PH10 | FG | - | S | 120 | - | 208/230 | 60 | PW | ½ | Y | G | - | 217 | 4 | 7.2/6.4 | - | 36 | 9/8 | 15/15 | 5541 | 2217 | 250 | ETL(UL1995/CSA22.2) | 12 | 10 | https://www.marsair.com/Content/Downloads/Submittals/PH10-Hot-Water-Steam-Heated-Submittals.pdf
| PH10120-4YH-PW | PH10120, 4Mtr, 1/2HP, S Htd, 1 Row, 460v,3ø,60Hz, Alum, PW | 8915 | PH10 | FG | - | S | 120 | - | 460 | 60 | PW | ½ | Y | H | - | 217 | 4 | 3.2 | - | 36 | 4 | 15 | 5541 | 2217 | 250 | ETL(UL1995/CSA22.2) | 12 | 10 | https://www.marsair.com/Content/Downloads/Submittals/PH10-Hot-Water-Steam-Heated-Submittals.pdf
| PH10120-4YI-PW | PH10120, 4Mtr, 1/2HP, S Htd, 1 Row, 575v,3ø,60Hz, Alum, PW | 8915 | PH10 | FG | - | S | 120 | - | 575 | 60 | PW | ½ | Y | I | - | 217 | 4 | 2.8 | - | 36 | 4 | 15 | 5541 | 2217 | 250 | ETL(UL1995/CSA22.2) | 12 | 10 | https://www.marsair.com/Content/Downloads/Submittals/PH10-Hot-Water-Steam-Heated-Submittals.pdf
| HOT WATER/STEAM HEATED PH10 ACCESSORIES | Please note the following represent the most commonly selected accessory in each respective category
Door Limit Switches
Door limit switches automatically activate and de-activate (start and stop) the air curtain when the door(s) open and close.
Note: Control panel will be required if the air curtain selected is 3 phase or exceeds 250 volts, 20 amps, or 1 total horsepower. Please refer to the panel and/or switch submittals for additional rating details.
Mechanical
Mechanical switches are suitable for all door types and can be used without a control panel or controller if it does not exceed the switch limitations. Mechanical switches are adaptable to varying field conditions and have a large throw (activation range) to compensate for doors that may not close completely. Please refer to the switch submittals for switch limitations and control requirements. (See Severe Duty Options for Washdown and Explosion Proof door limit switches)
| 99-014 | Switch, Door Limit, SPST, 250v,20A,1HP Max, Indoor, NEMA 1, Comb Plunger/Roller Type (Rmt Mntd) | 130 | All | Accessory | Limit Switch | All | - | 230 | - | - | - | 1 | - | - | - | - | - | 20 | - | - | - | - | - | - | - | UR | - | - | https://www.marsair.com/Content/Downloads/AccessoriesSupplement/Door-Limit-Switch-Submittals.pdf
| 99-013 | Switch, Door Limit, SPST, 250v,20A,1HP Max, Indoor, NEMA 1, Plunger Type (Rmt Mntd) | 130 | All | Accessory | Limit Switch | All | - | 230 | - | - | - | 1 | - | - | - | - | - | 20 | - | - | - | - | - | - | - | UR | - | - | https://www.marsair.com/Content/Downloads/AccessoriesSupplement/Door-Limit-Switch-Submittals.pdf
-
Magnetic
Magnetic switches are designed for low profile architectural NEMA 1 applications and are typically used for low voltage controls systems. Input power is limited to 1 phase and 240 volts, and a motor control panel or solid-state controller is required for all magnetic switches when used with unheated, hot water/steam, or indirect gas fired models. Magnetic switches have a narrow throw (activation range, 3/8” or less) and require the door(s) to fully close to de-activate the air curtain(s). Please refer to the switch submittals for switch limitations and control requirements.
Commercial Surface Mounted
Commercial surface-mounted switches are designed for the reed switch and the magnet to be mounted on the surface of the door jamb and the door. The compact footprint minimizes its surface exposure in visible high traffic areas, making them ideal for offices, retail shops, restaurants and concession door applications. Note: Control wires can be concealed if the door frame and/or wall can accommodate wire races or conduit. Add MCP-24V when ordering a Motor Control Panel.
| 99-018 | Switch, Commercial Plastic, Magnetic, Reed, Surf. Mntd, 24v, NEMA1 (Cntrlr or Pnl Req) | 70 | All | Accessory | Limit Switch | All | - | All | - | - | - | - | - | - | - | - | - | - | - | - | - | - | - | - | - | - | - | - | https://www.marsair.com/Content/Downloads/AccessoriesSupplement/Magnetic-Door-Switch-Submittals.pdf
-
Industrial Surface-Mounted
Industrial surface-mounted switches are designed for large factory and warehouse doors. The larger heavier duty aluminum reed switches and magnets allow for high voltage (120 volt), low load (1/2 amp) controls applications, and can withstand the rigors of industrial wear and tear. Conduits are required for high voltage control signals and may be used for 24V controls.
| 99-124 | Switch, Industrial Metallic, Magnetic Reed, Floor Mntd, 120v, NEMA1 (Cntrlr or Pnl Req) | 310 | All | Accessory | Limit Switch | All | - | 115 | - | - | - | - | - | - | - | - | - | - | - | - | - | - | - | - | - | - | - | - | https://www.marsair.com/Content/Downloads/AccessoriesSupplement/Magnetic-Door-Switch-Submittals.pdf
| 99-125 | Switch, Industrial Metallic, Magnetic Reed, Surface Mntd, 120v, NEMA1 (Cntrlr or Pnl Req) | 310 | All | Accessory | Limit Switch | All | - | 115 | - | - | - | - | - | - | - | - | - | - | - | - | - | - | - | - | - | - | - | - | https://www.marsair.com/Content/Downloads/AccessoriesSupplement/Magnetic-Door-Switch-Submittals.pdf
-
Motor Control Panels
Mars Motor Control Panels (“Motor Starters”) integrate with Mars air curtain(s) to automatically and/or manually activate and de-activate (start and stop) the air curtain, via H-O-A (Hands-Off-Automatic), when the door(s) open and close. A panel is required when the air curtain uses 3 phase power or exceeds the door limit switch electrical limitations. Available in all voltages, horsepower, and phases with 115-volt control standard (24V available as an Options) for unheated, hot water/steam, and indirect gas fired units. All panels are NEMA 1, designed for indoor use to provide protection to personnel against access to hazardous parts, and to provide a degree of protection to the equipment against ingress of solid foreign objects.
Hot Water/Steam
1/2 HP
| MCPA-1VA | CtrlPanel, 1Mtr, ½HP, HW/S, 115v,1Ø,60Hz (Rmt Mtd) | 1405 | STD2/PH10 | Accessory | Control Panel | HW/S | - | 115 | - | 60 | Gray | ½ | V | A | - | - | 1 | - | - | - | - | - | - | - | - | UL508 | - | - | https://www.marsair.com/Content/Downloads/AccessoriesSupplement/Motor-Control-Panel-Submittals.pdf
| MCPA-1VD | CtrlPanel, 1Mtr, ½HP, HW/S, 208/230v,1Ø,60Hz (Rmt Mtd) | 1405 | STD2/PH10 | Accessory | Control Panel | HW/S | - | 208/230 | - | 60 | Gray | ½ | V | D | - | - | 1 | - | - | - | - | - | - | - | - | UL508 | - | - | https://www.marsair.com/Content/Downloads/AccessoriesSupplement/Motor-Control-Panel-Submittals.pdf
| MCPA-1VG | CtrlPanel, 1Mtr, ½HP, HW/S, 208/230v,3Ø,60Hz (Rmt Mtd) | 1405 | STD2/PH10 | Accessory | Control Panel | HW/S | - | - | 208/230 | 60 | Gray | ½ | V | G | - | - | 1 | - | - | - | - | - | - | - | - | UL508 | - | - | https://www.marsair.com/Content/Downloads/AccessoriesSupplement/Motor-Control-Panel-Submittals.pdf
| MCPA-1VH | CtrlPanel, 1Mtr, ½HP, HW/S, 460v,3Ø,60Hz (Rmt Mtd) | 1405 | STD2/PH10 | Accessory | Control Panel | HW/S | - | - | 460 | 60 | Gray | ½ | V | H | - | - | 1 | - | - | - | - | - | - | - | - | UL508 | - | - | https://www.marsair.com/Content/Downloads/AccessoriesSupplement/Motor-Control-Panel-Submittals.pdf
| MCPA-1VI | CtrlPanel, 1Mtr, ½HP, HW/S, 575v,3Ø,60Hz (Rmt Mtd) | 1615 | STD2/PH10 | Accessory | Control Panel | HW/S | - | - | 575 | 60 | Gray | ½ | V | I | - | - | 1 | - | - | - | - | - | - | - | - | UL508 | - | - | https://www.marsair.com/Content/Downloads/AccessoriesSupplement/Motor-Control-Panel-Submittals.pdf
| MCPA-2VA | CtrlPanel, 2Mtr, ½HP, HW/S, 115v,1Ø,60Hz (Rmt Mtd) | 1875 | STD2/PH10 | Accessory | Control Panel | HW/S | - | 115 | - | 60 | Gray | ½ | V | A | - | - | 2 | - | - | - | - | - | - | - | - | UL508 | - | - | https://www.marsair.com/Content/Downloads/AccessoriesSupplement/Motor-Control-Panel-Submittals.pdf
| MCPA-2VD | CtrlPanel, 2Mtr, ½HP, HW/S, 208/230v,1Ø,60Hz (Rmt Mtd) | 1875 | STD2/PH10 | Accessory | Control Panel | HW/S | - | 208/230 | - | 60 | Gray | ½ | V | D | - | - | 2 | - | - | - | - | - | - | - | - | UL508 | - | - | https://www.marsair.com/Content/Downloads/AccessoriesSupplement/Motor-Control-Panel-Submittals.pdf
| MCPA-2VG | CtrlPanel, 2Mtr, ½HP, HW/S, 208/230v,3Ø,60Hz (Rmt Mtd) | 1875 | STD2/PH10 | Accessory | Control Panel | HW/S | - | - | 208/230 | 60 | Gray | ½ | V | G | - | - | 2 | - | - | - | - | - | - | - | - | UL508 | - | - | https://www.marsair.com/Content/Downloads/AccessoriesSupplement/Motor-Control-Panel-Submittals.pdf
| MCPA-2VH | CtrlPanel, 2Mtr, ½HP, HW/S, 460v,3Ø,60Hz (Rmt Mtd) | 1875 | STD2/PH10 | Accessory | Control Panel | HW/S | - | - | 460 | 60 | Gray | ½ | V | H | - | - | 2 | - | - | - | - | - | - | - | - | UL508 | - | - | https://www.marsair.com/Content/Downloads/AccessoriesSupplement/Motor-Control-Panel-Submittals.pdf
| MCPA-2VI | CtrlPanel, 2Mtr, ½HP, HW/S, 575v,3Ø,60Hz (Rmt Mtd) | 2095 | STD2/PH10 | Accessory | Control Panel | HW/S | - | - | 575 | 60 | Gray | ½ | V | I | - | - | 2 | - | - | - | - | - | - | - | - | UL508 | - | - | https://www.marsair.com/Content/Downloads/AccessoriesSupplement/Motor-Control-Panel-Submittals.pdf
| MCPA-3VA- | CtrlPanel, 3Mtr, ½HP, HW/S, 115v,1Ø,60Hz (Rmt Mtd) | 2280 | STD2/PH10 | Accessory | Control Panel | HW/S | - | 115 | - | 60 | Gray | ½ | V | A | - | - | 3 | - | - | - | - | - | - | - | - | UL508 | - | - | https://www.marsair.com/Content/Downloads/AccessoriesSupplement/Motor-Control-Panel-Submittals.pdf
| MCPA-3VD | CtrlPanel, 3Mtr, ½HP, HW/S, 208/230v,1Ø,60Hz (Rmt Mtd) | 2280 | STD2/PH10 | Accessory | Control Panel | HW/S | - | 208/230 | - | 60 | Gray | ½ | V | D | - | - | 3 | - | - | - | - | - | - | - | - | UL508 | - | - | https://www.marsair.com/Content/Downloads/AccessoriesSupplement/Motor-Control-Panel-Submittals.pdf
| MCPA-3VG | CtrlPanel, 3Mtr, ½HP, HW/S, 208/230v,3Ø,60Hz (Rmt Mtd) | 2280 | STD2/PH10 | Accessory | Control Panel | HW/S | - | - | 208/230 | 60 | Gray | ½ | V | G | - | - | 3 | - | - | - | - | - | - | - | - | UL508 | - | - | https://www.marsair.com/Content/Downloads/AccessoriesSupplement/Motor-Control-Panel-Submittals.pdf
| MCPA-3VH | CtrlPanel, 3Mtr, ½HP, HW/S, 460v,3Ø,60Hz (Rmt Mtd) | 2280 | STD2/PH10 | Accessory | Control Panel | HW/S | - | - | 460 | 60 | Gray | ½ | V | H | - | - | 3 | - | - | - | - | - | - | - | - | UL508 | - | - | https://www.marsair.com/Content/Downloads/AccessoriesSupplement/Motor-Control-Panel-Submittals.pdf
| MCPA-3VI | CtrlPanel, 3Mtr, ½HP, HW/S, 575v,3Ø,60Hz (Rmt Mtd) | 2495 | STD2/PH10 | Accessory | Control Panel | HW/S | - | - | 575 | 60 | Gray | ½ | V | I | - | - | 3 | - | - | - | - | - | - | - | - | UL508 | - | - | https://www.marsair.com/Content/Downloads/AccessoriesSupplement/Motor-Control-Panel-Submittals.pdf
| MCPA-4VA | CtrlPanel, 4Mtr, ½HP, HW/S, 115v,1Ø,60Hz (Rmt Mtd) | 2645 | STD2/PH10 | Accessory | Control Panel | HW/S | - | 115 | - | 60 | Gray | ½ | V | A | - | - | 4 | - | - | - | - | - | - | - | - | UL508 | - | - | https://www.marsair.com/Content/Downloads/AccessoriesSupplement/Motor-Control-Panel-Submittals.pdf
| MCPA-4VD | CtrlPanel, 4Mtr, ½HP, HW/S, 208/230v,1Ø,60Hz (Rmt Mtd) | 2645 | STD2/PH10 | Accessory | Control Panel | HW/S | - | 208/230 | - | 60 | Gray | ½ | V | D | - | - | 4 | - | - | - | - | - | - | - | - | UL508 | - | - | https://www.marsair.com/Content/Downloads/AccessoriesSupplement/Motor-Control-Panel-Submittals.pdf
| MCPA-4VG | CtrlPanel, 4Mtr, ½HP, HW/S, 208/230v,3Ø,60Hz (Rmt Mtd) | 2645 | STD2/PH10 | Accessory | Control Panel | HW/S | - | - | 208/230 | 60 | Gray | ½ | V | G | - | - | 4 | - | - | - | - | - | - | - | - | UL508 | - | - | https://www.marsair.com/Content/Downloads/AccessoriesSupplement/Motor-Control-Panel-Submittals.pdf
| MCPA-4VH | CtrlPanel, 4Mtr, ½HP, HW/S, 460v,3Ø,60Hz (Rmt Mtd) | 2645 | STD2/PH10 | Accessory | Control Panel | HW/S | - | - | 460 | 60 | Gray | ½ | V | H | - | - | 4 | - | - | - | - | - | - | - | - | UL508 | - | - | https://www.marsair.com/Content/Downloads/AccessoriesSupplement/Motor-Control-Panel-Submittals.pdf
| MCPA-4VI | CtrlPanel, 4Mtr, ½HP, HW/S, 575v,3Ø,60Hz (Rmt Mtd) | 2855 | STD2/PH10 | Accessory | Control Panel | HW/S | - | - | 575 | 60 | Gray | ½ | V | I | - | - | 4 | - | - | - | - | - | - | - | - | UL508 | - | - | https://www.marsair.com/Content/Downloads/AccessoriesSupplement/Motor-Control-Panel-Submittals.pdf
| MCPA-5VA | CtrlPanel, 5Mtr, ½HP, HW/S, 115v,1Ø,60Hz (Rmt Mtd) | 3285 | STD2/PH10 | Accessory | Control Panel | HW/S | - | 115 | - | 60 | Gray | ½ | V | A | - | - | 5 | - | - | - | - | - | - | - | - | UL508 | - | - | https://www.marsair.com/Content/Downloads/AccessoriesSupplement/Motor-Control-Panel-Submittals.pdf
| MCPA-5VD | CtrlPanel, 5Mtr, ½HP, HW/S, 208/230v,1Ø,60Hz (Rmt Mtd) | 3285 | STD2/PH10 | Accessory | Control Panel | HW/S | - | 208/230 | - | 60 | Gray | ½ | V | D | - | - | 5 | - | - | - | - | - | - | - | - | UL508 | - | - | https://www.marsair.com/Content/Downloads/AccessoriesSupplement/Motor-Control-Panel-Submittals.pdf
| MCPA-5VG | CtrlPanel, 5Mtr, ½HP, HW/S, 208/230v,3Ø,60Hz (Rmt Mtd) | 3285 | STD2/PH10 | Accessory | Control Panel | HW/S | - | - | 208/230 | 60 | Gray | ½ | V | G | - | - | 5 | - | - | - | - | - | - | - | - | UL508 | - | - | https://www.marsair.com/Content/Downloads/AccessoriesSupplement/Motor-Control-Panel-Submittals.pdf
| MCPA-5VH | CtrlPanel, 5Mtr, ½HP, HW/S, 460v,3Ø,60Hz (Rmt Mtd) | 3285 | STD2/PH10 | Accessory | Control Panel | HW/S | - | - | 460 | 60 | Gray | ½ | V | H | - | - | 5 | - | - | - | - | - | - | - | - | UL508 | - | - | https://www.marsair.com/Content/Downloads/AccessoriesSupplement/Motor-Control-Panel-Submittals.pdf
| MCPA-5VI | CtrlPanel, 5Mtr, ½HP, HW/S, 575v,3Ø,60Hz (Rmt Mtd) | 3505 | STD2/PH10 | Accessory | Control Panel | HW/S | - | - | 575 | 60 | Gray | ½ | V | I | - | - | 5 | - | - | - | - | - | - | - | - | UL508 | - | - | https://www.marsair.com/Content/Downloads/AccessoriesSupplement/Motor-Control-Panel-Submittals.pdf
| MCPA-6VA | CtrlPanel, 6Mtr, ½HP, HW/S, 115v,1Ø,60Hz (Rmt Mtd) | 3870 | STD2/PH10 | Accessory | Control Panel | HW/S | - | 115 | - | 60 | Gray | ½ | V | A | - | - | 6 | - | - | - | - | - | - | - | - | UL508 | - | - | https://www.marsair.com/Content/Downloads/AccessoriesSupplement/Motor-Control-Panel-Submittals.pdf
| MCPA-6VD | CtrlPanel, 6Mtr, ½HP, HW/S, 208/230v,1Ø,60Hz (Rmt Mtd) | 3870 | STD2/PH10 | Accessory | Control Panel | HW/S | - | 208/230 | - | 60 | Gray | ½ | V | D | - | - | 6 | - | - | - | - | - | - | - | - | UL508 | - | - | https://www.marsair.com/Content/Downloads/AccessoriesSupplement/Motor-Control-Panel-Submittals.pdf
| MCPA-6VG | CtrlPanel, 6Mtr, ½HP, HW/S, 208/230v,3Ø,60Hz (Rmt Mtd) | 3870 | STD2/PH10 | Accessory | Control Panel | HW/S | - | - | 208/230 | 60 | Gray | ½ | V | G | - | - | 6 | - | - | - | - | - | - | - | - | UL508 | - | - | https://www.marsair.com/Content/Downloads/AccessoriesSupplement/Motor-Control-Panel-Submittals.pdf
| MCPA-6VH | CtrlPanel, 6Mtr, ½HP, HW/S, 460v,3Ø,60Hz (Rmt Mtd) | 3870 | STD2/PH10 | Accessory | Control Panel | HW/S | - | - | 460 | 60 | Gray | ½ | V | H | - | - | 6 | - | - | - | - | - | - | - | - | UL508 | - | - | https://www.marsair.com/Content/Downloads/AccessoriesSupplement/Motor-Control-Panel-Submittals.pdf
| MCPA-6VI | CtrlPanel, 6Mtr, ½HP, HW/S, 575v,3Ø,60Hz (Rmt Mtd) | 4085 | STD2/PH10 | Accessory | Control Panel | HW/S | - | - | 575 | 60 | Gray | ½ | V | I | - | - | 6 | - | - | - | - | - | - | - | - | UL508 | - | - | https://www.marsair.com/Content/Downloads/AccessoriesSupplement/Motor-Control-Panel-Submittals.pdf
Panel Mounted Options can be added to a Mars Motor Control Panels and customized with multiple control options and accessories to suit a variety of customer needs and applications.
Panel Mounted Options
| MCP-TD | Accessory, Panel Mounted, Adjustable Time Delay, 1sec-17min, 24V-120V Cntrl, Unhtd/HW/S/IDF (Pnl Req'd) | 355 | All | Accessory | Mounted Option | Unheated/HW/S/IDF | - | All | All | - | - | - | - | - | - | - | - | - | - | - | - | - | - | - | - | - | - | - | https://www.marsair.com/Content/Downloads/AccessoriesSupplement/Motor-Control-Panel-Submittals.pdf
| MCP-VR | Accessory, Panel Mounted, VFD Ready, Unhtd/HW/S/IDF (Pnl & External Stand Alone VFD Req'd) | 655 | All | Accessory | Mounted Option | Unheated/HW/S/IDF | - | All | All | - | - | - | - | - | - | - | - | - | - | - | - | - | - | - | - | - | - | - | https://www.marsair.com/Content/Downloads/AccessoriesSupplement/Motor-Control-Panel-Submittals.pdf
| MCP-HD | Accessory, Panel Mounted, Heat on Demand, HW/S (T'stat Included) | 515 | All | Accessory | Mounted Option | HW/S | - | All | All | - | - | - | - | - | - | - | - | - | - | - | - | - | - | - | - | - | - | - | https://www.marsair.com/Content/Downloads/AccessoriesSupplement/Motor-Control-Panel-Submittals.pdf
| MCP-24V | Accessory, Panel Mounted, Transformer, Unhtd/HW/S, 24V Cntrl (Pnl Req'd) | 215 | All | Accessory | Mounted Option | Unheated/HW/S | - | All | All | - | - | - | - | - | - | - | - | - | - | - | - | - | - | - | - | - | - | - | https://www.marsair.com/Content/Downloads/AccessoriesSupplement/Motor-Control-Panel-Submittals.pdf
| MCP-FI | Accessory, Panel Mounted, Fire Alarm System Interlock, All Unhtd/HW/S/IDF (Pnl Req'd w/ 24v Circuit) | 410 | All | Accessory | Mounted Option | Unheated/HW/S/IDF | - | All | All | - | - | - | - | - | - | - | - | - | - | - | - | - | - | - | - | - | - | - | https://www.marsair.com/Content/Downloads/AccessoriesSupplement/Motor-Control-Panel-Submittals.pdf
| MCP-2S | Accessory, Panel Mounted, 2 Spd, 1Ø Only, Unhtd/HW/S, STD2/HV2/PH10/PH12, 3 Mtrs Max (Pnl Req'd) | 305 | STD2/QP10/PH10/HV2 | Accessory | Mounted Option | Unheated/HW/S | - | All | - | - | - | - | - | - | - | - | - | - | - | - | - | - | - | - | - | - | - | - | https://www.marsair.com/Content/Downloads/AccessoriesSupplement/Motor-Control-Panel-Submittals.pdf
| MCP-3S | Accessory, Panel Mounted, 3 Spd, 1Ø Only, Unhtd/HW/S, STD2/PH10, 3 Mtrs Max (Pnl Req'd) | 360 | STD2/QP10/PH10 | Accessory | Mounted Option | Unheated/HW/S | - | All | - | - | - | - | - | - | - | - | - | - | - | - | - | - | - | - | - | - | - | - | https://www.marsair.com/Content/Downloads/AccessoriesSupplement/Motor-Control-Panel-Submittals.pdf
Remote Options allows control options and accessories to be remotely mounted to suit a variety of customer needs and applications.
Remote Options
| RMT-2S | Accessory, Remote Mounted, Switch, 2 Spd, HI/OFF/LO, 250V, 15A, 1ø, 1-1/2 HP Max, NEMA 1 | 140 | STD2/QP10/PH10/HV2 | Accessory | Remote Option | All | - | All | - | - | - | 1½ | - | - | - | - | - | - | - | - | - | - | - | - | - | - | - | - | https://www.marsair.com/Content/Downloads/AccessoriesSupplement/Control-Options-Submittal.pdf
| RMT-3S | Accessory, Remote Mounted, Switch, 3 Spd, HI/MED/LO/OFF, 240V, 15A, 1ø, 1 HP MAX, NEMA 1 | 190 | STD2/QP10/PH10 | Accessory | Remote Option | All | - | All | - | - | - | 1 | - | - | - | - | - | - | - | - | - | - | - | - | - | - | - | - | https://www.marsair.com/Content/Downloads/AccessoriesSupplement/Control-Options-Submittal.pdf
Solid-State Controls
A solid-state control is an electronic switching device, designed to activate and de-activate a device when a small external voltage is applied across its control terminals. Solid-state controls consist of a sensor which reacts to digital and/or analog input, and can be designed to switch either AC or DC control systems.
SimpleLink® is a multi-function programmable solid-state controller that enables automatic air curtain operation via an advanced control system with "Smart Mode," which optimizes the air curtain sequence based on the current conditions, and regulates the heaters and/or fan speed as required by current local conditions. Please refer to the SimpleLink® submittals for the list of compatible units and limitations.
SimpleLink®
| SK-HU | Accessory, Kit, SimpleLink, HW/S Htd,115V-230V,1PH,2Mtr & 1HP max,LPV2/QP/PH/STD2,Unt Mtd Pnl,Nema 1 | 3635 | LPV2/STD2/PH10/PH12/HV2 | Accessory | Control Option | HW/S | - | 115/208/200/230 | - | 50/60 | - | 1 | - | - | - | - | - | - | - | - | - | - | - | - | - | - | - | - | https://www.marsair.com/Content/Downloads/AccessoriesSupplement/SimpleLink-Controller-Specs.pdf
| SK-HUV | Accessory, Kit,SimpleLink,HW/S Htd,115-575V,4Mtr(1.5HP@115V),QP/PH/STD2,UntMtd Pnl&VFD for 3PH,Nema1 | 4965 | STD2/PH10/PH12/HV2 | Accessory | Control Option | HW/S | - | All | All | 50/60 | - | 2 | - | - | - | - | - | - | - | - | - | - | - | - | - | - | - | - | https://www.marsair.com/Content/Downloads/AccessoriesSupplement/SimpleLink-Controller-Specs.pdf
| SK-BN | Accessory, Unit/Panel Mounted, SimpleLink w/ BACnet | 1275 | LPV2/STD2/QP10/PH10/PH12/HV2 | Accessory | Control Option | All | - | All | All | 50/60 | - | 2 | - | - | - | - | - | - | - | - | - | - | - | - | - | - | - | - | https://www.marsair.com/Content/Downloads/AccessoriesSupplement/SimpleLink-Controller-Specs.pdf
| SK-HMI | Accessory, SimpleLink with Rmt Mtd 7" HMI screen,Controls upto 8 SK2,w/t DC converter,6' cord & plug | 2485 | LPV2/STD2/QP10/PH10/PH12/HV2 | Accessory | Control Option | All | - | All | All | 50/60 | - | 2 | - | - | - | - | - | - | - | - | - | - | - | - | - | - | - | - | https://www.marsair.com/Content/Downloads/AccessoriesSupplement/SimpleLink-Controller-Specs.pdf
Basic Controller
The basic controller is a simple, compact solid-state controller that offers an affordable method of automatically activating and de-activating (start and stop) the air curtain when the door(s) open and close. However, input power is limited to 115 or 208/240 volts, 1 phase, and ½ or 1 total unit horsepower and may not be considered as a "motor starter". Please refer to the Basic Controller submittals for additional rating details and limitations.
Non-time delayed basic controller kits are the most popular type and turn the air curtain off immediately when the door closes. This option is typically selected when low voltage controls are required.
Non-Time Delayed
Commercial
| J0023 | Kit, Controller, Commercial, No TD, 115V,1Ø,Plastic Mag Reed Sw, Surf Mntd (99-018), ½HP max | 255 | LPV2/LPN2/STD2/N2/QP10 | Accessory | RIB Controller | Unheated | - | 115 | - | - | - | ½ | - | A | - | - | - | - | - | - | - | - | - | - | - | - | - | - | https://www.marsair.com/Content/Downloads/AccessoriesSupplement/Solid-State-RIB-Control-Packages.pdf
| J0024 | Kit, Controller, Commercial, No TD, 208-277V,1Ø,Plastic Mag Reed Sw, Surf Mntd (99-018), ½HP max | 255 | LPV2/LPN2/STD2/N2/QP10 | Accessory | RIB Controller | Unheated | - | 208/220/230/277 | - | - | - | ½ | - | D | - | - | - | - | - | - | - | - | - | - | - | - | - | - | https://www.marsair.com/Content/Downloads/AccessoriesSupplement/Solid-State-RIB-Control-Packages.pdf
| J0705 | Kit, Controller, Commercial, No TD, 115V,1Ø, Plastic Mag Reed Sw, Surf Mntd (99-018), (2) ½HP max | 320 | LPV2/LPN2/STD2/N2/QP10 | Accessory | RIB Controller | Unheated | - | 115 | - | - | - | 1 | - | A | - | - | - | - | - | - | - | - | - | - | - | - | - | - | https://www.marsair.com/Content/Downloads/AccessoriesSupplement/Solid-State-RIB-Control-Packages.pdf
| J0706 | Kit, Controller, Commercial, No TD, 208-277V,1Ø, Plastic Mag Reed Sw, Surf Mntd (99-018), (2) ½HP max | 320 | LPV2/LPN2/STD2/N2/QP10 | Accessory | RIB Controller | Unheated | - | 208/220/230/277 | - | - | - | 1 | - | D | - | - | - | - | - | - | - | - | - | - | - | - | - | - | https://www.marsair.com/Content/Downloads/AccessoriesSupplement/Solid-State-RIB-Control-Packages.pdf
Industrial
| J0722 | Kit, Controller, Industrial, No TD, 115V,1Ø, w/Metal Mag Reed Sw, Surf Mntd (99-125), (2) ½HP max | 560 | LPV2/LPN2/STD2/N2/QP10 | Accessory | RIB Controller | Unheated | - | 115 | - | - | - | 1 | - | A | - | - | - | - | - | - | - | - | - | - | - | - | - | - | https://www.marsair.com/Content/Downloads/AccessoriesSupplement/Solid-State-RIB-Control-Packages.pdf
| J0726 | Kit, Controller, Industrial, No TD, 115V,1Ø, w/ Metal Mag Reed Sw, Floor Mntd (99-124), (2) ½HP max. | 560 | LPV2/LPN2/STD2/N2/QP10 | Accessory | RIB Controller | Unheated | - | 115 | - | - | - | 1 | - | A | - | - | - | - | - | - | - | - | - | - | - | - | - | - | https://www.marsair.com/Content/Downloads/AccessoriesSupplement/Solid-State-RIB-Control-Packages.pdf
| J0723 | Kit, Controller, Industrial, No TD, 208-277V,1Ø, w/ Metal Mag Reed Sw, Surf Mntd (99-125), (2) ½HP max | 560 | LPV2/LPN2/STD2/N2/QP10 | Accessory | RIB Controller | Unheated | - | 208/220/230/277 | - | - | - | 1 | - | D | - | - | - | - | - | - | - | - | - | - | - | - | - | - | https://www.marsair.com/Content/Downloads/AccessoriesSupplement/Solid-State-RIB-Control-Packages.pdf
| J0727 | Kit, Controller, Industrial, No TD, 208-277V,1Ø, w/ Metal Mag Reed Sw, Floor Mntd (99-124), (2) ½HP max | 560 | LPV2/LPN2/STD2/N2/QP10 | Accessory | RIB Controller | Unheated | - | 208/220/230/277 | - | - | - | 1 | - | D | - | - | - | - | - | - | - | - | - | - | - | - | - | - | https://www.marsair.com/Content/Downloads/AccessoriesSupplement/Solid-State-RIB-Control-Packages.pdf
Time delayed basic controller kits reduce cycling of air curtain motors for high traffic applications (10 or more cycles per hour). The controller delays the unit from turning off when the door closes, with a minimum delay of 6 seconds and maximum of 20 minutes. Please refer to the Basic Controller submittals for additional kits available.
Time Delayed
Commercial
| J0021 | Kit, Controller, Commercial, Adj TD(6s-20m), 115V,1Ø,Plastic MagReedSw,SurfMntd(99-018), ½HP max | 355 | LPV2/LPN2/STD2/N2/QP10 | Accessory | RIB Controller | Unheated | - | 115 | - | - | - | ½ | - | A | - | - | - | - | - | - | - | - | - | - | - | - | - | - | https://www.marsair.com/Content/Downloads/AccessoriesSupplement/Solid-State-RIB-Control-Packages.pdf
| J0028 | Kit, Controller, Commercial, Adj TD(6s -20m), 115V,1Ø,DoorSw,Roller/PlungerCombo(99-014), ½HP max | 355 | LPV2/LPN2/STD2/N2/QP10 | Accessory | RIB Controller | Unheated | - | 115 | - | - | - | ½ | - | A | - | - | - | - | - | - | - | - | - | - | - | - | - | - | https://www.marsair.com/Content/Downloads/AccessoriesSupplement/Solid-State-RIB-Control-Packages.pdf
| J0022 | Kit, Controller, Commercial, Adj TD(6s-20m),208-277V,1Ø,PlasticMagReedSw,SurfMntd(99-018), ½HPmax | 355 | LPV2/LPN2/STD2/N2/QP10 | Accessory | RIB Controller | Unheated | - | 208/220/230/277 | - | - | - | ½ | - | D | - | - | - | - | - | - | - | - | - | - | - | - | - | - | https://www.marsair.com/Content/Downloads/AccessoriesSupplement/Solid-State-RIB-Control-Packages.pdf
| J0029 | Kit, Controller, Commercial,Adj TD(6s-20m),208-277V,1Ø,DoorSw,Roller/PlungerCombo(99-014), ½HPmax | 355 | LPV2/LPN2/STD2/N2/QP10 | Accessory | RIB Controller | Unheated | - | 208/220/230/277 | - | - | - | ½ | - | D | - | - | - | - | - | - | - | - | - | - | - | - | - | - | https://www.marsair.com/Content/Downloads/AccessoriesSupplement/Solid-State-RIB-Control-Packages.pdf
| J0703 | Kit, Controller, Commercial, Adj TD(6s-20m),115V,1Ø, Plastic Mag Reed Sw, Surf Mntd(99-018), (2) ½HP max | 525 | LPV2/LPN2/STD2/N2/QP10 | Accessory | RIB Controller | Unheated | - | 115 | - | - | - | 1 | - | A | - | - | - | - | - | - | - | - | - | - | - | - | - | - | https://www.marsair.com/Content/Downloads/AccessoriesSupplement/Solid-State-RIB-Control-Packages.pdf
| J0704 | Kit,Controller,Commercial,Adj TD(6s-20m),208-277V,1Ø,Plastic Mag Reed Sw,Surf Mntd(99-018),(2)½HPmax | 525 | LPV2/LPN2/STD2/N2/QP10 | Accessory | RIB Controller | Unheated | - | 208/220/230/277 | - | - | - | 1 | - | D | - | - | - | - | - | - | - | - | - | - | - | - | - | - | https://www.marsair.com/Content/Downloads/AccessoriesSupplement/Solid-State-RIB-Control-Packages.pdf
Industrial
| J0724 | Kit, Controller, Industrial, Adj TD(6s-20m), 115V,1Ø, Metal Mag Reed Sw, Floor Mntd(99-124), (2) ½HP max | 695 | LPV2/LPN2/STD2/N2/QP10 | Accessory | RIB Controller | Unheated | - | 115 | - | - | - | 1 | - | A | - | - | - | - | - | - | - | - | - | - | - | - | - | - | https://www.marsair.com/Content/Downloads/AccessoriesSupplement/Solid-State-RIB-Control-Packages.pdf
| J0720 | Kit, Controller, Industrial, Adj TD(6s-20m), 115V,1Ø, Metal Mag Reed Sw, Surf Mntd (99-125), (2) ½HP max | 695 | LPV2/LPN2/STD2/N2/QP10 | Accessory | RIB Controller | Unheated | - | 115 | - | - | - | 1 | - | A | - | - | - | - | - | - | - | - | - | - | - | - | - | - | https://www.marsair.com/Content/Downloads/AccessoriesSupplement/Solid-State-RIB-Control-Packages.pdf
| J0721 | Kit, Controller, Industrial, Adj TD(6s-20m),208-277V,1Ø,Metal Mag Reed Sw,Surf Mntd(99-125), (2) ½HP max | 695 | LPV2/LPN2/STD2/N2/QP10 | Accessory | RIB Controller | Unheated | - | 208/220/230/277 | - | - | - | 1 | - | D | - | - | - | - | - | - | - | - | - | - | - | - | - | - | https://www.marsair.com/Content/Downloads/AccessoriesSupplement/Solid-State-RIB-Control-Packages.pdf
| J0725 | Kit, Controller, Industrial, Adj TD(6s-20m),208-277V,1Ø,MetalMagReedSw,FloorMntd(99-124),(2) ½HP max | 695 | LPV2/LPN2/STD2/N2/QP10 | Accessory | RIB Controller | Unheated | - | 208/220/230/277 | - | - | - | 1 | - | D | - | - | - | - | - | - | - | - | - | - | - | - | - | - | https://www.marsair.com/Content/Downloads/AccessoriesSupplement/Solid-State-RIB-Control-Packages.pdf
VFD (Variable Frequency Drive)
A Variable Frequency Drive (VFD, also known as an adjustable speed drive, adjustable frequency drive, AC drive, microdrive, or inverter) controls the motor speed by varying the frequency and voltage supplied to the electric motor. In addition to reducing the motor’s energy consumption, reduced motor speed may be required for certain applications. VFDs may only be used for inverter-rated motors, and always require 3 phase output power. VFDs can be factory-installed or mounted remotely as a standalone controller.
| 27-001S | Accessory, VFD, up to 2HP, 208/230v,3Ø,60Hz, Stand Alone, NEMA1 (Field installed and wired) | 1340 | STD2/QP10/PH10/PH12/HV2/WM/BD | Accessory | Speed Controller | All | - | - | 208/230 | 60 | - | 2 | - | G | - | - | - | - | - | - | - | - | - | - | - | - | - | - | https://www.marsair.com/Content/Downloads/AccessoriesSupplement/VFD-Submittal.pdf
| 27-014S | Accessory, VFD, up to 2HP, 460v,3Ø,60Hz, Stand Alone, NEMA1 (Field installed and wired) | 1340 | STD2/QP10/PH10/PH12/HV2/WM/BD | Accessory | Speed Controller | All | - | - | 460 | 60 | - | 2 | - | H | - | - | - | - | - | - | - | - | - | - | - | - | - | - | https://www.marsair.com/Content/Downloads/AccessoriesSupplement/VFD-Submittal.pdf
| 27-019S | Accessory, VFD, up to 2HP, 575v,3Ø,60Hz, Stand Alone, NEMA1 (Field installed and wired) | 1410 | STD2/QP10/PH10/PH12/HV2/WM/BD | Accessory | Speed Controller | All | - | - | 575 | 60 | - | 2 | - | I | - | - | - | - | - | - | - | - | - | - | - | - | - | - | https://www.marsair.com/Content/Downloads/AccessoriesSupplement/VFD-Submittal.pdf
| 27-016S | Accessory, VFD, 3-5HP, 208/230v,3Ø,60Hz, Stand Alone, NEMA1 (Field installed and wired) | 1585 | STD2/QP10/PH10/PH12/HV2/WM/BD | Accessory | Speed Controller | All | - | - | 208/230 | 60 | - | 5 | - | G | - | - | - | - | - | - | - | - | - | - | - | - | - | - | https://www.marsair.com/Content/Downloads/AccessoriesSupplement/VFD-Submittal.pdf
| 27-028S | Accessory, VFD, 3-5HP, 460v,3Ø,60Hz, Stand Alone, NEMA1 (Field installed and wired) | 1585 | STD2/QP10/PH10/PH12/HV2/WM/BD | Accessory | Speed Controller | All | - | - | 460 | 60 | - | 5 | - | H | - | - | - | - | - | - | - | - | - | - | - | - | - | - | https://www.marsair.com/Content/Downloads/AccessoriesSupplement/VFD-Submittal.pdf
| 27-021S | Accessory, VFD, 3-5HP, 575v,3Ø,60Hz, Stand Alone, NEMA1 (Field installed and wired) | 1660 | STD2/QP10/PH10/PH12/HV2/WM/BD | Accessory | Speed Controller | All | - | - | 575 | 60 | - | 5 | - | I | - | - | - | - | - | - | - | - | - | - | - | - | - | - | https://www.marsair.com/Content/Downloads/AccessoriesSupplement/VFD-Submittal.pdf
BMS
Mars offers enhanced control features for “Smart Buildings” to increase their operational and energy efficiency. The Mars BMS (Building Management System) options offer an easy and seamless integration with industry standard BMS or BAS (Building Automation System) to assist in monitoring and controlling all its mechanical and electrical equipment. This is achieved through a computer-based control system that utilizes various Internet protocols and open standards. Mars offers BACnet as its standard enhanced communication platform.
| BMS-304 | Accessory, BMS Adder for Monitor Only, All HW/S,IDF & WM/BD Elec Ht (Pnl Req'd w/ 24v Circuit) | 410 | All | Accessory | Control Option | HW/S/IDF/Elec | - | All | All | - | - | - | - | - | - | - | - | - | - | - | - | - | - | - | - | - | - | - | https://www.marsair.com/Content/Downloads/AccessoriesSupplement/Motor-Control-Panel-Submittals.pdf
| BMS-305 | Accessory, BMS Adder for Control Only, All HW/S,IDF & WM/BD Elec Ht (Pnl Req'd w/ 24v Circuit) | 440 | All | Accessory | Control Option | HW/S/IDF/Elec | - | All | All | - | - | - | - | - | - | - | - | - | - | - | - | - | - | - | - | - | - | - | https://www.marsair.com/Content/Downloads/AccessoriesSupplement/Motor-Control-Panel-Submittals.pdf
| BMS-306 | Accessory, BMS Adder for Mntr&Cntrl, All HW/S,IDF & WM/BD Elec Ht (Pnl Req'd w/ 24v Circuit) | 475 | All | Accessory | Control Option | HW/S/IDF/Elec | - | All | All | - | - | - | - | - | - | - | - | - | - | - | - | - | - | - | - | - | - | - | https://www.marsair.com/Content/Downloads/AccessoriesSupplement/Motor-Control-Panel-Submittals.pdf
Thermostats
The Mars thermostat controls the optional heat output of air curtains by regulating the output temperature and providing supplemental heat to the local area. Thermostats are typically remote mounted to sense the average space or local area temperature (open spaces) and adjusts the air curtain heat to maintain the setpoint temperature.
Mars provides an analog thermostat as standard for most models, with optional programmable digital thermostats available.
| 99-063 | Thermostat, 801, Line Voltage, Up to 250V, Analog, Single Stage, SinglePole | 180 | All | Accessory | Thermostats | HW/S | - | All | All | - | - | 0.33333 | - | - | - | - | - | - | - | - | - | - | - | - | - | - | - | - | https://www.marsair.com/Content/Downloads/AccessoriesSupplement/Thermostat-Submittal.pdf
| 99-064 | Thermostat, 802, Line Voltage, Up to 250V, Analog, Two Stage, DoublePole | 170 | All | Accessory | Thermostats | HW/S | - | All | All | - | - | 0.33333 | - | - | - | - | - | - | - | - | - | - | - | - | - | - | - | - | https://www.marsair.com/Content/Downloads/AccessoriesSupplement/Thermostat-Submittal.pdf
Disconnects
Mars disconnects are intended to manually open a circuit to disconnect power from a unit for servicing and/or during an overcurrent or short-circuit event. This is a line of protection for the air curtain and any other equipment that is integrated with it. In addition, it also serves as a mechanism for providing safe access to the unit for periodic maintenance and service, with most having the ability to “lock-out and tag” the input power.
Disconnects are typically shipped remote mounted for field installation and wiring. This is mainly due to the physical size of the disconnect and thickness of the conduit required to integrate with the air curtain. Smaller amperage systems can be panel or unit mounted, but remote mounting as a standalone option is the most practical for higher amperage systems and fused type disconnects.
Fused
A fused disconnect switch is a combination of a manual switch to disconnect the circuit and fuses to shut the circuit off in the event of a problem. The disconnect and fuses are sized according to the unit voltage and amperage. Please refer to the disconnect submittals for additional details and selection guide.
| 99-008-05 | Switch, Disconnect, Fused, 240v, 5A, 3Pole, NEMA3R (Rmt Mntd By Others) | 1240 | All | Accessory | Disconnect | All | - | 115/208/220/230 | 208/230 | 50/60 | - | - | - | - | - | - | - | - | - | - | - | 5 | - | - | - | UL/CSA | - | - | https://www.marsair.com/Content/Downloads/AccessoriesSupplement/Disconnect-Switch-Submittals.pdf
| 99-008-10 | Switch, Disconnect, Fused, 240v, 10A, 3Pole, NEMA3R (Rmt Mntd By Others) | 1240 | All | Accessory | Disconnect | All | - | 115/208/220/230 | 208/230 | 50/60 | - | - | - | - | - | - | - | - | - | - | - | 10 | - | - | - | UL/CSA | - | - | https://www.marsair.com/Content/Downloads/AccessoriesSupplement/Disconnect-Switch-Submittals.pdf
| 99-008-15 | Switch, Disconnect, Fused, 240v, 15A, 3Pole, NEMA3R (Rmt Mntd By Others) | 1240 | All | Accessory | Disconnect | All | - | 115/208/220/230 | 208/230 | 50/60 | - | - | - | - | - | - | - | - | - | - | - | 15 | - | - | - | UL/CSA | - | - | https://www.marsair.com/Content/Downloads/AccessoriesSupplement/Disconnect-Switch-Submittals.pdf
| 99-008-20 | Switch, Disconnect, Fused, 240v, 20A, 3Pole, NEMA3R (Rmt Mntd By Others) | 1240 | All | Accessory | Disconnect | All | - | 115/208/220/230 | 208/230 | 50/60 | - | - | - | - | - | - | - | - | - | - | - | 20 | - | - | - | UL/CSA | - | - | https://www.marsair.com/Content/Downloads/AccessoriesSupplement/Disconnect-Switch-Submittals.pdf
| 99-008-25 | Switch, Disconnect, Fused, 240v, 25A, 3Pole, NEMA3R (Rmt Mntd By Others) | 1240 | All | Accessory | Disconnect | All | - | 115/208/220/230 | 208/230 | 50/60 | - | - | - | - | - | - | - | - | - | - | - | 25 | - | - | - | UL/CSA | - | - | https://www.marsair.com/Content/Downloads/AccessoriesSupplement/Disconnect-Switch-Submittals.pdf
| 99-008-30 | Switch, Disconnect, Fused, 240v, 30A, 3Pole, NEMA3R (Rmt Mntd By Others) | 1240 | All | Accessory | Disconnect | All | - | 115/208/220/230 | 208/230 | 50/60 | - | - | - | - | - | - | - | - | - | - | - | 30 | - | - | - | UL/CSA | - | - | https://www.marsair.com/Content/Downloads/AccessoriesSupplement/Disconnect-Switch-Submittals.pdf
| 99-010-05 | Switch, Disconnect, Fused, 600v, 5A, 3Pole, NEMA3R (Rmt Mntd By Others) | 2095 | All | Accessory | Disconnect | All | - | All | All | 50/60 | - | - | - | - | - | - | - | - | - | - | - | 5 | - | - | - | UL/CSA | - | - | https://www.marsair.com/Content/Downloads/AccessoriesSupplement/Disconnect-Switch-Submittals.pdf
| 99-010-10 | Switch, Disconnect, Fused, 600v, 10A, 3Pole, NEMA3R (Rmt Mntd By Others) | 2095 | All | Accessory | Disconnect | All | - | All | All | 50/60 | - | - | - | - | - | - | - | - | - | - | - | 10 | - | - | - | UL/CSA | - | - | https://www.marsair.com/Content/Downloads/AccessoriesSupplement/Disconnect-Switch-Submittals.pdf
| 99-010-15 | Switch, Disconnect, Fused, 600v, 15A, 3Pole, NEMA3R (Rmt Mntd By Others) | 2095 | All | Accessory | Disconnect | All | - | All | All | 50/60 | - | - | - | - | - | - | - | - | - | - | - | 15 | - | - | - | UL/CSA | - | - | https://www.marsair.com/Content/Downloads/AccessoriesSupplement/Disconnect-Switch-Submittals.pdf
| 99-010-20 | Switch, Disconnect, Fused, 600v, 20A, 3Pole, NEMA3R (Rmt Mntd By Others) | 2095 | All | Accessory | Disconnect | All | - | All | All | 50/60 | - | - | - | - | - | - | - | - | - | - | - | 20 | - | - | - | UL/CSA | - | - | https://www.marsair.com/Content/Downloads/AccessoriesSupplement/Disconnect-Switch-Submittals.pdf
| 99-010-25 | Switch, Disconnect, Fused, 600v, 25A, 3Pole, NEMA3R (Rmt Mntd By Others) | 2095 | All | Accessory | Disconnect | All | - | All | All | 50/60 | - | - | - | - | - | - | - | - | - | - | - | 25 | - | - | - | UL/CSA | - | - | https://www.marsair.com/Content/Downloads/AccessoriesSupplement/Disconnect-Switch-Submittals.pdf
| 99-010-30 | Switch, Disconnect, Fused, 600v, 30A, 3Pole, NEMA3R (Rmt Mntd By Others) | 2095 | All | Accessory | Disconnect | All | - | All | All | 50/60 | - | - | - | - | - | - | - | - | - | - | - | 30 | - | - | - | UL/CSA | - | - | https://www.marsair.com/Content/Downloads/AccessoriesSupplement/Disconnect-Switch-Submittals.pdf
| 99-153-05 | Switch, Disconnect, Fused, 240v, 5A, 3Pole, NEMA1 (Pnl/Unit Mntd) | 1370 | All | Accessory | Disconnect | All | - | 115/208/220/230 | 208/230 | 50/60 | - | - | - | - | - | - | - | - | - | - | - | 5 | - | - | - | UL/CSA | - | - | https://www.marsair.com/Content/Downloads/AccessoriesSupplement/Disconnect-Switch-Submittals.pdf
| 99-153-10 | Switch, Disconnect, Fused, 240v, 10A, 3Pole, NEMA1 (Pnl/Unit Mntd) | 1370 | All | Accessory | Disconnect | All | - | 115/208/220/230 | 208/230 | 50/60 | - | - | - | - | - | - | - | - | - | - | - | 10 | - | - | - | UL/CSA | - | - | https://www.marsair.com/Content/Downloads/AccessoriesSupplement/Disconnect-Switch-Submittals.pdf
| 99-153-15 | Switch, Disconnect, Fused, 240v, 15A, 3Pole, NEMA1 (Pnl/Unit Mntd) | 1370 | All | Accessory | Disconnect | All | - | 115/208/220/230 | 208/230 | 50/60 | - | - | - | - | - | - | - | - | - | - | - | 15 | - | - | - | UL/CSA | - | - | https://www.marsair.com/Content/Downloads/AccessoriesSupplement/Disconnect-Switch-Submittals.pdf
| 99-153-20 | Switch, Disconnect, Fused, 240v, 20A, 3Pole, NEMA1 (Pnl/Unit Mntd) | 1370 | All | Accessory | Disconnect | All | - | 115/208/220/230 | 208/230 | 50/60 | - | - | - | - | - | - | - | - | - | - | - | 20 | - | - | - | UL/CSA | - | - | https://www.marsair.com/Content/Downloads/AccessoriesSupplement/Disconnect-Switch-Submittals.pdf
| 99-153-25 | Switch, Disconnect, Fused, 240v, 25A, 3Pole, NEMA1 (Pnl/Unit Mntd) | 1370 | All | Accessory | Disconnect | All | - | 115/208/220/230 | 208/230 | 50/60 | - | - | - | - | - | - | - | - | - | - | - | 25 | - | - | - | UL/CSA | - | - | https://www.marsair.com/Content/Downloads/AccessoriesSupplement/Disconnect-Switch-Submittals.pdf
| 99-153-30 | Switch, Disconnect, Fused, 240v, 30A, 3Pole, NEMA1 (Pnl/Unit Mntd) | 1370 | All | Accessory | Disconnect | All | - | 115/208/220/230 | 208/230 | 50/60 | - | - | - | - | - | - | - | - | - | - | - | 30 | - | - | - | UL/CSA | - | - | https://www.marsair.com/Content/Downloads/AccessoriesSupplement/Disconnect-Switch-Submittals.pdf
| 99-144-05 | Switch, Disconnect, Fused, 600v, 5A, 3Pole, NEMA1 (Pnl/Unit Mntd) | 1165 | All | Accessory | Disconnect | All | - | All | All | 50/60 | - | - | - | - | - | - | - | - | - | - | - | 5 | - | - | - | UL/CSA | - | - | https://www.marsair.com/Content/Downloads/AccessoriesSupplement/Disconnect-Switch-Submittals.pdf
| 99-144-10 | Switch, Disconnect, Fused, 600v, 10A, 3Pole, NEMA1 (Pnl/Unit Mntd) | 1165 | All | Accessory | Disconnect | All | - | All | All | 50/60 | - | - | - | - | - | - | - | - | - | - | - | 10 | - | - | - | UL/CSA | - | - | https://www.marsair.com/Content/Downloads/AccessoriesSupplement/Disconnect-Switch-Submittals.pdf
| 99-144-15 | Switch, Disconnect, Fused, 600v, 15A, 3Pole, NEMA1 (Pnl/Unit Mntd) | 1165 | All | Accessory | Disconnect | All | - | All | All | 50/60 | - | - | - | - | - | - | - | - | - | - | - | 15 | - | - | - | UL/CSA | - | - | https://www.marsair.com/Content/Downloads/AccessoriesSupplement/Disconnect-Switch-Submittals.pdf
| 99-144-20 | Switch, Disconnect, Fused, 600v, 20A, 3Pole, NEMA1 (Pnl/Unit Mntd) | 1165 | All | Accessory | Disconnect | All | - | All | All | 50/60 | - | - | - | - | - | - | - | - | - | - | - | 20 | - | - | - | UL/CSA | - | - | https://www.marsair.com/Content/Downloads/AccessoriesSupplement/Disconnect-Switch-Submittals.pdf
| 99-144-25 | Switch, Disconnect, Fused, 600v, 25A, 3Pole, NEMA1 (Pnl/Unit Mntd) | 1165 | All | Accessory | Disconnect | All | - | All | All | 50/60 | - | - | - | - | - | - | - | - | - | - | - | 25 | - | - | - | UL/CSA | - | - | https://www.marsair.com/Content/Downloads/AccessoriesSupplement/Disconnect-Switch-Submittals.pdf
| 99-144-30 | Switch, Disconnect, Fused, 600v, 30A, 3Pole, NEMA1 (Pnl/Unit Mntd) | 1165 | All | Accessory | Disconnect | All | - | All | All | 50/60 | - | - | - | - | - | - | - | - | - | - | - | 30 | - | - | - | UL/CSA | - | - | https://www.marsair.com/Content/Downloads/AccessoriesSupplement/Disconnect-Switch-Submittals.pdf
Non-fused
A non-fused disconnect switch is designed to shut the circuit off in the event of a problem. The disconnects are sized according to the unit voltage and amperage. Please refer to the disconnect submittals for additional details and selection guide.
| 99-153 | Switch, Disconnect, Non-Fused, 240v, 30A, 3Pole, NEMA1 (Pnl/Unit Mntd) | 925 | All | Accessory | Disconnect | All | - | 115/208/220/230 | 208/230 | 50/60 | - | - | - | - | - | - | - | - | - | - | - | 30 | - | - | - | UL/CSA | - | - | https://www.marsair.com/Content/Downloads/AccessoriesSupplement/Disconnect-Switch-Submittals.pdf
| 99-144 | Switch, Disconnect, Non-Fused, 600v, 32A, 3Pole, NEMA1 (Pnl/Unit Mntd) | 925 | All | Accessory | Disconnect | All | - | All | All | 50/60 | - | - | - | - | - | - | - | - | - | - | - | 32 | - | - | - | UL/CSA | - | - | https://www.marsair.com/Content/Downloads/AccessoriesSupplement/Disconnect-Switch-Submittals.pdf
| 99-122 | Switch, Disconnect, Non-Fused, 600v, 32A, 3Pole, NEMA1 (Rmt Mntd By Others) | 925 | All | Accessory | Disconnect | All | - | All | All | 50/60 | - | - | - | - | - | - | - | - | - | - | - | 32 | - | - | - | UL/CSA | - | - | https://www.marsair.com/Content/Downloads/AccessoriesSupplement/Disconnect-Switch-Submittals.pdf
Filters
Aluminum (washable) filters are designed to meet UL Class 2 requirements, with superior dust and debris holding capacity. The multi-layer bonded expanded aluminum construction allows uniform loading and low airflow resistance for long life and improved protection. They are durable, rust-proof, and are easy to clean or replace in the field. Tandem mounted for longer unit lengths not shown.
Flatbank Filters
Pressed Aluminum
| J2136 | Filter, Kit, Alum, Washable, STD2/PH, 36" Set of 2, (2) 34 3/8" x 11 ½" | 100 | STD2/PH10 | Accessory | Aluminum Filters | All | 36 | - | - | - | - | - | - | - | - | - | - | - | - | - | - | - | - | - | - | - | - | - | https://www.marsair.com/Content/Downloads/AccessoriesSupplement/Pressed-Frame-Filter-Submittals.pdf
| J2142 | Filter, Kit, Alum, Washable, STD2/PH, 42" Set of 2, (2) 40 3/8" x 11 ½" | 125 | STD2/PH10 | Accessory | Aluminum Filters | All | 42 | - | - | - | - | - | - | - | - | - | - | - | - | - | - | - | - | - | - | - | - | - | https://www.marsair.com/Content/Downloads/AccessoriesSupplement/Pressed-Frame-Filter-Submittals.pdf
| J2148 | Filter, Kit, Alum, Washable, STD2/PH, 48" Set of 2, (2) 46 3/8" x 11 ½" | 135 | STD2/PH10 | Accessory | Aluminum Filters | All | 48 | - | - | - | - | - | - | - | - | - | - | - | - | - | - | - | - | - | - | - | - | - | https://www.marsair.com/Content/Downloads/AccessoriesSupplement/Pressed-Frame-Filter-Submittals.pdf
| J2160 | Filter, Kit, Alum, Washable, STD2/PH, 60" Set of 2, (4) 29 3/16" x 11 ½" | 180 | STD2/PH10 | Accessory | Aluminum Filters | All | 60 | - | - | - | - | - | - | - | - | - | - | - | - | - | - | - | - | - | - | - | - | - | https://www.marsair.com/Content/Downloads/AccessoriesSupplement/Pressed-Frame-Filter-Submittals.pdf
| J2164 | Filter, Kit, Alum, Washable, STD2/PH, 64" Set of 2, (4) 31 3/16" x 11 ½" | 195 | STD2/PH10 | Accessory | Aluminum Filters | All | 64 | - | - | - | - | - | - | - | - | - | - | - | - | - | - | - | - | - | - | - | - | - | https://www.marsair.com/Content/Downloads/AccessoriesSupplement/Pressed-Frame-Filter-Submittals.pdf
| J2172 | Filter, Kit, Alum, Washable, STD2/PH, 72" Set of 2, (4) 34 3/8" x 11 ½" | 215 | STD2/PH10 | Accessory | Aluminum Filters | All | 72 | - | - | - | - | - | - | - | - | - | - | - | - | - | - | - | - | - | - | - | - | - | https://www.marsair.com/Content/Downloads/AccessoriesSupplement/Pressed-Frame-Filter-Submittals.pdf
| J2184 | Filter, Kit, Alum, Washable, STD2/PH, 84" Set of 2, (4) 40 3/8" x 11 ½" | 240 | STD2/PH10 | Accessory | Aluminum Filters | All | 84 | - | - | - | - | - | - | - | - | - | - | - | - | - | - | - | - | - | - | - | - | - | https://www.marsair.com/Content/Downloads/AccessoriesSupplement/Pressed-Frame-Filter-Submittals.pdf
| J2196 | Filter, Kit, Alum, Washable, STD2/PH, 96" Set of 2, (4) 46 3/8" x 11 ½" | 285 | STD2/PH10 | Accessory | Aluminum Filters | All | 96 | - | - | - | - | - | - | - | - | - | - | - | - | - | - | - | - | - | - | - | - | - | https://www.marsair.com/Content/Downloads/AccessoriesSupplement/Pressed-Frame-Filter-Submittals.pdf
| J21108-2 | Filter, Kit, Alum, Washable, STD2108-2/PH, 108" Set of 2, (8) 26 3/16" x 11 ½" | 315 | STD2/PH10 | Accessory | Aluminum Filters | All | 108 | - | - | - | - | - | - | - | - | - | - | - | - | - | - | - | - | - | - | - | - | - | https://www.marsair.com/Content/Downloads/AccessoriesSupplement/Pressed-Frame-Filter-Submittals.pdf
| J21108-3 | Filter, Kit, Alum, Washable, STD2108-3/PH, 108" Set of 2, (6) 34 3/8" x 11 ½" | 315 | STD2/PH10 | Accessory | Aluminum Filters | All | 108 | - | - | - | - | - | - | - | - | - | - | - | - | - | - | - | - | - | - | - | - | - | https://www.marsair.com/Content/Downloads/AccessoriesSupplement/Pressed-Frame-Filter-Submittals.pdf
| J21120-2 | Filter, Kit, Alum, Washable, STD2120-2/PH, 120" Set of 2, (8) 29 3/16" x 11 ½" | 320 | STD2/PH10 | Accessory | Aluminum Filters | All | 120 | - | - | - | - | - | - | - | - | - | - | - | - | - | - | - | - | - | - | - | - | - | https://www.marsair.com/Content/Downloads/AccessoriesSupplement/Pressed-Frame-Filter-Submittals.pdf
| J21120-3 | Filter, Kit, Alum, Washable, STD2120-3/PH, 120" Set of 2, (6) 38 3/4" x 11 ½" | 345 | STD2/PH10 | Accessory | Aluminum Filters | All | 120 | - | - | - | - | - | - | - | - | - | - | - | - | - | - | - | - | - | - | - | - | - | https://www.marsair.com/Content/Downloads/AccessoriesSupplement/Pressed-Frame-Filter-Submittals.pdf
| J21144 | Filter, Kit, Alum, Washable, STD2/PH, 144" Set of 2, (6) 46 3/8" x 11 ½" | 425 | STD2/PH10 | Accessory | Aluminum Filters | All | 144 | - | - | - | - | - | - | - | - | - | - | - | - | - | - | - | - | - | - | - | - | - | https://www.marsair.com/Content/Downloads/AccessoriesSupplement/Pressed-Frame-Filter-Submittals.pdf
| J21144-4 | Filter, Kit, Alum, Washable, STD2/PH, 144" Set of 2, (8) 34 3/8" x 11 ½" | 440 | STD2/PH10 | Accessory | Aluminum Filters | All | 144 | - | - | - | - | - | - | - | - | - | - | - | - | - | - | - | - | - | - | - | - | - | https://www.marsair.com/Content/Downloads/AccessoriesSupplement/Pressed-Frame-Filter-Submittals.pdf
Mounting Heights: Environmental Separation (up to 16') and Insect Control (up to 14')
PH12 UNHEATED PH12 UNHEATED PH12 UNHEATED PH12 UNHEATED PH12 UNHEATED PH12 UNHEATED PH12 UNHEATED PH12 UNHEATED PH12 UNHEATED PH12 UNHEATED PH12 UNHEATED PH12 UNHEATED PH12 UNHEATED PH12 UNHEATED PH12 UNHEATED PH12 UNHEATED | Unheated Heated
PH12 Pearl White
| PH1242-1UA-PW | PH1242, 1Mtr, 1HP, Unhtd, 115v,1ø,60HZ, Alum, PW | 2325 | PH12 | FG | - | Unheated | 42 | 115 | - | 60 | PW | 1 | U | A | - | - | 1 | 9 | - | - | 12 | 15 | 2471 | 2824 | 90 | ETL(UL507/CSA22.2)/AMCA220 | 16 | 14 | https://www.marsair.com/Content/Downloads/Submittals/PH12-Unheated-Submittals.pdf
| PH1242-1UD-PW | PH1242, 1Mtr, 1HP, Unhtd, 208/230v,1ø,60HZ, Alum, PW | 2325 | PH12 | FG | - | Unheated | 42 | 208/230 | - | 60 | PW | 1 | U | D | - | - | 1 | 5 | - | - | 7 | 15 | 2471 | 2824 | 90 | ETL(UL507/CSA22.2)/AMCA220 | 16 | 14 | https://www.marsair.com/Content/Downloads/Submittals/PH12-Unheated-Submittals.pdf
| PH1242-1UG-PW | PH1242, 1Mtr, 1HP, Unhtd, 208/230v,3ø,60HZ, Alum, PW | 2525 | PH12 | FG | - | Unheated | 42 | - | 208/230 | 60 | PW | 1 | U | G | - | - | 1 | 3.3/3.2 | - | - | 5/4 | 15/15 | 2471 | 2824 | 90 | ETL(UL507/CSA22.2)/AMCA220 | 16 | 14 | https://www.marsair.com/Content/Downloads/Submittals/PH12-Unheated-Submittals.pdf
| PH1242-1UH-PW | PH1242, 1Mtr, 1HP, Unhtd, 460v,3ø,60HZ, Alum, PW | 2525 | PH12 | FG | - | Unheated | 42 | - | 460 | 60 | PW | 1 | U | H | - | - | 1 | 1.6 | - | - | 2 | 15 | 2471 | 2824 | 90 | ETL(UL507/CSA22.2)/AMCA220 | 16 | 14 | https://www.marsair.com/Content/Downloads/Submittals/PH12-Unheated-Submittals.pdf
| PH1242-1UI-PW | PH1242, 1Mtr, 1HP, Unhtd, 575v,3ø,60HZ, Alum, PW | 2555 | PH12 | FG | - | Unheated | 42 | - | 575 | 60 | PW | 1 | U | I | - | - | 1 | 1.3 | - | - | 2 | 15 | 2471 | 2824 | 90 | ETL(UL507/CSA22.2)/AMCA220 | 16 | 14 | https://www.marsair.com/Content/Downloads/Submittals/PH12-Unheated-Submittals.pdf
| PH1242-1UW-PW | PH1242, 1Mtr, 1HP, Unhtd, 380/415v,3ø,50HZ, Alum, PW | 2555 | PH12 | FG | - | Unheated | 42 | - | 380/415 | 50 | PW | 1 | U | W | - | - | 1 | 1.8 | - | - | 3 | 15 | 2471 | 2824 | 90 | ETL(UL507/CSA22.2)/AMCA220 | 16 | 14 | https://www.marsair.com/Content/Downloads/Submittals/PH12-Unheated-Submittals.pdf
| PH1248-1UA-PW | PH1248, 1Mtr, 1HP, Unhtd, 115v,1ø,60HZ, Alum, PW | 2435 | PH12 | FG | - | Unheated | 48 | 115 | - | 60 | PW | 1 | U | A | - | - | 1 | 9 | - | - | 12 | 15 | 2534 | 2534 | 90 | ETL(UL507/CSA22.2)/AMCA220 | 16 | 14 | https://www.marsair.com/Content/Downloads/Submittals/PH12-Unheated-Submittals.pdf
| PH1248-1UD-PW | PH1248, 1Mtr, 1HP, Unhtd, 208/230v,1ø,60HZ, Alum, PW | 2435 | PH12 | FG | - | Unheated | 48 | 208/230 | - | 60 | PW | 1 | U | D | - | - | 1 | 5 | - | - | 7 | 15 | 2534 | 2534 | 90 | ETL(UL507/CSA22.2)/AMCA220 | 16 | 14 | https://www.marsair.com/Content/Downloads/Submittals/PH12-Unheated-Submittals.pdf
| PH1248-1UG-PW | PH1248, 1Mtr, 1HP, Unhtd, 208/230v,3ø,60HZ, Alum, PW | 2640 | PH12 | FG | - | Unheated | 48 | - | 208/230 | 60 | PW | 1 | U | G | - | - | 1 | 3.3/3.2 | - | - | 5/4 | 15/15 | 2534 | 2534 | 90 | ETL(UL507/CSA22.2)/AMCA220 | 16 | 14 | https://www.marsair.com/Content/Downloads/Submittals/PH12-Unheated-Submittals.pdf
| PH1248-1UH-PW | PH1248, 1Mtr, 1HP, Unhtd, 460v,3ø,60HZ, Alum, PW | 2640 | PH12 | FG | - | Unheated | 48 | - | 460 | 60 | PW | 1 | U | H | - | - | 1 | 1.6 | - | - | 2 | 15 | 2534 | 2534 | 90 | ETL(UL507/CSA22.2)/AMCA220 | 16 | 14 | https://www.marsair.com/Content/Downloads/Submittals/PH12-Unheated-Submittals.pdf
| PH1248-1UI-PW | PH1248, 1Mtr, 1HP, Unhtd, 575v,3ø,60HZ, Alum, PW | 2665 | PH12 | FG | - | Unheated | 48 | - | 575 | 60 | PW | 1 | U | I | - | - | 1 | 1.3 | - | - | 2 | 15 | 2534 | 2534 | 90 | ETL(UL507/CSA22.2)/AMCA220 | 16 | 14 | https://www.marsair.com/Content/Downloads/Submittals/PH12-Unheated-Submittals.pdf
| PH1248-1UW-PW | PH1248, 1Mtr, 1HP, Unhtd, 380/415v,3ø,50HZ, Alum, PW | 2665 | PH12 | FG | - | Unheated | 48 | - | 380/415 | 50 | PW | 1 | U | W | - | - | 1 | 1.8 | - | - | 3 | 15 | 2534 | 2534 | 90 | ETL(UL507/CSA22.2)/AMCA220 | 16 | 14 | https://www.marsair.com/Content/Downloads/Submittals/PH12-Unheated-Submittals.pdf
| PH1260-1UA-PW | PH1260, 1Mtr, 1HP, Unhtd, 115v,1ø,60HZ, Alum, PW | 2460 | PH12 | FG | - | Unheated | 60 | 115 | - | 60 | PW | 1 | U | A | - | - | 1 | 9 | - | - | 12 | 15 | 2759 | 2207 | 95 | ETL(UL507/CSA22.2) | 16 | 14 | https://www.marsair.com/Content/Downloads/Submittals/PH12-Unheated-Submittals.pdf
| PH1260-1UD-PW | PH1260, 1Mtr, 1HP, Unhtd, 208/230v,1ø,60HZ, Alum, PW | 2460 | PH12 | FG | - | Unheated | 60 | 208/230 | - | 60 | PW | 1 | U | D | - | - | 1 | 5 | - | - | 7 | 15 | 2759 | 2207 | 95 | ETL(UL507/CSA22.2) | 16 | 14 | https://www.marsair.com/Content/Downloads/Submittals/PH12-Unheated-Submittals.pdf
| PH1260-1UG-PW | PH1260, 1Mtr, 1HP, Unhtd, 208/230v,3ø,60HZ, Alum, PW | 2660 | PH12 | FG | - | Unheated | 60 | - | 208/230 | 60 | PW | 1 | U | G | - | - | 1 | 3.3/3.2 | - | - | 5/4 | 15/15 | 2759 | 2207 | 95 | ETL(UL507/CSA22.2) | 16 | 14 | https://www.marsair.com/Content/Downloads/Submittals/PH12-Unheated-Submittals.pdf
| PH1260-1UH-PW | PH1260, 1Mtr, 1HP, Unhtd, 460v,3ø,60HZ, Alum, PW | 2660 | PH12 | FG | - | Unheated | 60 | - | 460 | 60 | PW | 1 | U | H | - | - | 1 | 1.6 | - | - | 2 | 15 | 2759 | 2207 | 95 | ETL(UL507/CSA22.2) | 16 | 14 | https://www.marsair.com/Content/Downloads/Submittals/PH12-Unheated-Submittals.pdf
| PH1260-1UI-PW | PH1260, 1Mtr, 1HP, Unhtd, 575v,3ø,60HZ, Alum, PW | 2690 | PH12 | FG | - | Unheated | 60 | - | 575 | 60 | PW | 1 | U | I | - | - | 1 | 1.3 | - | - | 2 | 15 | 2759 | 2207 | 95 | ETL(UL507/CSA22.2) | 16 | 14 | https://www.marsair.com/Content/Downloads/Submittals/PH12-Unheated-Submittals.pdf
| PH1260-1UW-PW | PH1260, 1Mtr, 1HP, Unhtd, 380/415v,3ø,50HZ, Alum, PW | 2690 | PH12 | FG | - | Unheated | 60 | - | 380/415 | 50 | PW | 1 | U | W | - | - | 1 | 1.8 | - | - | 3 | 15 | 2759 | 2207 | 95 | ETL(UL507/CSA22.2) | 16 | 14 | https://www.marsair.com/Content/Downloads/Submittals/PH12-Unheated-Submittals.pdf
| PH1272-2UA-PW | PH1272, 2Mtr, 1HP Unhtd, 115v,1ø,60HZ, Alum, PW | 3720 | PH12 | FG | - | Unheated | 72 | 115 | - | 60 | PW | 1 | U | A | - | - | 2 | 18 | - | - | 23 | 25 | 4646 | 3097 | 155 | ETL(UL507/CSA22.2)/AMCA220 | 16 | 14 | https://www.marsair.com/Content/Downloads/Submittals/PH12-Unheated-Submittals.pdf
| PH1272-2UD-PW | PH1272, 2Mtr, 1HP, Unhtd, 208/230v,1ø,60HZ, Alum, PW | 3720 | PH12 | FG | - | Unheated | 72 | 208/230 | - | 60 | PW | 1 | U | D | - | - | 2 | 10 | - | - | 13 | 15 | 4646 | 3097 | 155 | ETL(UL507/CSA22.2)/AMCA220 | 16 | 14 | https://www.marsair.com/Content/Downloads/Submittals/PH12-Unheated-Submittals.pdf
| PH1272-2UG-PW | PH1272, 2Mtr, 1HP, Unhtd, 208/230v,3ø,60HZ, Alum, PW | 4115 | PH12 | FG | - | Unheated | 72 | - | 208/230 | 60 | PW | 1 | U | G | - | - | 2 | 6.6/6.4 | - | - | 9/8 | 15/15 | 4646 | 3097 | 155 | ETL(UL507/CSA22.2)/AMCA220 | 16 | 14 | https://www.marsair.com/Content/Downloads/Submittals/PH12-Unheated-Submittals.pdf
| PH1272-2UH-PW | PH1272, 2Mtr, 1HP, Unhtd, 460v,3ø,60HZ, Alum, PW | 4115 | PH12 | FG | - | Unheated | 72 | - | 460 | 60 | PW | 1 | U | H | - | - | 2 | 3.2 | - | - | 4 | 15 | 4646 | 3097 | 155 | ETL(UL507/CSA22.2)/AMCA220 | 16 | 14 | https://www.marsair.com/Content/Downloads/Submittals/PH12-Unheated-Submittals.pdf
| PH1272-2UI-PW | PH1272, 2Mtr, 1HP, Unhtd, 575v,3ø,60HZ, Alum, PW | 4185 | PH12 | FG | - | Unheated | 72 | - | 575 | 60 | PW | 1 | U | I | - | - | 2 | 2.6 | - | - | 4 | 15 | 4646 | 3097 | 155 | ETL(UL507/CSA22.2)/AMCA220 | 16 | 14 | https://www.marsair.com/Content/Downloads/Submittals/PH12-Unheated-Submittals.pdf
| PH1272-2UW-PW | PH1272, 2Mtr, 1HP, Unhtd, 380/415v,3ø,50HZ, Alum, PW | 4185 | PH12 | FG | - | Unheated | 72 | - | 380/415 | 50 | PW | 1 | U | W | - | - | 2 | 3.6 | - | - | 5 | 15 | 4646 | 3097 | 155 | ETL(UL507/CSA22.2)/AMCA220 | 16 | 14 | https://www.marsair.com/Content/Downloads/Submittals/PH12-Unheated-Submittals.pdf
| PH1284-2UA-PW | PH1284, 2Mtr, 1HP, Unhtd, 115v,1ø,60HZ, Alum, PW | 4705 | PH12 | FG | - | Unheated | 84 | 115 | - | 60 | PW | 1 | U | A | - | - | 2 | 18 | - | - | 23 | 25 | 4942 | 2824 | 175 | ETL(UL507/CSA22.2)/AMCA220 | 16 | 14 | https://www.marsair.com/Content/Downloads/Submittals/PH12-Unheated-Submittals.pdf
| PH1284-2UD-PW | PH1284, 2Mtr, 1HP, Unhtd, 208/230v,1ø,60HZ, Alum, PW | 4705 | PH12 | FG | - | Unheated | 84 | 208/230 | - | 60 | PW | 1 | U | D | - | - | 2 | 10 | - | - | 13 | 15 | 4942 | 2824 | 175 | ETL(UL507/CSA22.2)/AMCA220 | 16 | 14 | https://www.marsair.com/Content/Downloads/Submittals/PH12-Unheated-Submittals.pdf
| PH1284-2UG-PW | PH1284, 2Mtr, 1HP, Unhtd, 208/230v,3ø,60HZ, Alum, PW | 5120 | PH12 | FG | - | Unheated | 84 | - | 208/230 | 60 | PW | 1 | U | G | - | - | 2 | 6.6/6.4 | - | - | 9/8 | 15/15 | 4942 | 2824 | 175 | ETL(UL507/CSA22.2)/AMCA220 | 16 | 14 | https://www.marsair.com/Content/Downloads/Submittals/PH12-Unheated-Submittals.pdf
| PH1284-2UH-PW | PH1248, 2Mtr, 1HP, Unhtd, 460v,3ø,60HZ, Alum, PW | 5120 | PH12 | FG | - | Unheated | 84 | - | 460 | 60 | PW | 1 | U | H | - | - | 2 | 3.2 | - | - | 4 | 15 | 4942 | 2824 | 175 | ETL(UL507/CSA22.2)/AMCA220 | 16 | 14 | https://www.marsair.com/Content/Downloads/Submittals/PH12-Unheated-Submittals.pdf
| PH1284-2UI-PW | PH1248, 2Mtr, 1HP, Unhtd, 575v,3ø,60HZ, Alum, PW | 5185 | PH12 | FG | - | Unheated | 84 | - | 575 | 60 | PW | 1 | U | I | - | - | 2 | 2.6 | - | - | 4 | 15 | 4942 | 2824 | 175 | ETL(UL507/CSA22.2)/AMCA220 | 16 | 14 | https://www.marsair.com/Content/Downloads/Submittals/PH12-Unheated-Submittals.pdf
| PH1284-2UW-PW | PH1248, 2Mtr, 1HP, Unhtd, 380/415v,3ø,50HZ, Alum, PW | 5185 | PH12 | FG | - | Unheated | 84 | - | 380/415 | 50 | PW | 1 | U | W | - | - | 2 | 3.6 | - | - | 5 | 15 | 4942 | 2824 | 175 | ETL(UL507/CSA22.2)/AMCA220 | 16 | 14 | https://www.marsair.com/Content/Downloads/Submittals/PH12-Unheated-Submittals.pdf
| PH1296-2UA-PW | PH1296, 2Mtr, 1HP, Unhtd, 115v,1ø,60HZ, Alum, PW | 4965 | PH12 | FG | - | Unheated | 96 | 115 | - | 60 | PW | 1 | U | A | - | - | 2 | 18 | - | - | 23 | 25 | 5068 | 2534 | 180 | ETL(UL507/CSA22.2)/AMCA220 | 16 | 14 | https://www.marsair.com/Content/Downloads/Submittals/PH12-Unheated-Submittals.pdf
| PH1296-2UD-PW | PH1296, 2Mtr, 1HP, Unhtd, 208/230v,1ø,60HZ, Alum, PW | 4965 | PH12 | FG | - | Unheated | 96 | 208/230 | - | 60 | PW | 1 | U | D | - | - | 2 | 10 | - | - | 13 | 15 | 5068 | 2534 | 180 | ETL(UL507/CSA22.2)/AMCA220 | 16 | 14 | https://www.marsair.com/Content/Downloads/Submittals/PH12-Unheated-Submittals.pdf
| PH1296-2UG-PW | PH1296, 2Mtr, 1HP, Unhtd, 208/230v,3ø,60HZ, Alum, PW | 5365 | PH12 | FG | - | Unheated | 96 | - | 208/230 | 60 | PW | 1 | U | G | - | - | 2 | 6.6/6.4 | - | - | 9/8 | 15/15 | 5068 | 2534 | 180 | ETL(UL507/CSA22.2)/AMCA220 | 16 | 14 | https://www.marsair.com/Content/Downloads/Submittals/PH12-Unheated-Submittals.pdf
| PH1296-2UH-PW | PH1296, 2Mtr, 1HP, Unhtd, 460v,3ø,60HZ, Alum, PW | 5365 | PH12 | FG | - | Unheated | 96 | - | 460 | 60 | PW | 1 | U | H | - | - | 2 | 3.2 | - | - | 4 | 15 | 5068 | 2534 | 180 | ETL(UL507/CSA22.2)/AMCA220 | 16 | 14 | https://www.marsair.com/Content/Downloads/Submittals/PH12-Unheated-Submittals.pdf
| PH1296-2UI-PW | PH1296, 2Mtr, 1HP, Unhtd, 575v,3ø,60HZ, Alum, PW | 5425 | PH12 | FG | - | Unheated | 96 | - | 575 | 60 | PW | 1 | U | I | - | - | 2 | 2.6 | - | - | 4 | 15 | 5068 | 2534 | 180 | ETL(UL507/CSA22.2)/AMCA220 | 16 | 14 | https://www.marsair.com/Content/Downloads/Submittals/PH12-Unheated-Submittals.pdf
| PH1296-2UW-PW | PH1296, 2Mtr, 1HP, Unhtd, 380/415v,3ø,50HZ, Alum, PW | 5425 | PH12 | FG | - | Unheated | 96 | - | 380/415 | 50 | PW | 1 | U | W | - | - | 2 | 3.6 | - | - | 5 | 15 | 5068 | 2534 | 180 | ETL(UL507/CSA22.2)/AMCA220 | 16 | 14 | https://www.marsair.com/Content/Downloads/Submittals/PH12-Unheated-Submittals.pdf
| PH12120-2UA-PW | PH12120, 2Mtr, 1HP, Unhtd, 115v,1ø,60HZ, Alum, PW | 5370 | PH12 | FG | - | Unheated | 120 | 115 | - | 60 | PW | 1 | U | A | - | - | 2 | 18 | - | - | 23 | 25 | 5518 | 2207 | 270 | ETL(UL507/CSA22.2) | 16 | 14 | https://www.marsair.com/Content/Downloads/Submittals/PH12-Unheated-Submittals.pdf
| PH12120-2UD-PW | PH12120, 2Mtr, 1HP, Unhtd, 208/230v,1ø,60HZ, Alum, PW | 5370 | PH12 | FG | - | Unheated | 120 | 208/230 | - | 60 | PW | 1 | U | D | - | - | 2 | 10 | - | - | 13 | 15 | 5518 | 2207 | 270 | ETL(UL507/CSA22.2) | 16 | 14 | https://www.marsair.com/Content/Downloads/Submittals/PH12-Unheated-Submittals.pdf
| PH12120-2UG-PW | PH12120, 2Mtr, 1HP, Unhtd, 208/230v,3ø,60HZ, Alum, PW | 5765 | PH12 | FG | - | Unheated | 120 | - | 208/230 | 60 | PW | 1 | U | G | - | - | 2 | 6.6/6.4 | - | - | 9/8 | 15/15 | 5518 | 2207 | 270 | ETL(UL507/CSA22.2) | 16 | 14 | https://www.marsair.com/Content/Downloads/Submittals/PH12-Unheated-Submittals.pdf
| PH12120-2UH-PW | PH12120, 2Mtr, 1HP, Unhtd, 460v,3ø,60HZ, Alum, PW | 5765 | PH12 | FG | - | Unheated | 120 | - | 460 | 60 | PW | 1 | U | H | - | - | 2 | 3.2 | - | - | 4 | 15 | 5518 | 2207 | 270 | ETL(UL507/CSA22.2) | 16 | 14 | https://www.marsair.com/Content/Downloads/Submittals/PH12-Unheated-Submittals.pdf
| PH12120-2UI-PW | PH12120, 2Mtr, 1HP, Unhtd, 575v,3ø,60HZ, Alum, PW | 5835 | PH12 | FG | - | Unheated | 120 | - | 575 | 60 | PW | 1 | U | I | - | - | 2 | 2.6 | - | - | 4 | 15 | 5518 | 2207 | 270 | ETL(UL507/CSA22.2) | 16 | 14 | https://www.marsair.com/Content/Downloads/Submittals/PH12-Unheated-Submittals.pdf
| PH12120-2UW-PW | PH12120, 2Mtr, 1HP, Unhtd, 380/415v,3ø,50HZ, Alum, PW | 5835 | PH12 | FG | - | Unheated | 120 | - | 380/415 | 50 | PW | 1 | U | W | - | - | 2 | 3.6 | - | - | 5 | 15 | 5518 | 2207 | 270 | ETL(UL507/CSA22.2) | 16 | 14 | https://www.marsair.com/Content/Downloads/Submittals/PH12-Unheated-Submittals.pdf
| PH12144-4UA-PW | PH12144, 4Mtr, 1HP, Unhtd, 115v,1ø,60HZ, Alum, PW | 7200 | PH12 | FG | - | Unheated | 144 | 115 | - | 60 | PW | 1 | U | A | - | - | 4 | 36 | - | - | 45 | 50 | 9292 | 3097 | 310 | ETL(UL507/CSA22.2)/AMCA220 | 16 | 14 | https://www.marsair.com/Content/Downloads/Submittals/PH12-Unheated-Submittals.pdf
| PH12144-4UD-PW | PH12144, 4Mtr, 1HP, Unhtd, 208/230v,1ø,60HZ, Alum, PW | 7200 | PH12 | FG | - | Unheated | 144 | 208/230 | - | 60 | PW | 1 | U | D | - | - | 4 | 20 | - | - | 25 | 30 | 9292 | 3097 | 310 | ETL(UL507/CSA22.2)/AMCA220 | 16 | 14 | https://www.marsair.com/Content/Downloads/Submittals/PH12-Unheated-Submittals.pdf
| PH12144-4UG-PW | PH12144, 4Mtr, 1HP, Unhtd, 208/230v,3ø,60HZ, Alum, PW | 7995 | PH12 | FG | - | Unheated | 144 | - | 208/230 | 60 | PW | 1 | U | G | - | - | 4 | 13.2/12.8 | - | - | 17/16 | 20/20 | 9292 | 3097 | 310 | ETL(UL507/CSA22.2)/AMCA220 | 16 | 14 | https://www.marsair.com/Content/Downloads/Submittals/PH12-Unheated-Submittals.pdf
| PH12144-4UH-PW | PH12144, 4Mtr, 1HP, Unhtd, 460v,3ø,60HZ, Alum, PW | 7995 | PH12 | FG | - | Unheated | 144 | - | 460 | 60 | PW | 1 | U | H | - | - | 4 | 6.4 | - | - | 8 | 15 | 9292 | 3097 | 310 | ETL(UL507/CSA22.2)/AMCA220 | 16 | 14 | https://www.marsair.com/Content/Downloads/Submittals/PH12-Unheated-Submittals.pdf
| PH12144-4UI-PW | PH12144, 4Mtr, 1HP, Unhtd, 575v,3ø,60HZ, Alum, PW | 8130 | PH12 | FG | - | Unheated | 144 | - | 575 | 60 | PW | 1 | U | I | - | - | 4 | 5.2 | - | - | 7 | 15 | 9292 | 3097 | 310 | ETL(UL507/CSA22.2)/AMCA220 | 16 | 14 | https://www.marsair.com/Content/Downloads/Submittals/PH12-Unheated-Submittals.pdf
| PH12144-4UW-PW | PH12144, 4Mtr, 1HP, Unhtd, 380/415v,3ø,50HZ, Alum, PW | 8130 | PH12 | FG | - | Unheated | 144 | - | 380/415 | 50 | PW | 1 | U | W | - | - | 4 | 7.2 | - | - | 9 | 15 | 9292 | 3097 | 310 | ETL(UL507/CSA22.2)/AMCA220 | 16 | 14 | https://www.marsair.com/Content/Downloads/Submittals/PH12-Unheated-Submittals.pdf
| UNHEATED PH12 ACCESSORIES | Please note the following represent the most commonly selected accessory in each respective category
Door Limit Switches
Door limit switches automatically activate and de-activate (start and stop) the air curtain when the door(s) open and close.
Note: Control panel will be required if the air curtain selected is 3 phase or exceeds 250 volts, 20 amps, or 1 total horsepower. Please refer to the panel and/or switch submittals for additional rating details.
Mechanical
Mechanical switches are suitable for all door types and can be used without a control panel or controller if it does not exceed the switch limitations. Mechanical switches are adaptable to varying field conditions and have a large throw (activation range) to compensate for doors that may not close completely. Please refer to the switch submittals for switch limitations and control requirements. (See Severe Duty Options for Washdown and Explosion Proof door limit switches)
| 99-014 | Switch, Door Limit, SPST, 250v,20A,1HP Max, Indoor, NEMA 1, Comb Plunger/Roller Type (Rmt Mntd) | 130 | All | Accessory | Limit Switch | All | - | 230 | - | - | - | 1 | - | - | - | - | - | 20 | - | - | - | - | - | - | - | UR | - | - | https://www.marsair.com/Content/Downloads/AccessoriesSupplement/Door-Limit-Switch-Submittals.pdf
| 99-013 | Switch, Door Limit, SPST, 250v,20A,1HP Max, Indoor, NEMA 1, Plunger Type (Rmt Mntd) | 130 | All | Accessory | Limit Switch | All | - | 230 | - | - | - | 1 | - | - | - | - | - | 20 | - | - | - | - | - | - | - | UR | - | - | https://www.marsair.com/Content/Downloads/AccessoriesSupplement/Door-Limit-Switch-Submittals.pdf
-
Magnetic
Magnetic switches are designed for low profile architectural NEMA 1 applications and are typically used for low voltage controls systems. Input power is limited to 1 phase and 240 volts, and a motor control panel or solid-state controller is required for all magnetic switches when used with unheated, hot water/steam, or indirect gas fired models. Magnetic switches have a narrow throw (activation range, 3/8” or less) and require the door(s) to fully close to de-activate the air curtain(s). Please refer to the switch submittals for switch limitations and control requirements.
Commercial Surface Mounted
Commercial surface-mounted switches are designed for the reed switch and the magnet to be mounted on the surface of the door jamb and the door. The compact footprint minimizes its surface exposure in visible high traffic areas, making them ideal for offices, retail shops, restaurants and concession door applications. Note: Control wires can be concealed if the door frame and/or wall can accommodate wire races or conduit. Add MCP-24V when ordering a Motor Control Panel.
| 99-018 | Switch, Commercial Plastic, Magnetic, Reed, Surf. Mntd, 24v, NEMA1 (Cntrlr or Pnl Req) | 70 | All | Accessory | Limit Switch | All | - | All | - | - | - | - | - | - | - | - | - | - | - | - | - | - | - | - | - | - | - | - | https://www.marsair.com/Content/Downloads/AccessoriesSupplement/Magnetic-Door-Switch-Submittals.pdf
-
Industrial Surface-Mounted
Industrial surface-mounted switches are designed for large factory and warehouse doors. The larger heavier duty aluminum reed switches and magnets allow for high voltage (120 volt), low load (1/2 amp) controls applications, and can withstand the rigors of industrial wear and tear. Conduits are required for high voltage control signals and may be used for 24V controls.
| 99-124 | Switch, Industrial Metallic, Magnetic Reed, Floor Mntd, 120v, NEMA1 (Cntrlr or Pnl Req) | 310 | All | Accessory | Limit Switch | All | - | 115 | - | - | - | - | - | - | - | - | - | - | - | - | - | - | - | - | - | - | - | - | https://www.marsair.com/Content/Downloads/AccessoriesSupplement/Magnetic-Door-Switch-Submittals.pdf
| 99-125 | Switch, Industrial Metallic, Magnetic Reed, Surface Mntd, 120v, NEMA1 (Cntrlr or Pnl Req) | 310 | All | Accessory | Limit Switch | All | - | 115 | - | - | - | - | - | - | - | - | - | - | - | - | - | - | - | - | - | - | - | - | https://www.marsair.com/Content/Downloads/AccessoriesSupplement/Magnetic-Door-Switch-Submittals.pdf
-
Motor Control Panels
Mars Motor Control Panels (“Motor Starters”) integrate with Mars air curtain(s) to automatically and/or manually activate and de-activate (start and stop) the air curtain, via H-O-A (Hands-Off-Automatic), when the door(s) open and close. A panel is required when the air curtain uses 3 phase power or exceeds the door limit switch electrical limitations. Available in all voltages, horsepower, and phases with 115-volt control standard (24V available as an Options) for unheated, hot water/steam, and indirect gas fired units. All panels are NEMA 1, designed for indoor use to provide protection to personnel against access to hazardous parts, and to provide a degree of protection to the equipment against ingress of solid foreign objects.
Unheated
1 HP
| MCPB-1UA | CtrlPanel, 1Mtr, 1HP, Unhtd, 115v,1Ø,60Hz (Rmt Mtd) | 1140 | HV2/NH2/PH12 | Accessory | Control Panel | Unheated | - | 115 | - | 60 | Gray | 1 | U | A | - | - | 1 | - | - | - | - | - | - | - | - | UL508 | - | - | https://www.marsair.com/Content/Downloads/AccessoriesSupplement/Motor-Control-Panel-Submittals.pdf
| MCPB-1UD | CtrlPanel, 1Mtr, 1HP, Unhtd, 208/230v,1Ø,60Hz (Rmt Mtd) | 1140 | HV2/NH2/PH12 | Accessory | Control Panel | Unheated | - | 208/230 | - | 60 | Gray | 1 | U | D | - | - | 1 | - | - | - | - | - | - | - | - | UL508 | - | - | https://www.marsair.com/Content/Downloads/AccessoriesSupplement/Motor-Control-Panel-Submittals.pdf
| MCPB-1UG | CtrlPanel, 1Mtr, 1HP, Unhtd, 208/230v,3Ø,60Hz (Rmt Mtd) | 1140 | HV2/NH2/PH12 | Accessory | Control Panel | Unheated | - | - | 208/230 | 60 | Gray | 1 | U | G | - | - | 1 | - | - | - | - | - | - | - | - | UL508 | - | - | https://www.marsair.com/Content/Downloads/AccessoriesSupplement/Motor-Control-Panel-Submittals.pdf
| MCPB-1UH | CtrlPanel, 1Mtr, 1HP, Unhtd, 460v,3Ø,60Hz (Rmt Mtd) | 1140 | HV2/NH2/PH12 | Accessory | Control Panel | Unheated | - | - | 460 | 60 | Gray | 1 | U | H | - | - | 1 | - | - | - | - | - | - | - | - | UL508 | - | - | https://www.marsair.com/Content/Downloads/AccessoriesSupplement/Motor-Control-Panel-Submittals.pdf
| MCPB-1UI | CtrlPanel, 1Mtr, 1HP, Unhtd, 575v,3Ø,60Hz (Rmt Mtd) | 1345 | HV2/NH2/PH12 | Accessory | Control Panel | Unheated | - | - | 575 | 60 | Gray | 1 | U | I | - | - | 1 | - | - | - | - | - | - | - | - | UL508 | - | - | https://www.marsair.com/Content/Downloads/AccessoriesSupplement/Motor-Control-Panel-Submittals.pdf
| MCPB-1UU | CtrlPanel, 1Mtr, 1HP, Unhtd, 220v,1Ø,50Hz (Rmt Mtd) | 1140 | HV2/NH2/PH12 | Accessory | Control Panel | Unheated | - | 220 | - | 50 | Gray | 1 | U | U | - | - | 1 | - | - | - | - | - | - | - | - | UL508 | - | - | https://www.marsair.com/Content/Downloads/AccessoriesSupplement/Motor-Control-Panel-Submittals.pdf
| MCPB-1UW | CtrlPanel, 1Mtr, 1HP, Unhtd, 380/415v,3Ø,50Hz (Rmt Mtd) | 1140 | HV2/NH2/PH12 | Accessory | Control Panel | Unheated | - | - | 380/415 | 50 | Gray | 1 | U | W | - | - | 1 | - | - | - | - | - | - | - | - | UL508 | - | - | https://www.marsair.com/Content/Downloads/AccessoriesSupplement/Motor-Control-Panel-Submittals.pdf
| MCPB-2UA | CtrlPanel, 2Mtr, 1HP, Unhtd, 115v,1Ø,60Hz (Rmt Mtd) | 1650 | HV2/NH2/PH12 | Accessory | Control Panel | Unheated | - | 115 | - | 60 | Gray | 1 | U | A | - | - | 2 | - | - | - | - | - | - | - | - | UL508 | - | - | https://www.marsair.com/Content/Downloads/AccessoriesSupplement/Motor-Control-Panel-Submittals.pdf
| MCPB-2UD | CtrlPanel, 2Mtr, 1HP, Unhtd, 208/230v,1Ø,60Hz (Rmt Mtd) | 1650 | HV2/NH2/PH12 | Accessory | Control Panel | Unheated | - | 208/230 | - | 60 | Gray | 1 | U | D | - | - | 2 | - | - | - | - | - | - | - | - | UL508 | - | - | https://www.marsair.com/Content/Downloads/AccessoriesSupplement/Motor-Control-Panel-Submittals.pdf
| MCPB-2UG | CtrlPanel, 2Mtr, 1HP, Unhtd, 208/230v,3Ø,60Hz (Rmt Mtd) (Use Combo Panel MCPP-2UQ) | 1650 | HV2/NH2/PH12 | Accessory | Control Panel | Unheated | - | - | 208/230 | 60 | Gray | 1 | U | G | - | - | 2 | - | - | - | - | - | - | - | - | UL508 | - | - | https://www.marsair.com/Content/Downloads/AccessoriesSupplement/Motor-Control-Panel-Submittals.pdf
| MCPB-2UH | CtrlPanel, 2Mtr, 1HP, Unhtd, 460v,3Ø,60Hz (Rmt Mtd) | 1650 | HV2/NH2/PH12 | Accessory | Control Panel | Unheated | - | - | 460 | 60 | Gray | 1 | U | H | - | - | 2 | - | - | - | - | - | - | - | - | UL508 | - | - | https://www.marsair.com/Content/Downloads/AccessoriesSupplement/Motor-Control-Panel-Submittals.pdf
| MCPB-2UI | CtrlPanel, 2Mtr, 1HP, Unhtd, 575v,3Ø,60Hz (Rmt Mtd) | 1860 | HV2/NH2/PH12 | Accessory | Control Panel | Unheated | - | - | 575 | 60 | Gray | 1 | U | I | - | - | 2 | - | - | - | - | - | - | - | - | UL508 | - | - | https://www.marsair.com/Content/Downloads/AccessoriesSupplement/Motor-Control-Panel-Submittals.pdf
| MCPB-2UU | CtrlPanel, 2Mtr, 1HP, Unhtd, 220v,1Ø,50Hz (Rmt Mtd) | 1650 | HV2/NH2/PH12 | Accessory | Control Panel | Unheated | - | 220 | - | 50 | Gray | 1 | U | U | - | - | 2 | - | - | - | - | - | - | - | - | UL508 | - | - | https://www.marsair.com/Content/Downloads/AccessoriesSupplement/Motor-Control-Panel-Submittals.pdf
| MCPB-2UW | CtrlPanel, 2Mtr, 1HP, Unhtd, 380/415v,3Ø,50Hz (Rmt Mtd) | 1650 | HV2/NH2/PH12 | Accessory | Control Panel | Unheated | - | - | 380/415 | 50 | Gray | 1 | U | W | - | - | 2 | - | - | - | - | - | - | - | - | UL508 | - | - | https://www.marsair.com/Content/Downloads/AccessoriesSupplement/Motor-Control-Panel-Submittals.pdf
| MCPB-3UA | CtrlPanel, 3Mtr, 1HP, Unhtd, 115v,1Ø,60Hz (Rmt Mtd) | 1980 | HV2/NH2/PH12 | Accessory | Control Panel | Unheated | - | 115 | - | 60 | Gray | 1 | U | A | - | - | 3 | - | - | - | - | - | - | - | - | UL508 | - | - | https://www.marsair.com/Content/Downloads/AccessoriesSupplement/Motor-Control-Panel-Submittals.pdf
| MCPB-3UD | CtrlPanel, 3Mtr, 1HP, Unhtd, 208/230v,1Ø,60Hz (Rmt Mtd) | 1980 | HV2/NH2/PH12 | Accessory | Control Panel | Unheated | - | 208/230 | - | 60 | Gray | 1 | U | D | - | - | 3 | - | - | - | - | - | - | - | - | UL508 | - | - | https://www.marsair.com/Content/Downloads/AccessoriesSupplement/Motor-Control-Panel-Submittals.pdf
| MCPB-3UG | CtrlPanel, 3Mtr, 1HP, Unhtd, 208/230v,3Ø,60Hz (Rmt Mtd) | 1980 | HV2/NH2/PH12 | Accessory | Control Panel | Unheated | - | - | 208/230 | 60 | Gray | 1 | U | G | - | - | 3 | - | - | - | - | - | - | - | - | UL508 | - | - | https://www.marsair.com/Content/Downloads/AccessoriesSupplement/Motor-Control-Panel-Submittals.pdf
| MCPB-3UH | CtrlPanel, 3Mtr, 1HP, Unhtd, 460v,3Ø,60Hz (Rmt Mtd) | 1980 | HV2/NH2/PH12 | Accessory | Control Panel | Unheated | - | - | 460 | 60 | Gray | 1 | U | H | - | - | 3 | - | - | - | - | - | - | - | - | UL508 | - | - | https://www.marsair.com/Content/Downloads/AccessoriesSupplement/Motor-Control-Panel-Submittals.pdf
| MCPB-3UI | CtrlPanel, 3Mtr, 1HP, Unhtd, 575v,3Ø,60Hz (Rmt Mtd) | 2195 | HV2/NH2/PH12 | Accessory | Control Panel | Unheated | - | - | 575 | 60 | Gray | 1 | U | I | - | - | 3 | - | - | - | - | - | - | - | - | UL508 | - | - | https://www.marsair.com/Content/Downloads/AccessoriesSupplement/Motor-Control-Panel-Submittals.pdf
| MCPB-3UU | CtrlPanel, 3Mtr, 1HP, Unhtd, 220v,1Ø,50Hz (Rmt Mtd) | 1980 | HV2/NH2/PH12 | Accessory | Control Panel | Unheated | - | 220 | - | 50 | Gray | 1 | U | U | - | - | 3 | - | - | - | - | - | - | - | - | UL508 | - | - | https://www.marsair.com/Content/Downloads/AccessoriesSupplement/Motor-Control-Panel-Submittals.pdf
| MCPB-3UW | CtrlPanel, 3Mtr, 1HP, Unhtd, 380/415v,3Ø,50Hz (Rmt Mtd) | 1980 | HV2/NH2/PH12 | Accessory | Control Panel | Unheated | - | - | 380/415 | 50 | Gray | 1 | U | W | - | - | 3 | - | - | - | - | - | - | - | - | UL508 | - | - | https://www.marsair.com/Content/Downloads/AccessoriesSupplement/Motor-Control-Panel-Submittals.pdf
| MCPB-4UA | CtrlPanel, 4Mtr, 1HP, Unhtd, 115v,1Ø,60Hz (Rmt Mtd) | 2475 | HV2/NH2/PH12 | Accessory | Control Panel | Unheated | - | 115 | - | 60 | Gray | 1 | U | A | - | - | 4 | - | - | - | - | - | - | - | - | UL508 | - | - | https://www.marsair.com/Content/Downloads/AccessoriesSupplement/Motor-Control-Panel-Submittals.pdf
| MCPB-4UD | CtrlPanel, 4Mtr, 1HP, Unhtd, 208/230v,1Ø,60Hz (Rmt Mtd) | 2475 | HV2/NH2/PH12 | Accessory | Control Panel | Unheated | - | 208/230 | - | 60 | Gray | 1 | U | D | - | - | 4 | - | - | - | - | - | - | - | - | UL508 | - | - | https://www.marsair.com/Content/Downloads/AccessoriesSupplement/Motor-Control-Panel-Submittals.pdf
| MCPB-4UG | CtrlPanel, 4Mtr, 1HP, Unhtd, 208/230v,3Ø,60Hz (Rmt Mtd) | 2475 | HV2/NH2/PH12 | Accessory | Control Panel | Unheated | - | - | 208/230 | 60 | Gray | 1 | U | G | - | - | 4 | - | - | - | - | - | - | - | - | UL508 | - | - | https://www.marsair.com/Content/Downloads/AccessoriesSupplement/Motor-Control-Panel-Submittals.pdf
| MCPB-4UH | CtrlPanel, 4Mtr, 1HP, Unhtd, 460v,3Ø,60Hz (Rmt Mtd) | 2475 | HV2/NH2/PH12 | Accessory | Control Panel | Unheated | - | - | 460 | 60 | Gray | 1 | U | H | - | - | 4 | - | - | - | - | - | - | - | - | UL508 | - | - | https://www.marsair.com/Content/Downloads/AccessoriesSupplement/Motor-Control-Panel-Submittals.pdf
| MCPB-4UI | CtrlPanel, 4Mtr, 1HP, Unhtd, 575v,3Ø,60Hz (Rmt Mtd) | 2685 | HV2/NH2/PH12 | Accessory | Control Panel | Unheated | - | - | 575 | 60 | Gray | 1 | U | I | - | - | 4 | - | - | - | - | - | - | - | - | UL508 | - | - | https://www.marsair.com/Content/Downloads/AccessoriesSupplement/Motor-Control-Panel-Submittals.pdf
| MCPB-4UU | CtrlPanel, 4Mtr, 1HP, Unhtd, 220v,1Ø,50Hz (Rmt Mtd) | 2475 | HV2/NH2/PH12 | Accessory | Control Panel | Unheated | - | 220 | - | 50 | Gray | 1 | U | U | - | - | 4 | - | - | - | - | - | - | - | - | UL508 | - | - | https://www.marsair.com/Content/Downloads/AccessoriesSupplement/Motor-Control-Panel-Submittals.pdf
| MCPB-4UW | CtrlPanel, 4Mtr, 1HP, Unhtd, 380/415v,3Ø,50Hz (Rmt Mtd) | 2475 | HV2/NH2/PH12 | Accessory | Control Panel | Unheated | - | - | 380/415 | 50 | Gray | 1 | U | W | - | - | 4 | - | - | - | - | - | - | - | - | UL508 | - | - | https://www.marsair.com/Content/Downloads/AccessoriesSupplement/Motor-Control-Panel-Submittals.pdf
| MCPB-5UA | CtrlPanel, 5Mtr, 1HP, Unhtd, 115v,1Ø,60Hz (Rmt Mtd) | 2995 | HV2/NH2/PH12 | Accessory | Control Panel | Unheated | - | 115 | - | 60 | Gray | 1 | U | A | - | - | 5 | - | - | - | - | - | - | - | - | UL508 | - | - | https://www.marsair.com/Content/Downloads/AccessoriesSupplement/Motor-Control-Panel-Submittals.pdf
| MCPB-5UD | CtrlPanel, 5Mtr, 1HP, Unhtd, 208/230v,1Ø,60Hz (Rmt Mtd) | 2995 | HV2/NH2/PH12 | Accessory | Control Panel | Unheated | - | 208/230 | - | 60 | Gray | 1 | U | D | - | - | 5 | - | - | - | - | - | - | - | - | UL508 | - | - | https://www.marsair.com/Content/Downloads/AccessoriesSupplement/Motor-Control-Panel-Submittals.pdf
| MCPB-5UG | CtrlPanel, 5Mtr, 1HP, Unhtd, 208/230v,3Ø,60Hz (Rmt Mtd) | 2995 | HV2/NH2/PH12 | Accessory | Control Panel | Unheated | - | - | 208/230 | 60 | Gray | 1 | U | G | - | - | 5 | - | - | - | - | - | - | - | - | UL508 | - | - | https://www.marsair.com/Content/Downloads/AccessoriesSupplement/Motor-Control-Panel-Submittals.pdf
| MCPB-5UH | CtrlPanel, 5Mtr, 1HP, Unhtd, 460v,3Ø,60Hz (Rmt Mtd) | 2995 | HV2/NH2/PH12 | Accessory | Control Panel | Unheated | - | - | 460 | 60 | Gray | 1 | U | H | - | - | 5 | - | - | - | - | - | - | - | - | UL508 | - | - | https://www.marsair.com/Content/Downloads/AccessoriesSupplement/Motor-Control-Panel-Submittals.pdf
| MCPB-5UI | CtrlPanel, 5Mtr, 1HP, Unhtd, 575v,3Ø,60Hz (Rmt Mtd) | 3205 | HV2/NH2/PH12 | Accessory | Control Panel | Unheated | - | - | 575 | 60 | Gray | 1 | U | I | - | - | 5 | - | - | - | - | - | - | - | - | UL508 | - | - | https://www.marsair.com/Content/Downloads/AccessoriesSupplement/Motor-Control-Panel-Submittals.pdf
| MCPB-5UU | CtrlPanel, 5Mtr, 1HP, Unhtd, 220v,1Ø,50Hz (Rmt Mtd) | 2995 | HV2/NH2/PH12 | Accessory | Control Panel | Unheated | - | 220 | - | 50 | Gray | 1 | U | U | - | - | 5 | - | - | - | - | - | - | - | - | UL508 | - | - | https://www.marsair.com/Content/Downloads/AccessoriesSupplement/Motor-Control-Panel-Submittals.pdf
| MCPB-5UW | CtrlPanel, 5Mtr, 1HP, Unhtd, 380/415v,3Ø,50Hz (Rmt Mtd) | 2995 | HV2/NH2/PH12 | Accessory | Control Panel | Unheated | - | - | 380/415 | 50 | Gray | 1 | U | W | - | - | 5 | - | - | - | - | - | - | - | - | UL508 | - | - | https://www.marsair.com/Content/Downloads/AccessoriesSupplement/Motor-Control-Panel-Submittals.pdf
| MCPB-6UA | CtrlPanel, 6Mtr, 1HP, Unhtd, 115v,1Ø,60Hz (Rmt Mtd) | 3570 | HV2/NH2/PH12 | Accessory | Control Panel | Unheated | - | 115 | - | 60 | Gray | 1 | U | A | - | - | 6 | - | - | - | - | - | - | - | - | UL508 | - | - | https://www.marsair.com/Content/Downloads/AccessoriesSupplement/Motor-Control-Panel-Submittals.pdf
| MCPB-6UD | CtrlPanel, 6Mtr, 1HP, Unhtd, 208/230v,1Ø,60Hz (Rmt Mtd) | 3570 | HV2/NH2/PH12 | Accessory | Control Panel | Unheated | - | 208/230 | - | 60 | Gray | 1 | U | D | - | - | 6 | - | - | - | - | - | - | - | - | UL508 | - | - | https://www.marsair.com/Content/Downloads/AccessoriesSupplement/Motor-Control-Panel-Submittals.pdf
| MCPB-6UG | CtrlPanel, 6Mtr, 1HP, Unhtd, 208/230v,3Ø,60Hz (Rmt Mtd) | 3570 | HV2/NH2/PH12 | Accessory | Control Panel | Unheated | - | - | 208/230 | 60 | Gray | 1 | U | G | - | - | 6 | - | - | - | - | - | - | - | - | UL508 | - | - | https://www.marsair.com/Content/Downloads/AccessoriesSupplement/Motor-Control-Panel-Submittals.pdf
| MCPB-6UH | CtrlPanel, 6Mtr, 1HP, Unhtd, 460v,3Ø,60Hz (Rmt Mtd) | 3570 | HV2/NH2/PH12 | Accessory | Control Panel | Unheated | - | - | 460 | 60 | Gray | 1 | U | H | - | - | 6 | - | - | - | - | - | - | - | - | UL508 | - | - | https://www.marsair.com/Content/Downloads/AccessoriesSupplement/Motor-Control-Panel-Submittals.pdf
| MCPB-6UI | CtrlPanel, 6Mtr, 1HP, Unhtd, 575v,3Ø,60Hz (Rmt Mtd) | 3785 | HV2/NH2/PH12 | Accessory | Control Panel | Unheated | - | - | 575 | 60 | Gray | 1 | U | I | - | - | 6 | - | - | - | - | - | - | - | - | UL508 | - | - | https://www.marsair.com/Content/Downloads/AccessoriesSupplement/Motor-Control-Panel-Submittals.pdf
| MCPB-6UU | CtrlPanel, 6Mtr, 1HP, Unhtd, 220v,1Ø,50Hz (Rmt Mtd) | 3570 | HV2/NH2/PH12 | Accessory | Control Panel | Unheated | - | 220 | - | 50 | Gray | 1 | U | U | - | - | 6 | - | - | - | - | - | - | - | - | UL508 | - | - | https://www.marsair.com/Content/Downloads/AccessoriesSupplement/Motor-Control-Panel-Submittals.pdf
| MCPB-6UW | CtrlPanel, 6Mtr, 1HP, Unhtd, 380/415v,3Ø,50Hz (Rmt Mtd) | 3570 | HV2/NH2/PH12 | Accessory | Control Panel | Unheated | - | - | 380/415 | 50 | Gray | 1 | U | W | - | - | 6 | - | - | - | - | - | - | - | - | UL508 | - | - | https://www.marsair.com/Content/Downloads/AccessoriesSupplement/Motor-Control-Panel-Submittals.pdf
Panel Mounted Options can be added to a Mars Motor Control Panels and customized with multiple control options and accessories to suit a variety of customer needs and applications.
Panel Mounted Options
| MCP-TD | Accessory, Panel Mounted, Adjustable Time Delay, 1sec-17min, 24V-120V Cntrl, Unhtd/HW/S/IDF (Pnl Req'd) | 355 | All | Accessory | Mounted Option | Unheated/HW/S/IDF | - | All | All | - | - | - | - | - | - | - | - | - | - | - | - | - | - | - | - | - | - | - | https://www.marsair.com/Content/Downloads/AccessoriesSupplement/Motor-Control-Panel-Submittals.pdf
| MCP-VR | Accessory, Panel Mounted, VFD Ready, Unhtd/HW/S/IDF (Pnl & External Stand Alone VFD Req'd) | 655 | All | Accessory | Mounted Option | Unheated/HW/S/IDF | - | All | All | - | - | - | - | - | - | - | - | - | - | - | - | - | - | - | - | - | - | - | https://www.marsair.com/Content/Downloads/AccessoriesSupplement/Motor-Control-Panel-Submittals.pdf
| MCP-24V | Accessory, Panel Mounted, Transformer, Unhtd/HW/S, 24V Cntrl (Pnl Req'd) | 215 | All | Accessory | Mounted Option | Unheated/HW/S | - | All | All | - | - | - | - | - | - | - | - | - | - | - | - | - | - | - | - | - | - | - | https://www.marsair.com/Content/Downloads/AccessoriesSupplement/Motor-Control-Panel-Submittals.pdf
| MCP-FI | Accessory, Panel Mounted, Fire Alarm System Interlock, All Unhtd/HW/S/IDF (Pnl Req'd w/ 24v Circuit) | 410 | All | Accessory | Mounted Option | Unheated/HW/S/IDF | - | All | All | - | - | - | - | - | - | - | - | - | - | - | - | - | - | - | - | - | - | - | https://www.marsair.com/Content/Downloads/AccessoriesSupplement/Motor-Control-Panel-Submittals.pdf
| MCP-2S | Accessory, Panel Mounted, 2 Spd, 1Ø Only, Unhtd/HW/S, STD2/HV2/PH10/PH12, 3 Mtrs Max (Pnl Req'd) | 305 | STD2/QP10/PH10/HV2 | Accessory | Mounted Option | Unheated/HW/S | - | All | - | - | - | - | - | - | - | - | - | - | - | - | - | - | - | - | - | - | - | - | https://www.marsair.com/Content/Downloads/AccessoriesSupplement/Motor-Control-Panel-Submittals.pdf
Remote Options allows control options and accessories to be remotely mounted to suit a variety of customer needs and applications.
Remote Options
| RMT-2S | Accessory, Remote Mounted, Switch, 2 Spd, HI/OFF/LO, 250V, 15A, 1ø, 1-1/2 HP Max, NEMA 1 | 140 | STD2/QP10/PH10/HV2 | Accessory | Remote Option | All | - | All | - | - | - | 1½ | - | - | - | - | - | - | - | - | - | - | - | - | - | - | - | - | https://www.marsair.com/Content/Downloads/AccessoriesSupplement/Control-Options-Submittal.pdf
| RMT-VSA | Accessory, Remote Mounted, Switch, Variable Spd, ON/OFF, 120V, 15A, Unhtd, 1 HP Max | 285 | STD2/QP10/PH10/HV2 | Accessory | Remote Option | Unheated | - | All | - | - | - | 1 | - | - | - | - | - | - | - | - | - | - | - | - | - | - | - | - | https://www.marsair.com/Content/Downloads/AccessoriesSupplement/Control-Options-Submittal.pdf
| RMT-VSD | Accessory, Remote Mounted, Switch, Variable Spd, ON/OFF, 208/230V, 15A, Unhtd, 1 HP Max | 285 | STD2/QP10/PH10/HV2 | Accessory | Remote Option | Unheated | - | All | - | - | - | 1 | - | - | - | - | - | - | - | - | - | - | - | - | - | - | - | - | https://www.marsair.com/Content/Downloads/AccessoriesSupplement/Control-Options-Submittal.pdf
Solid-State Controls
A solid-state control is an electronic switching device, designed to activate and de-activate a device when a small external voltage is applied across its control terminals. Solid-state controls consist of a sensor which reacts to digital and/or analog input, and can be designed to switch either AC or DC control systems.
SimpleLink® is a multi-function programmable solid-state controller that enables automatic air curtain operation via an advanced control system with "Smart Mode," which optimizes the air curtain sequence based on the current conditions, and regulates the heaters and/or fan speed as required by current local conditions. Please refer to the SimpleLink® submittals for the list of compatible units and limitations.
SimpleLink®
| SK-UU | Accessory, Kit, SimpleLink,Unhtd,115V-230V,1PH,2Mtr & 1HP max, LPV2/QP/PH/STD2, Int Ctrl, Nema 1 | 1640 | LPV2/STD2/QP10/PH10/PH12/HV2 | Accessory | Control Option | Unheated | - | 115/208/200/230 | - | 50/60 | - | 1 | - | - | - | - | - | - | - | - | - | - | - | - | - | - | - | - | https://www.marsair.com/Content/Downloads/AccessoriesSupplement/SimpleLink-Controller-Specs.pdf
| SK-URV | Accessory, Kit, SimpleLink,Unhtd,115-575V,4Mtr(1.5HP@115V),QP/PH/STD2,Int Ctrl,w/Rmt VFD for 3PH | 3230 | STD2/QP10/PH10/PH12/HV2 | Accessory | Control Option | Unheated | - | All | All | 50/60 | - | 2 | - | - | - | - | - | - | - | - | - | - | - | - | - | - | - | - | https://www.marsair.com/Content/Downloads/AccessoriesSupplement/SimpleLink-Controller-Specs.pdf
| SK-BN | Accessory, Unit/Panel Mounted, SimpleLink w/ BACnet | 1275 | LPV2/STD2/QP10/PH10/PH12/HV2 | Accessory | Control Option | All | - | All | All | 50/60 | - | 2 | - | - | - | - | - | - | - | - | - | - | - | - | - | - | - | - | https://www.marsair.com/Content/Downloads/AccessoriesSupplement/SimpleLink-Controller-Specs.pdf
| SK-HMI | Accessory, SimpleLink with Rmt Mtd 7" HMI screen,Controls upto 8 SK2,w/t DC converter,6' cord & plug | 2485 | LPV2/STD2/QP10/PH10/PH12/HV2 | Accessory | Control Option | All | - | All | All | 50/60 | - | 2 | - | - | - | - | - | - | - | - | - | - | - | - | - | - | - | - | https://www.marsair.com/Content/Downloads/AccessoriesSupplement/SimpleLink-Controller-Specs.pdf
Basic Controller
The basic controller is a simple, compact solid-state controller that offers an affordable method of automatically activating and de-activating (start and stop) the air curtain when the door(s) open and close. However, input power is limited to 115 or 208/240 volts, 1 phase, and ½ or 1 total unit horsepower and may not be considered as a "motor starter". Please refer to the Basic Controller submittals for additional rating details and limitations.
Non-time delayed basic controller kits are the most popular type and turn the air curtain off immediately when the door closes. This option is typically selected when low voltage controls are required.
Non-Time Delayed
Commercial
| J0705 | Kit, Controller, Commercial, No TD, 115V,1Ø, Plastic Mag Reed Sw, Surf Mntd (99-018), (2) ½HP max | 320 | LPV2/LPN2/STD2/N2/QP10 | Accessory | RIB Controller | Unheated | - | 115 | - | - | - | 1 | - | A | - | - | - | - | - | - | - | - | - | - | - | - | - | - | https://www.marsair.com/Content/Downloads/AccessoriesSupplement/Solid-State-RIB-Control-Packages.pdf
| J0706 | Kit, Controller, Commercial, No TD, 208-277V,1Ø, Plastic Mag Reed Sw, Surf Mntd (99-018), (2) ½HP max | 320 | LPV2/LPN2/STD2/N2/QP10 | Accessory | RIB Controller | Unheated | - | 208/220/230/277 | - | - | - | 1 | - | D | - | - | - | - | - | - | - | - | - | - | - | - | - | - | https://www.marsair.com/Content/Downloads/AccessoriesSupplement/Solid-State-RIB-Control-Packages.pdf
Industrial
| J0722 | Kit, Controller, Industrial, No TD, 115V,1Ø, w/Metal Mag Reed Sw, Surf Mntd (99-125), (2) ½HP max | 560 | LPV2/LPN2/STD2/N2/QP10 | Accessory | RIB Controller | Unheated | - | 115 | - | - | - | 1 | - | A | - | - | - | - | - | - | - | - | - | - | - | - | - | - | https://www.marsair.com/Content/Downloads/AccessoriesSupplement/Solid-State-RIB-Control-Packages.pdf
| J0726 | Kit, Controller, Industrial, No TD, 115V,1Ø, w/ Metal Mag Reed Sw, Floor Mntd (99-124), (2) ½HP max. | 560 | LPV2/LPN2/STD2/N2/QP10 | Accessory | RIB Controller | Unheated | - | 115 | - | - | - | 1 | - | A | - | - | - | - | - | - | - | - | - | - | - | - | - | - | https://www.marsair.com/Content/Downloads/AccessoriesSupplement/Solid-State-RIB-Control-Packages.pdf
| J0723 | Kit, Controller, Industrial, No TD, 208-277V,1Ø, w/ Metal Mag Reed Sw, Surf Mntd (99-125), (2) ½HP max | 560 | LPV2/LPN2/STD2/N2/QP10 | Accessory | RIB Controller | Unheated | - | 208/220/230/277 | - | - | - | 1 | - | D | - | - | - | - | - | - | - | - | - | - | - | - | - | - | https://www.marsair.com/Content/Downloads/AccessoriesSupplement/Solid-State-RIB-Control-Packages.pdf
| J0727 | Kit, Controller, Industrial, No TD, 208-277V,1Ø, w/ Metal Mag Reed Sw, Floor Mntd (99-124), (2) ½HP max | 560 | LPV2/LPN2/STD2/N2/QP10 | Accessory | RIB Controller | Unheated | - | 208/220/230/277 | - | - | - | 1 | - | D | - | - | - | - | - | - | - | - | - | - | - | - | - | - | https://www.marsair.com/Content/Downloads/AccessoriesSupplement/Solid-State-RIB-Control-Packages.pdf
Time delayed basic controller kits reduce cycling of air curtain motors for high traffic applications (10 or more cycles per hour). The controller delays the unit from turning off when the door closes, with a minimum delay of 6 seconds and maximum of 20 minutes. Please refer to the Basic Controller submittals for additional kits available.
Time Delayed
Commercial
| J0703 | Kit, Controller, Commercial, Adj TD(6s-20m),115V,1Ø, Plastic Mag Reed Sw, Surf Mntd(99-018), (2) ½HP max | 525 | LPV2/LPN2/STD2/N2/QP10 | Accessory | RIB Controller | Unheated | - | 115 | - | - | - | 1 | - | A | - | - | - | - | - | - | - | - | - | - | - | - | - | - | https://www.marsair.com/Content/Downloads/AccessoriesSupplement/Solid-State-RIB-Control-Packages.pdf
| J0704 | Kit,Controller,Commercial,Adj TD(6s-20m),208-277V,1Ø,Plastic Mag Reed Sw,Surf Mntd(99-018),(2)½HPmax | 525 | LPV2/LPN2/STD2/N2/QP10 | Accessory | RIB Controller | Unheated | - | 208/220/230/277 | - | - | - | 1 | - | D | - | - | - | - | - | - | - | - | - | - | - | - | - | - | https://www.marsair.com/Content/Downloads/AccessoriesSupplement/Solid-State-RIB-Control-Packages.pdf
Industrial
| J0724 | Kit, Controller, Industrial, Adj TD(6s-20m), 115V,1Ø, Metal Mag Reed Sw, Floor Mntd(99-124), (2) ½HP max | 695 | LPV2/LPN2/STD2/N2/QP10 | Accessory | RIB Controller | Unheated | - | 115 | - | - | - | 1 | - | A | - | - | - | - | - | - | - | - | - | - | - | - | - | - | https://www.marsair.com/Content/Downloads/AccessoriesSupplement/Solid-State-RIB-Control-Packages.pdf
| J0720 | Kit, Controller, Industrial, Adj TD(6s-20m), 115V,1Ø, Metal Mag Reed Sw, Surf Mntd (99-125), (2) ½HP max | 695 | LPV2/LPN2/STD2/N2/QP10 | Accessory | RIB Controller | Unheated | - | 115 | - | - | - | 1 | - | A | - | - | - | - | - | - | - | - | - | - | - | - | - | - | https://www.marsair.com/Content/Downloads/AccessoriesSupplement/Solid-State-RIB-Control-Packages.pdf
| J0721 | Kit, Controller, Industrial, Adj TD(6s-20m),208-277V,1Ø,Metal Mag Reed Sw,Surf Mntd(99-125), (2) ½HP max | 695 | LPV2/LPN2/STD2/N2/QP10 | Accessory | RIB Controller | Unheated | - | 208/220/230/277 | - | - | - | 1 | - | D | - | - | - | - | - | - | - | - | - | - | - | - | - | - | https://www.marsair.com/Content/Downloads/AccessoriesSupplement/Solid-State-RIB-Control-Packages.pdf
| J0725 | Kit, Controller, Industrial, Adj TD(6s-20m),208-277V,1Ø,MetalMagReedSw,FloorMntd(99-124),(2) ½HP max | 695 | LPV2/LPN2/STD2/N2/QP10 | Accessory | RIB Controller | Unheated | - | 208/220/230/277 | - | - | - | 1 | - | D | - | - | - | - | - | - | - | - | - | - | - | - | - | - | https://www.marsair.com/Content/Downloads/AccessoriesSupplement/Solid-State-RIB-Control-Packages.pdf
VFD (Variable Frequency Drive)
A Variable Frequency Drive (VFD, also known as an adjustable speed drive, adjustable frequency drive, AC drive, microdrive, or inverter) controls the motor speed by varying the frequency and voltage supplied to the electric motor. In addition to reducing the motor’s energy consumption, reduced motor speed may be required for certain applications. VFDs may only be used for inverter-rated motors, and always require 3 phase output power. VFDs can be factory-installed or mounted remotely as a standalone controller.
| 27-001S | Accessory, VFD, up to 2HP, 208/230v,3Ø,60Hz, Stand Alone, NEMA1 (Field installed and wired) | 1340 | STD2/QP10/PH10/PH12/HV2/WM/BD | Accessory | Speed Controller | All | - | - | 208/230 | 60 | - | 2 | - | G | - | - | - | - | - | - | - | - | - | - | - | - | - | - | https://www.marsair.com/Content/Downloads/AccessoriesSupplement/VFD-Submittal.pdf
| 27-014S | Accessory, VFD, up to 2HP, 460v,3Ø,60Hz, Stand Alone, NEMA1 (Field installed and wired) | 1340 | STD2/QP10/PH10/PH12/HV2/WM/BD | Accessory | Speed Controller | All | - | - | 460 | 60 | - | 2 | - | H | - | - | - | - | - | - | - | - | - | - | - | - | - | - | https://www.marsair.com/Content/Downloads/AccessoriesSupplement/VFD-Submittal.pdf
| 27-019S | Accessory, VFD, up to 2HP, 575v,3Ø,60Hz, Stand Alone, NEMA1 (Field installed and wired) | 1410 | STD2/QP10/PH10/PH12/HV2/WM/BD | Accessory | Speed Controller | All | - | - | 575 | 60 | - | 2 | - | I | - | - | - | - | - | - | - | - | - | - | - | - | - | - | https://www.marsair.com/Content/Downloads/AccessoriesSupplement/VFD-Submittal.pdf
| 27-016S | Accessory, VFD, 3-5HP, 208/230v,3Ø,60Hz, Stand Alone, NEMA1 (Field installed and wired) | 1585 | STD2/QP10/PH10/PH12/HV2/WM/BD | Accessory | Speed Controller | All | - | - | 208/230 | 60 | - | 5 | - | G | - | - | - | - | - | - | - | - | - | - | - | - | - | - | https://www.marsair.com/Content/Downloads/AccessoriesSupplement/VFD-Submittal.pdf
| 27-028S | Accessory, VFD, 3-5HP, 460v,3Ø,60Hz, Stand Alone, NEMA1 (Field installed and wired) | 1585 | STD2/QP10/PH10/PH12/HV2/WM/BD | Accessory | Speed Controller | All | - | - | 460 | 60 | - | 5 | - | H | - | - | - | - | - | - | - | - | - | - | - | - | - | - | https://www.marsair.com/Content/Downloads/AccessoriesSupplement/VFD-Submittal.pdf
| 27-021S | Accessory, VFD, 3-5HP, 575v,3Ø,60Hz, Stand Alone, NEMA1 (Field installed and wired) | 1660 | STD2/QP10/PH10/PH12/HV2/WM/BD | Accessory | Speed Controller | All | - | - | 575 | 60 | - | 5 | - | I | - | - | - | - | - | - | - | - | - | - | - | - | - | - | https://www.marsair.com/Content/Downloads/AccessoriesSupplement/VFD-Submittal.pdf
| 27-002S | Accessory, VFD, 7 1/2HP, 208/230v,3Ø,60Hz, Stand Alone, NEMA1 (Field installed and wired) | 1890 | STD2/QP10/PH10/PH12/HV2/WM/BD | Accessory | Speed Controller | All | - | - | 208/230 | 60 | - | 7½ | - | G | - | - | - | - | - | - | - | - | - | - | - | - | - | - | https://www.marsair.com/Content/Downloads/AccessoriesSupplement/VFD-Submittal.pdf
| 27-008S | Accessory, VFD, 7 1/2HP, 460v,3Ø,60Hz, Stand Alone, NEMA1 (Field installed and wired) | 1890 | STD2/QP10/PH10/PH12/HV2/WM/BD | Accessory | Speed Controller | All | - | - | 460 | 60 | - | 7½ | - | H | - | - | - | - | - | - | - | - | - | - | - | - | - | - | https://www.marsair.com/Content/Downloads/AccessoriesSupplement/VFD-Submittal.pdf
| 27-044S | Accessory, VFD, 7 1/2HP, 575v,3Ø,60Hz, Stand Alone, NEMA1 (Field installed and wired) | 1995 | STD2/QP10/PH10/PH12/HV2/WM/BD | Accessory | Speed Controller | All | - | - | 575 | 60 | - | 7½ | - | I | - | - | - | - | - | - | - | - | - | - | - | - | - | - | https://www.marsair.com/Content/Downloads/AccessoriesSupplement/VFD-Submittal.pdf
| 27-003S | Accessory, VFD, 10HP, 208/230v,3Ø,60Hz, Stand Alone, NEMA1 (Field installed and wired) | 2100 | STD2/QP10/PH10/PH12/HV2/WM/BD | Accessory | Speed Controller | All | - | - | 208/230 | 60 | - | 10 | - | G | - | - | - | - | - | - | - | - | - | - | - | - | - | - | https://www.marsair.com/Content/Downloads/AccessoriesSupplement/VFD-Submittal.pdf
| 27-009S | Accessory, VFD, 10HP, 460v,3Ø,60Hz, Stand Alone, NEMA1 (Field installed and wired) | 2100 | STD2/QP10/PH10/PH12/HV2/WM/BD | Accessory | Speed Controller | All | - | - | 460 | 60 | - | 10 | - | H | - | - | - | - | - | - | - | - | - | - | - | - | - | - | https://www.marsair.com/Content/Downloads/AccessoriesSupplement/VFD-Submittal.pdf
| 27-045S | Accessory, VFD, 10HP, 575v,3Ø,60Hz, Stand Alone, NEMA1 (Field installed and wired) | 2320 | STD2/QP10/PH10/PH12/HV2/WM/BD | Accessory | Speed Controller | All | - | - | 575 | 60 | - | 10 | - | I | - | - | - | - | - | - | - | - | - | - | - | - | - | - | https://www.marsair.com/Content/Downloads/AccessoriesSupplement/VFD-Submittal.pdf
BMS
Mars offers enhanced control features for “Smart Buildings” to increase their operational and energy efficiency. The Mars BMS (Building Management System) options offer an easy and seamless integration with industry standard BMS or BAS (Building Automation System) to assist in monitoring and controlling all its mechanical and electrical equipment. This is achieved through a computer-based control system that utilizes various Internet protocols and open standards. Mars offers BACnet as its standard enhanced communication platform.
| BMS-301 | Accessory, BMS Adder for Monitor Only, All Unhtd (Pnl Req'd w/ 24v Circuit) | 360 | All | Accessory | Control Option | Unheated | - | All | All | - | - | - | - | - | - | - | - | - | - | - | - | - | - | - | - | - | - | - | https://www.marsair.com/Content/Downloads/AccessoriesSupplement/Motor-Control-Panel-Submittals.pdf
| BMS-302 | Accessory, BMS Adder for Control Only, All Unhtd (Pnl Req'd w/ 24v Circuit) | 410 | All | Accessory | Control Option | Unheated | - | All | All | - | - | - | - | - | - | - | - | - | - | - | - | - | - | - | - | - | - | - | https://www.marsair.com/Content/Downloads/AccessoriesSupplement/Motor-Control-Panel-Submittals.pdf
| BMS-303 | Accessory, BMS Adder for Mntr&Cntrl, All Unhtd (Pnl Req'd w/ 24v Circuit) | 440 | All | Accessory | Control Option | Unheated | - | All | All | - | - | - | - | - | - | - | - | - | - | - | - | - | - | - | - | - | - | - | https://www.marsair.com/Content/Downloads/AccessoriesSupplement/Motor-Control-Panel-Submittals.pdf
Disconnects
Mars disconnects are intended to manually open a circuit to disconnect power from a unit for servicing and/or during an overcurrent or short-circuit event. This is a line of protection for the air curtain and any other equipment that is integrated with it. In addition, it also serves as a mechanism for providing safe access to the unit for periodic maintenance and service, with most having the ability to “lock-out and tag” the input power.
Disconnects are typically shipped remote mounted for field installation and wiring. This is mainly due to the physical size of the disconnect and thickness of the conduit required to integrate with the air curtain. Smaller amperage systems can be panel or unit mounted, but remote mounting as a standalone option is the most practical for higher amperage systems and fused type disconnects.
Fused
A fused disconnect switch is a combination of a manual switch to disconnect the circuit and fuses to shut the circuit off in the event of a problem. The disconnect and fuses are sized according to the unit voltage and amperage. Please refer to the disconnect submittals for additional details and selection guide.
| 99-008-10 | Switch, Disconnect, Fused, 240v, 10A, 3Pole, NEMA3R (Rmt Mntd By Others) | 1240 | All | Accessory | Disconnect | All | - | 115/208/220/230 | 208/230 | 50/60 | - | - | - | - | - | - | - | - | - | - | - | 10 | - | - | - | UL/CSA | - | - | https://www.marsair.com/Content/Downloads/AccessoriesSupplement/Disconnect-Switch-Submittals.pdf
| 99-008-15 | Switch, Disconnect, Fused, 240v, 15A, 3Pole, NEMA3R (Rmt Mntd By Others) | 1240 | All | Accessory | Disconnect | All | - | 115/208/220/230 | 208/230 | 50/60 | - | - | - | - | - | - | - | - | - | - | - | 15 | - | - | - | UL/CSA | - | - | https://www.marsair.com/Content/Downloads/AccessoriesSupplement/Disconnect-Switch-Submittals.pdf
| 99-008-20 | Switch, Disconnect, Fused, 240v, 20A, 3Pole, NEMA3R (Rmt Mntd By Others) | 1240 | All | Accessory | Disconnect | All | - | 115/208/220/230 | 208/230 | 50/60 | - | - | - | - | - | - | - | - | - | - | - | 20 | - | - | - | UL/CSA | - | - | https://www.marsair.com/Content/Downloads/AccessoriesSupplement/Disconnect-Switch-Submittals.pdf
| 99-008-25 | Switch, Disconnect, Fused, 240v, 25A, 3Pole, NEMA3R (Rmt Mntd By Others) | 1240 | All | Accessory | Disconnect | All | - | 115/208/220/230 | 208/230 | 50/60 | - | - | - | - | - | - | - | - | - | - | - | 25 | - | - | - | UL/CSA | - | - | https://www.marsair.com/Content/Downloads/AccessoriesSupplement/Disconnect-Switch-Submittals.pdf
| 99-008-30 | Switch, Disconnect, Fused, 240v, 30A, 3Pole, NEMA3R (Rmt Mntd By Others) | 1240 | All | Accessory | Disconnect | All | - | 115/208/220/230 | 208/230 | 50/60 | - | - | - | - | - | - | - | - | - | - | - | 30 | - | - | - | UL/CSA | - | - | https://www.marsair.com/Content/Downloads/AccessoriesSupplement/Disconnect-Switch-Submittals.pdf
| 99-009-35 | Switch, Disconnect, Fused, 240v, 35A, 3Pole, NEMA3R (Rmt Mntd By Others) | 1240 | All | Accessory | Disconnect | All | - | 115/208/220/230 | 208/230 | 50/60 | - | - | - | - | - | - | - | - | - | - | - | 35 | - | - | - | UL/CSA | - | - | https://www.marsair.com/Content/Downloads/AccessoriesSupplement/Disconnect-Switch-Submittals.pdf
| 99-009-40 | Switch, Disconnect, Fused, 240v, 40A, 3Pole, NEMA3R (Rmt Mntd By Others) | 1240 | All | Accessory | Disconnect | All | - | 115/208/220/230 | 208/230 | 50/60 | - | - | - | - | - | - | - | - | - | - | - | 40 | - | - | - | UL/CSA | - | - | https://www.marsair.com/Content/Downloads/AccessoriesSupplement/Disconnect-Switch-Submittals.pdf
| 99-009-45 | Switch, Disconnect, Fused, 240v, 45A, 3Pole, NEMA3R (Rmt Mntd By Others) | 1240 | All | Accessory | Disconnect | All | - | 115/208/220/230 | 208/230 | 50/60 | - | - | - | - | - | - | - | - | - | - | - | 45 | - | - | - | UL/CSA | - | - | https://www.marsair.com/Content/Downloads/AccessoriesSupplement/Disconnect-Switch-Submittals.pdf
| 99-009-50 | Switch, Disconnect, Fused, 240v, 50A, 3Pole, NEMA3R (Rmt Mntd By Others) | 1240 | All | Accessory | Disconnect | All | - | 115/208/220/230 | 208/230 | 50/60 | - | - | - | - | - | - | - | - | - | - | - | 50 | - | - | - | UL/CSA | - | - | https://www.marsair.com/Content/Downloads/AccessoriesSupplement/Disconnect-Switch-Submittals.pdf
| 99-009-60 | Switch, Disconnect, Fused, 240v, 60A, 3Pole, NEMA3R (Rmt Mntd By Others) | 1240 | All | Accessory | Disconnect | All | - | 115/208/220/230 | 208/230 | 50/60 | - | - | - | - | - | - | - | - | - | - | - | 60 | - | - | - | UL/CSA | - | - | https://www.marsair.com/Content/Downloads/AccessoriesSupplement/Disconnect-Switch-Submittals.pdf
| 99-010-05 | Switch, Disconnect, Fused, 600v, 5A, 3Pole, NEMA3R (Rmt Mntd By Others) | 2095 | All | Accessory | Disconnect | All | - | All | All | 50/60 | - | - | - | - | - | - | - | - | - | - | - | 5 | - | - | - | UL/CSA | - | - | https://www.marsair.com/Content/Downloads/AccessoriesSupplement/Disconnect-Switch-Submittals.pdf
| 99-010-10 | Switch, Disconnect, Fused, 600v, 10A, 3Pole, NEMA3R (Rmt Mntd By Others) | 2095 | All | Accessory | Disconnect | All | - | All | All | 50/60 | - | - | - | - | - | - | - | - | - | - | - | 10 | - | - | - | UL/CSA | - | - | https://www.marsair.com/Content/Downloads/AccessoriesSupplement/Disconnect-Switch-Submittals.pdf
| 99-010-15 | Switch, Disconnect, Fused, 600v, 15A, 3Pole, NEMA3R (Rmt Mntd By Others) | 2095 | All | Accessory | Disconnect | All | - | All | All | 50/60 | - | - | - | - | - | - | - | - | - | - | - | 15 | - | - | - | UL/CSA | - | - | https://www.marsair.com/Content/Downloads/AccessoriesSupplement/Disconnect-Switch-Submittals.pdf
| 99-010-20 | Switch, Disconnect, Fused, 600v, 20A, 3Pole, NEMA3R (Rmt Mntd By Others) | 2095 | All | Accessory | Disconnect | All | - | All | All | 50/60 | - | - | - | - | - | - | - | - | - | - | - | 20 | - | - | - | UL/CSA | - | - | https://www.marsair.com/Content/Downloads/AccessoriesSupplement/Disconnect-Switch-Submittals.pdf
| 99-010-25 | Switch, Disconnect, Fused, 600v, 25A, 3Pole, NEMA3R (Rmt Mntd By Others) | 2095 | All | Accessory | Disconnect | All | - | All | All | 50/60 | - | - | - | - | - | - | - | - | - | - | - | 25 | - | - | - | UL/CSA | - | - | https://www.marsair.com/Content/Downloads/AccessoriesSupplement/Disconnect-Switch-Submittals.pdf
| 99-010-30 | Switch, Disconnect, Fused, 600v, 30A, 3Pole, NEMA3R (Rmt Mntd By Others) | 2095 | All | Accessory | Disconnect | All | - | All | All | 50/60 | - | - | - | - | - | - | - | - | - | - | - | 30 | - | - | - | UL/CSA | - | - | https://www.marsair.com/Content/Downloads/AccessoriesSupplement/Disconnect-Switch-Submittals.pdf
| 99-011-35 | Switch, Disconnect, Fused, 600v, 35A, 3Pole, NEMA3R (Rmt Mntd By Others) | 2320 | All | Accessory | Disconnect | All | - | All | All | 50/60 | - | - | - | - | - | - | - | - | - | - | - | 35 | - | - | - | UL/CSA | - | - | https://www.marsair.com/Content/Downloads/AccessoriesSupplement/Disconnect-Switch-Submittals.pdf
| 99-011-40 | Switch, Disconnect, Fused, 600v, 40A, 3Pole, NEMA3R (Rmt Mntd By Others) | 2320 | All | Accessory | Disconnect | All | - | All | All | 50/60 | - | - | - | - | - | - | - | - | - | - | - | 40 | - | - | - | UL/CSA | - | - | https://www.marsair.com/Content/Downloads/AccessoriesSupplement/Disconnect-Switch-Submittals.pdf
| 99-011-45 | Switch, Disconnect, Fused, 600v, 45A, 3Pole, NEMA3R (Rmt Mntd By Others) | 2320 | All | Accessory | Disconnect | All | - | All | All | 50/60 | - | - | - | - | - | - | - | - | - | - | - | 45 | - | - | - | UL/CSA | - | - | https://www.marsair.com/Content/Downloads/AccessoriesSupplement/Disconnect-Switch-Submittals.pdf
| 99-011-50 | Switch, Disconnect, Fused, 600v, 50A, 3Pole, NEMA3R (Rmt Mntd By Others) | 2320 | All | Accessory | Disconnect | All | - | All | All | 50/60 | - | - | - | - | - | - | - | - | - | - | - | 50 | - | - | - | UL/CSA | - | - | https://www.marsair.com/Content/Downloads/AccessoriesSupplement/Disconnect-Switch-Submittals.pdf
| 99-011-60 | Switch, Disconnect, Fused, 600v, 60A, 3Pole, NEMA3R (Rmt Mntd By Others) | 2320 | All | Accessory | Disconnect | All | - | All | All | 50/60 | - | - | - | - | - | - | - | - | - | - | - | 60 | - | - | - | UL/CSA | - | - | https://www.marsair.com/Content/Downloads/AccessoriesSupplement/Disconnect-Switch-Submittals.pdf
| 99-153-10 | Switch, Disconnect, Fused, 240v, 10A, 3Pole, NEMA1 (Pnl/Unit Mntd) | 1370 | All | Accessory | Disconnect | All | - | 115/208/220/230 | 208/230 | 50/60 | - | - | - | - | - | - | - | - | - | - | - | 10 | - | - | - | UL/CSA | - | - | https://www.marsair.com/Content/Downloads/AccessoriesSupplement/Disconnect-Switch-Submittals.pdf
| 99-153-15 | Switch, Disconnect, Fused, 240v, 15A, 3Pole, NEMA1 (Pnl/Unit Mntd) | 1370 | All | Accessory | Disconnect | All | - | 115/208/220/230 | 208/230 | 50/60 | - | - | - | - | - | - | - | - | - | - | - | 15 | - | - | - | UL/CSA | - | - | https://www.marsair.com/Content/Downloads/AccessoriesSupplement/Disconnect-Switch-Submittals.pdf
| 99-153-20 | Switch, Disconnect, Fused, 240v, 20A, 3Pole, NEMA1 (Pnl/Unit Mntd) | 1370 | All | Accessory | Disconnect | All | - | 115/208/220/230 | 208/230 | 50/60 | - | - | - | - | - | - | - | - | - | - | - | 20 | - | - | - | UL/CSA | - | - | https://www.marsair.com/Content/Downloads/AccessoriesSupplement/Disconnect-Switch-Submittals.pdf
| 99-153-25 | Switch, Disconnect, Fused, 240v, 25A, 3Pole, NEMA1 (Pnl/Unit Mntd) | 1370 | All | Accessory | Disconnect | All | - | 115/208/220/230 | 208/230 | 50/60 | - | - | - | - | - | - | - | - | - | - | - | 25 | - | - | - | UL/CSA | - | - | https://www.marsair.com/Content/Downloads/AccessoriesSupplement/Disconnect-Switch-Submittals.pdf
| 99-153-30 | Switch, Disconnect, Fused, 240v, 30A, 3Pole, NEMA1 (Pnl/Unit Mntd) | 1370 | All | Accessory | Disconnect | All | - | 115/208/220/230 | 208/230 | 50/60 | - | - | - | - | - | - | - | - | - | - | - | 30 | - | - | - | UL/CSA | - | - | https://www.marsair.com/Content/Downloads/AccessoriesSupplement/Disconnect-Switch-Submittals.pdf
| 99-154-35 | Switch, Disconnect, Fused, 240v, 35A, 3Pole, NEMA1 (Pnl/Unit Mntd) | 1555 | All | Accessory | Disconnect | All | - | 115/208/220/230 | 208/230 | 50/60 | - | - | - | - | - | - | - | - | - | - | - | 35 | - | - | - | UL/CSA | - | - | https://www.marsair.com/Content/Downloads/AccessoriesSupplement/Disconnect-Switch-Submittals.pdf
| 99-154-40 | Switch, Disconnect, Fused, 240v, 40A, 3Pole, NEMA1 (Pnl/Unit Mntd) | 1555 | All | Accessory | Disconnect | All | - | 115/208/220/230 | 208/230 | 50/60 | - | - | - | - | - | - | - | - | - | - | - | 40 | - | - | - | UL/CSA | - | - | https://www.marsair.com/Content/Downloads/AccessoriesSupplement/Disconnect-Switch-Submittals.pdf
| 99-154-45 | Switch, Disconnect, Fused, 240v, 45A, 3Pole, NEMA1 (Pnl/Unit Mntd) | 1555 | All | Accessory | Disconnect | All | - | 115/208/220/230 | 208/230 | 50/60 | - | - | - | - | - | - | - | - | - | - | - | 45 | - | - | - | UL/CSA | - | - | https://www.marsair.com/Content/Downloads/AccessoriesSupplement/Disconnect-Switch-Submittals.pdf
| 99-154-50 | Switch, Disconnect, Fused, 240v, 50A, 3Pole, NEMA1 (Pnl/Unit Mntd) | 1555 | All | Accessory | Disconnect | All | - | 115/208/220/230 | 208/230 | 50/60 | - | - | - | - | - | - | - | - | - | - | - | 50 | - | - | - | UL/CSA | - | - | https://www.marsair.com/Content/Downloads/AccessoriesSupplement/Disconnect-Switch-Submittals.pdf
| 99-154-60 | Switch, Disconnect, Fused, 240v, 60A, 3Pole, NEMA1 (Pnl/Unit Mntd) | 1555 | All | Accessory | Disconnect | All | - | 115/208/220/230 | 208/230 | 50/60 | - | - | - | - | - | - | - | - | - | - | - | 60 | - | - | - | UL/CSA | - | - | https://www.marsair.com/Content/Downloads/AccessoriesSupplement/Disconnect-Switch-Submittals.pdf
| 99-144-05 | Switch, Disconnect, Fused, 600v, 5A, 3Pole, NEMA1 (Pnl/Unit Mntd) | 1165 | All | Accessory | Disconnect | All | - | All | All | 50/60 | - | - | - | - | - | - | - | - | - | - | - | 5 | - | - | - | UL/CSA | - | - | https://www.marsair.com/Content/Downloads/AccessoriesSupplement/Disconnect-Switch-Submittals.pdf
| 99-144-10 | Switch, Disconnect, Fused, 600v, 10A, 3Pole, NEMA1 (Pnl/Unit Mntd) | 1165 | All | Accessory | Disconnect | All | - | All | All | 50/60 | - | - | - | - | - | - | - | - | - | - | - | 10 | - | - | - | UL/CSA | - | - | https://www.marsair.com/Content/Downloads/AccessoriesSupplement/Disconnect-Switch-Submittals.pdf
| 99-144-15 | Switch, Disconnect, Fused, 600v, 15A, 3Pole, NEMA1 (Pnl/Unit Mntd) | 1165 | All | Accessory | Disconnect | All | - | All | All | 50/60 | - | - | - | - | - | - | - | - | - | - | - | 15 | - | - | - | UL/CSA | - | - | https://www.marsair.com/Content/Downloads/AccessoriesSupplement/Disconnect-Switch-Submittals.pdf
| 99-144-20 | Switch, Disconnect, Fused, 600v, 20A, 3Pole, NEMA1 (Pnl/Unit Mntd) | 1165 | All | Accessory | Disconnect | All | - | All | All | 50/60 | - | - | - | - | - | - | - | - | - | - | - | 20 | - | - | - | UL/CSA | - | - | https://www.marsair.com/Content/Downloads/AccessoriesSupplement/Disconnect-Switch-Submittals.pdf
| 99-144-25 | Switch, Disconnect, Fused, 600v, 25A, 3Pole, NEMA1 (Pnl/Unit Mntd) | 1165 | All | Accessory | Disconnect | All | - | All | All | 50/60 | - | - | - | - | - | - | - | - | - | - | - | 25 | - | - | - | UL/CSA | - | - | https://www.marsair.com/Content/Downloads/AccessoriesSupplement/Disconnect-Switch-Submittals.pdf
| 99-144-30 | Switch, Disconnect, Fused, 600v, 30A, 3Pole, NEMA1 (Pnl/Unit Mntd) | 1165 | All | Accessory | Disconnect | All | - | All | All | 50/60 | - | - | - | - | - | - | - | - | - | - | - | 30 | - | - | - | UL/CSA | - | - | https://www.marsair.com/Content/Downloads/AccessoriesSupplement/Disconnect-Switch-Submittals.pdf
| 99-145-35 | Switch, Disconnect, Fused, 600v, 35A, 3Pole, NEMA1 (Pnl/Unit Mntd) | 1425 | All | Accessory | Disconnect | All | - | All | All | 50/60 | - | - | - | - | - | - | - | - | - | - | - | 35 | - | - | - | UL/CSA | - | - | https://www.marsair.com/Content/Downloads/AccessoriesSupplement/Disconnect-Switch-Submittals.pdf
| 99-145-40 | Switch, Disconnect, Fused, 600v, 40A, 3Pole, NEMA1 (Pnl/Unit Mntd) | 1425 | All | Accessory | Disconnect | All | - | All | All | 50/60 | - | - | - | - | - | - | - | - | - | - | - | 40 | - | - | - | UL/CSA | - | - | https://www.marsair.com/Content/Downloads/AccessoriesSupplement/Disconnect-Switch-Submittals.pdf
| 99-145-45 | Switch, Disconnect, Fused, 600v, 45A, 3Pole, NEMA1 (Pnl/Unit Mntd) | 1425 | All | Accessory | Disconnect | All | - | All | All | 50/60 | - | - | - | - | - | - | - | - | - | - | - | 45 | - | - | - | UL/CSA | - | - | https://www.marsair.com/Content/Downloads/AccessoriesSupplement/Disconnect-Switch-Submittals.pdf
| 99-145-50 | Switch, Disconnect, Fused, 600v, 50A, 3Pole, NEMA1 (Pnl/Unit Mntd) | 1425 | All | Accessory | Disconnect | All | - | All | All | 50/60 | - | - | - | - | - | - | - | - | - | - | - | 50 | - | - | - | UL/CSA | - | - | https://www.marsair.com/Content/Downloads/AccessoriesSupplement/Disconnect-Switch-Submittals.pdf
| 99-145-60 | Switch, Disconnect, Fused, 600v, 60A, 3Pole, NEMA1 (Pnl/Unit Mntd) | 1425 | All | Accessory | Disconnect | All | - | All | All | 50/60 | - | - | - | - | - | - | - | - | - | - | - | 60 | - | - | - | UL/CSA | - | - | https://www.marsair.com/Content/Downloads/AccessoriesSupplement/Disconnect-Switch-Submittals.pdf
Non-fused
A non-fused disconnect switch is designed to shut the circuit off in the event of a problem. The disconnects are sized according to the unit voltage and amperage. Please refer to the disconnect submittals for additional details and selection guide.
| 99-153 | Switch, Disconnect, Non-Fused, 240v, 30A, 3Pole, NEMA1 (Pnl/Unit Mntd) | 925 | All | Accessory | Disconnect | All | - | 115/208/220/230 | 208/230 | 50/60 | - | - | - | - | - | - | - | - | - | - | - | 30 | - | - | - | UL/CSA | - | - | https://www.marsair.com/Content/Downloads/AccessoriesSupplement/Disconnect-Switch-Submittals.pdf
| 99-154 | Switch, Disconnect, Non-Fused, 240v, 60A, 3Pole, NEMA1 (Pnl/Unit Mntd) | 925 | All | Accessory | Disconnect | All | - | 115/208/220/230 | 208/230 | 50/60 | - | - | - | - | - | - | - | - | - | - | - | 60 | - | - | - | UL/CSA | - | - | https://www.marsair.com/Content/Downloads/AccessoriesSupplement/Disconnect-Switch-Submittals.pdf
| 99-165 | Switch, Disconnect, Non-Fused, 600v, 20A, 3Pole, NEMA1 (Pnl/Unit Mntd) | 925 | All | Accessory | Disconnect | All | - | All | All | 50/60 | - | - | - | - | - | - | - | - | - | - | - | 20 | - | - | - | UL/CSA | - | - | https://www.marsair.com/Content/Downloads/AccessoriesSupplement/Disconnect-Switch-Submittals.pdf
| 99-144 | Switch, Disconnect, Non-Fused, 600v, 32A, 3Pole, NEMA1 (Pnl/Unit Mntd) | 925 | All | Accessory | Disconnect | All | - | All | All | 50/60 | - | - | - | - | - | - | - | - | - | - | - | 32 | - | - | - | UL/CSA | - | - | https://www.marsair.com/Content/Downloads/AccessoriesSupplement/Disconnect-Switch-Submittals.pdf
| 99-145 | Switch, Disconnect, Non-Fused, 600v, 60A, 3Pole, NEMA1 (Pnl/Unit Mntd) | 925 | All | Accessory | Disconnect | All | - | All | All | 50/60 | - | - | - | - | - | - | - | - | - | - | - | 60 | - | - | - | UL/CSA | - | - | https://www.marsair.com/Content/Downloads/AccessoriesSupplement/Disconnect-Switch-Submittals.pdf
| 99-176 | Switch, Disconnect, Non-Fused, 600v, 20A, 3Pole, NEMA1 (Rmt Mntd By Others) | 925 | All | Accessory | Disconnect | All | - | All | All | 50/60 | - | - | - | - | - | - | - | - | - | - | - | 20 | - | - | - | UL/CSA | - | - | https://www.marsair.com/Content/Downloads/AccessoriesSupplement/Disconnect-Switch-Submittals.pdf
| 99-122 | Switch, Disconnect, Non-Fused, 600v, 32A, 3Pole, NEMA1 (Rmt Mntd By Others) | 925 | All | Accessory | Disconnect | All | - | All | All | 50/60 | - | - | - | - | - | - | - | - | - | - | - | 32 | - | - | - | UL/CSA | - | - | https://www.marsair.com/Content/Downloads/AccessoriesSupplement/Disconnect-Switch-Submittals.pdf
| 99-123 | Switch, Disconnect, Non-Fused, 600v, 80A, 3Pole, NEMA1 (Rmt Mntd By Others) | 1585 | All | Accessory | Disconnect | All | - | All | All | 50/60 | - | - | - | - | - | - | - | - | - | - | - | 80 | - | - | - | UL/CSA | - | - | https://www.marsair.com/Content/Downloads/AccessoriesSupplement/Disconnect-Switch-Submittals.pdf
Filters
Aluminum (washable) filters are designed to meet UL Class 2 requirements, with superior dust and debris holding capacity. The multi-layer bonded expanded aluminum construction allows uniform loading and low airflow resistance for long life and improved protection. They are durable, rust-proof, and are easy to clean or replace in the field. Tandem mounted for longer unit lengths not shown.
Flatbank Filters
Pressed Aluminum
| J2136 | Filter, Kit, Alum, Washable, STD2/PH, 36" Set of 2, (2) 34 3/8" x 11 ½" | 100 | STD2/PH10 | Accessory | Aluminum Filters | All | 36 | - | - | - | - | - | - | - | - | - | - | - | - | - | - | - | - | - | - | - | - | - | https://www.marsair.com/Content/Downloads/AccessoriesSupplement/Pressed-Frame-Filter-Submittals.pdf
| J2142 | Filter, Kit, Alum, Washable, STD2/PH, 42" Set of 2, (2) 40 3/8" x 11 ½" | 125 | STD2/PH10 | Accessory | Aluminum Filters | All | 42 | - | - | - | - | - | - | - | - | - | - | - | - | - | - | - | - | - | - | - | - | - | https://www.marsair.com/Content/Downloads/AccessoriesSupplement/Pressed-Frame-Filter-Submittals.pdf
| J2148 | Filter, Kit, Alum, Washable, STD2/PH, 48" Set of 2, (2) 46 3/8" x 11 ½" | 135 | STD2/PH10 | Accessory | Aluminum Filters | All | 48 | - | - | - | - | - | - | - | - | - | - | - | - | - | - | - | - | - | - | - | - | - | https://www.marsair.com/Content/Downloads/AccessoriesSupplement/Pressed-Frame-Filter-Submittals.pdf
| J2160 | Filter, Kit, Alum, Washable, STD2/PH, 60" Set of 2, (4) 29 3/16" x 11 ½" | 180 | STD2/PH10 | Accessory | Aluminum Filters | All | 60 | - | - | - | - | - | - | - | - | - | - | - | - | - | - | - | - | - | - | - | - | - | https://www.marsair.com/Content/Downloads/AccessoriesSupplement/Pressed-Frame-Filter-Submittals.pdf
| J2164 | Filter, Kit, Alum, Washable, STD2/PH, 64" Set of 2, (4) 31 3/16" x 11 ½" | 195 | STD2/PH10 | Accessory | Aluminum Filters | All | 64 | - | - | - | - | - | - | - | - | - | - | - | - | - | - | - | - | - | - | - | - | - | https://www.marsair.com/Content/Downloads/AccessoriesSupplement/Pressed-Frame-Filter-Submittals.pdf
| J2172 | Filter, Kit, Alum, Washable, STD2/PH, 72" Set of 2, (4) 34 3/8" x 11 ½" | 215 | STD2/PH10 | Accessory | Aluminum Filters | All | 72 | - | - | - | - | - | - | - | - | - | - | - | - | - | - | - | - | - | - | - | - | - | https://www.marsair.com/Content/Downloads/AccessoriesSupplement/Pressed-Frame-Filter-Submittals.pdf
| J2184 | Filter, Kit, Alum, Washable, STD2/PH, 84" Set of 2, (4) 40 3/8" x 11 ½" | 240 | STD2/PH10 | Accessory | Aluminum Filters | All | 84 | - | - | - | - | - | - | - | - | - | - | - | - | - | - | - | - | - | - | - | - | - | https://www.marsair.com/Content/Downloads/AccessoriesSupplement/Pressed-Frame-Filter-Submittals.pdf
| J2196 | Filter, Kit, Alum, Washable, STD2/PH, 96" Set of 2, (4) 46 3/8" x 11 ½" | 285 | STD2/PH10 | Accessory | Aluminum Filters | All | 96 | - | - | - | - | - | - | - | - | - | - | - | - | - | - | - | - | - | - | - | - | - | https://www.marsair.com/Content/Downloads/AccessoriesSupplement/Pressed-Frame-Filter-Submittals.pdf
| J21108-2 | Filter, Kit, Alum, Washable, STD2108-2/PH, 108" Set of 2, (8) 26 3/16" x 11 ½" | 315 | STD2/PH10 | Accessory | Aluminum Filters | All | 108 | - | - | - | - | - | - | - | - | - | - | - | - | - | - | - | - | - | - | - | - | - | https://www.marsair.com/Content/Downloads/AccessoriesSupplement/Pressed-Frame-Filter-Submittals.pdf
| J21108-3 | Filter, Kit, Alum, Washable, STD2108-3/PH, 108" Set of 2, (6) 34 3/8" x 11 ½" | 315 | STD2/PH10 | Accessory | Aluminum Filters | All | 108 | - | - | - | - | - | - | - | - | - | - | - | - | - | - | - | - | - | - | - | - | - | https://www.marsair.com/Content/Downloads/AccessoriesSupplement/Pressed-Frame-Filter-Submittals.pdf
| J21120-2 | Filter, Kit, Alum, Washable, STD2120-2/PH, 120" Set of 2, (8) 29 3/16" x 11 ½" | 320 | STD2/PH10 | Accessory | Aluminum Filters | All | 120 | - | - | - | - | - | - | - | - | - | - | - | - | - | - | - | - | - | - | - | - | - | https://www.marsair.com/Content/Downloads/AccessoriesSupplement/Pressed-Frame-Filter-Submittals.pdf
| J21120-3 | Filter, Kit, Alum, Washable, STD2120-3/PH, 120" Set of 2, (6) 38 3/4" x 11 ½" | 345 | STD2/PH10 | Accessory | Aluminum Filters | All | 120 | - | - | - | - | - | - | - | - | - | - | - | - | - | - | - | - | - | - | - | - | - | https://www.marsair.com/Content/Downloads/AccessoriesSupplement/Pressed-Frame-Filter-Submittals.pdf
| J21144 | Filter, Kit, Alum, Washable, STD2/PH, 144" Set of 2, (6) 46 3/8" x 11 ½" | 425 | STD2/PH10 | Accessory | Aluminum Filters | All | 144 | - | - | - | - | - | - | - | - | - | - | - | - | - | - | - | - | - | - | - | - | - | https://www.marsair.com/Content/Downloads/AccessoriesSupplement/Pressed-Frame-Filter-Submittals.pdf
| J21144-4 | Filter, Kit, Alum, Washable, STD2/PH, 144" Set of 2, (8) 34 3/8" x 11 ½" | 440 | STD2/PH10 | Accessory | Aluminum Filters | All | 144 | - | - | - | - | - | - | - | - | - | - | - | - | - | - | - | - | - | - | - | - | - | https://www.marsair.com/Content/Downloads/AccessoriesSupplement/Pressed-Frame-Filter-Submittals.pdf
SOUND DAMPENING
Noise Reduction
Mars offers a noise reduction package for sound abatement in noise-sensitive and tightly enclosed areas. Specialized coatings, custom internal configurations, and dampeners provide noise profiles to suit quiet restaurants, high-end retail shops, work areas near doors, galleries, etc.
| INS-NR | Accessory, Factory Mounted, Noise Reduction Package, LPV2/STD2/PH10/PH12/HV2 (per Motor Fan Assembly) | 355 | LPV2/STD2/PH10/PH12/HV2 | Accessory | Mounted Option | Unheated | - | All | All | - | - | - | - | - | - | - | - | - | - | - | - | - | - | - | - | - | - | - | https://www.marsair.com/Content/Downloads/AccessoriesSupplement/Specialty-Construction-Submittal.pdf
PH12 ELECTRIC HEATED PH12 ELECTRIC HEATED PH12 ELECTRIC HEATED PH12 ELECTRIC HEATED PH12 ELECTRIC HEATED PH12 ELECTRIC HEATED PH12 ELECTRIC HEATED PH12 ELECTRIC HEATED PH12 ELECTRIC HEATED PH12 ELECTRIC HEATED PH12 ELECTRIC HEATED PH12 ELECTRIC HEATED | Electric Heated
PH12 Pearl White
| PH1248-1EBB-PW | PH1248, 1Mtr, 1HP, Elec Htd, 208v,1ø,60Hz, 6kW, Alum, PW | 3625 | PH12 | FG | - | Elec | 48 | 208 | - | 60 | PW | 1 | E | B | B | 6 | 1 | 5 | 29 | 7 | 43 | 45 | 2373 | 3164 | 100 | ETL(UL2021/CSA22.2) | 16 | 14 | https://www.marsair.com/Content/Downloads/Submittals/PH12-Electric-Heated-Submittals.pdf
| PH1248-1ECB-PW | PH1248, 1Mtr, 1HP, Elec Htd, 230v,1ø,60Hz, 6kW, Alum, PW | 3625 | PH12 | FG | - | Elec | 48 | 230 | - | 60 | PW | 1 | E | C | B | 6 | 1 | 5 | 27 | 7 | 40 | 45 | 2373 | 3164 | 100 | ETL(UL2021/CSA22.2) | 16 | 14 | https://www.marsair.com/Content/Downloads/Submittals/PH12-Electric-Heated-Submittals.pdf
| PH1248-1EEH-PW | PH1248, 1Mtr, 1HP, Elec Htd, 208v,3ø,60Hz, 12kW, Alum, PW | 3625 | PH12 | FG | - | Elec | 48 | - | 208 | 60 | PW | 1 | E | E | H | 12 | 1 | 3.3 | 34 | 15 | 47 | 50 | 2373 | 3164 | 100 | ETL(UL2021/CSA22.2) | 16 | 14 | https://www.marsair.com/Content/Downloads/Submittals/PH12-Electric-Heated-Submittals.pdf
| PH1248-1EFH-PW | PH1248, 1Mtr, 1HP, Elec Htd, 230v,3ø,60Hz, 12kW, Alum, PW | 3625 | PH12 | FG | - | Elec | 48 | - | 230 | 60 | PW | 1 | E | F | H | 12 | 1 | 3.3 | 31 | 15 | 43 | 45 | 2373 | 3164 | 100 | ETL(UL2021/CSA22.2) | 16 | 14 | https://www.marsair.com/Content/Downloads/Submittals/PH12-Electric-Heated-Submittals.pdf
| PH1248-1EHH-PW | PH1248, 1Mtr, 1HP, Elec Htd, 460v,3ø,60Hz, 12kW, Alum, PW | 3625 | PH12 | FG | - | Elec | 48 | - | 460 | 60 | PW | 1 | E | H | H | 12 | 1 | 1.6 | 16 | 15 | 22 | 25 | 2373 | 3164 | 100 | ETL(UL2021/CSA22.2) | 16 | 14 | https://www.marsair.com/Content/Downloads/Submittals/PH12-Electric-Heated-Submittals.pdf
| PH1248-1EIH-PW | PH1248, 1Mtr, 1HP, Elec Htd, 575v,3ø,60Hz, 12kW, Alum, PW | 3625 | PH12 | FG | - | Elec | 48 | - | 575 | 60 | PW | 1 | E | I | H | 12 | 1 | 1.3 | 13 | 15 | 18 | 20 | 2373 | 3164 | 100 | ETL(UL2021/CSA22.2) | 16 | 14 | https://www.marsair.com/Content/Downloads/Submittals/PH12-Electric-Heated-Submittals.pdf
| PH1260-1EBB-PW | PH1260, 1Mtr, 1HP, Elec Htd, 208v,1ø,60Hz, 6kW, Alum, PW | 3735 | PH12 | FG | - | Elec | 60 | 208 | - | 60 | PW | 1 | E | B | B | 6 | 1 | 5 | 29 | 7 | 43 | 45 | 2654 | 3539 | 105 | ETL(UL2021/CSA22.2) | 16 | 14 | https://www.marsair.com/Content/Downloads/Submittals/PH12-Electric-Heated-Submittals.pdf
| PH1260-1ECB-PW | PH1260, 1Mtr, 1HP, Elec Htd, 230v,1ø,60Hz, 6kW, Alum, PW | 3735 | PH12 | FG | - | Elec | 60 | 230 | - | 60 | PW | 1 | E | C | B | 6 | 1 | 5 | 27 | 7 | 40 | 45 | 2654 | 3539 | 105 | ETL(UL2021/CSA22.2) | 16 | 14 | https://www.marsair.com/Content/Downloads/Submittals/PH12-Electric-Heated-Submittals.pdf
| PH1260-1EEH-PW | PH1260, 1Mtr, 1HP, Elec Htd, 208v,3ø,60Hz, 12kW, Alum, PW | 3735 | PH12 | FG | - | Elec | 60 | - | 208 | 60 | PW | 1 | E | E | H | 12 | 1 | 3.3 | 34 | 14 | 47 | 50 | 2654 | 3539 | 105 | ETL(UL2021/CSA22.2) | 16 | 14 | https://www.marsair.com/Content/Downloads/Submittals/PH12-Electric-Heated-Submittals.pdf
| PH1260-1EFH-PW | PH1260, 1Mtr, 1HP, Elec Htd, 230v,3ø,60Hz, 12kW, Alum, PW | 3735 | PH12 | FG | - | Elec | 60 | - | 230 | 60 | PW | 1 | E | F | H | 12 | 1 | 3.3 | 31 | 14 | 43 | 45 | 2654 | 3539 | 105 | ETL(UL2021/CSA22.2) | 16 | 14 | https://www.marsair.com/Content/Downloads/Submittals/PH12-Electric-Heated-Submittals.pdf
| PH1260-1EHH-PW | PH1260, 1Mtr, 1HP, Elec Htd, 460v,3ø,60Hz, 12kW, Alum, PW | 3735 | PH12 | FG | - | Elec | 60 | - | 460 | 60 | PW | 1 | E | H | H | 12 | 1 | 1.6 | 16 | 14 | 22 | 25 | 2654 | 3539 | 105 | ETL(UL2021/CSA22.2) | 16 | 14 | https://www.marsair.com/Content/Downloads/Submittals/PH12-Electric-Heated-Submittals.pdf
| PH1260-1EIH-PW | PH1260, 1Mtr, 1HP, Elec Htd, 575v,3ø,60Hz, 12kW, Alum, PW | 3735 | PH12 | FG | - | Elec | 60 | - | 575 | 60 | PW | 1 | E | I | H | 12 | 1 | 1.3 | 13 | 14 | 18 | 20 | 2654 | 3539 | 105 | ETL(UL2021/CSA22.2) | 16 | 14 | https://www.marsair.com/Content/Downloads/Submittals/PH12-Electric-Heated-Submittals.pdf
| PH1272-2EBH-PW | PH1272, 2Mtr, 1HP, Elec Htd, 208v,1ø,60Hz, 12kW, Alum, PW | 5640 | PH12 | FG | - | Elec | 72 | 208 | - | 60 | PW | 1 | E | B | H | 12 | 2 | 10 | 58 | 8 | 85 | 90 | 4184 | 2789 | 170 | ETL(UL2021/CSA22.2) | 16 | 14 | https://www.marsair.com/Content/Downloads/Submittals/PH12-Electric-Heated-Submittals.pdf
| PH1272-2ECH-PW | PH1272, 2Mtr, 1HP, Elec Htd, 230v,1ø,60Hz, 12kW, Alum, PW | 5640 | PH12 | FG | - | Elec | 72 | 230 | - | 60 | PW | 1 | E | C | H | 12 | 2 | 10 | 53 | 8 | 79 | 80 | 4184 | 2789 | 170 | ETL(UL2021/CSA22.2) | 16 | 14 | https://www.marsair.com/Content/Downloads/Submittals/PH12-Electric-Heated-Submittals.pdf
| PH1272-2EEN-PW | PH1272, 2Mtr, 1HP, Elec Htd, 208v,3ø,60Hz, 24kW, Alum, PW | 5640 | PH12 | FG | - | Elec | 72 | - | 208 | 60 | PW | 1 | E | E | N | 24 | 2 | 6.6 | 67 | 16 | 92 | 100 | 4184 | 2789 | 170 | ETL(UL2021/CSA22.2) | 16 | 14 | https://www.marsair.com/Content/Downloads/Submittals/PH12-Electric-Heated-Submittals.pdf
| PH1272-2EFN-PW | PH1272, 2Mtr, 1HP, Elec Htd, 230v,3ø,60Hz, 24kW, Alum, PW | 5640 | PH12 | FG | - | Elec | 72 | - | 230 | 60 | PW | 1 | E | F | N | 24 | 2 | 6.6 | 61 | 16 | 85 | 90 | 4184 | 2789 | 170 | ETL(UL2021/CSA22.2) | 16 | 14 | https://www.marsair.com/Content/Downloads/Submittals/PH12-Electric-Heated-Submittals.pdf
| PH1272-2EHN-PW | PH1272, 2Mtr, 1HP, Elec Htd, 460v,3ø,60Hz, 24kW, Alum, PW | 5640 | PH12 | FG | - | Elec | 72 | - | 460 | 60 | PW | 1 | E | H | N | 24 | 2 | 3.2 | 31 | 16 | 43 | 45 | 4184 | 2789 | 170 | ETL(UL2021/CSA22.2) | 16 | 14 | https://www.marsair.com/Content/Downloads/Submittals/PH12-Electric-Heated-Submittals.pdf
| PH1272-2EIN-PW | PH1272, 2Mtr, 1HP, Elec Htd, 575v,3ø,60Hz, 24kW, Alum, PW | 5640 | PH12 | FG | - | Elec | 72 | - | 575 | 60 | PW | 1 | E | I | N | 24 | 2 | 2.6 | 25 | 16 | 35 | 40 | 4184 | 2789 | 170 | ETL(UL2021/CSA22.2) | 16 | 14 | https://www.marsair.com/Content/Downloads/Submittals/PH12-Electric-Heated-Submittals.pdf
| PH1284-2EBH-PW | PH1284, 2Mtr, 1HP, Elec Htd, 208v,1ø,60Hz, 12kW, Alum, PW | 7090 | PH12 | FG | - | Elec | 84 | 208 | - | 60 | PW | 1 | E | B | H | 12 | 2 | 10 | 58 | 8 | 85 | 90 | 4634 | 3089 | 190 | ETL(UL2021/CSA22.2) | 16 | 14 | https://www.marsair.com/Content/Downloads/Submittals/PH12-Electric-Heated-Submittals.pdf
| PH1284-2ECH-PW | PH1284, 2Mtr, 1HP, Elec Htd, 230v,1ø,60Hz, 12kW, Alum, PW | 7090 | PH12 | FG | - | Elec | 84 | 230 | - | 60 | PW | 1 | E | C | H | 12 | 2 | 10 | 53 | 8 | 79 | 80 | 4634 | 3089 | 190 | ETL(UL2021/CSA22.2) | 16 | 14 | https://www.marsair.com/Content/Downloads/Submittals/PH12-Electric-Heated-Submittals.pdf
| PH1284-2EEN-PW | PH1284, 2Mtr, 1HP, Elec Htd, 208v,3ø,60Hz, 24kW, Alum, PW | 7090 | PH12 | FG | - | Elec | 84 | - | 208 | 60 | PW | 1 | E | E | N | 24 | 2 | 6.6 | 67 | 15 | 92 | 100 | 4634 | 3089 | 190 | ETL(UL2021/CSA22.2) | 16 | 14 | https://www.marsair.com/Content/Downloads/Submittals/PH12-Electric-Heated-Submittals.pdf
| PH1284-2EFN-PW | PH1284, 2Mtr, 1HP, Elec Htd, 230v,3ø,60Hz, 24kW, Alum, PW | 7090 | PH12 | FG | - | Elec | 84 | - | 230 | 60 | PW | 1 | E | F | N | 24 | 2 | 6.6 | 61 | 15 | 85 | 90 | 4634 | 3089 | 190 | ETL(UL2021/CSA22.2) | 16 | 14 | https://www.marsair.com/Content/Downloads/Submittals/PH12-Electric-Heated-Submittals.pdf
| PH1284-2EHN-PW | PH1284, 2Mtr, 1HP, Elec Htd, 460v,3ø,60Hz, 24kW, Alum, PW | 7090 | PH12 | FG | - | Elec | 84 | - | 460 | 60 | PW | 1 | E | H | N | 24 | 2 | 3.2 | 31 | 15 | 43 | 45 | 4634 | 3089 | 190 | ETL(UL2021/CSA22.2) | 16 | 14 | https://www.marsair.com/Content/Downloads/Submittals/PH12-Electric-Heated-Submittals.pdf
| PH1284-2EIN-PW | PH1284, 2Mtr, 1HP, Elec Htd, 575v,3ø,60Hz, 24kW, Alum, PW | 7090 | PH12 | FG | - | Elec | 84 | - | 575 | 60 | PW | 1 | E | I | N | 24 | 2 | 2.6 | 25 | 15 | 35 | 40 | 4634 | 3089 | 190 | ETL(UL2021/CSA22.2) | 16 | 14 | https://www.marsair.com/Content/Downloads/Submittals/PH12-Electric-Heated-Submittals.pdf
| PH1296-2EBH-PW | PH1296, 2Mtr, 1HP, Elec Htd, 208v,1ø,60Hz, 12kW, Alum, PW | 7335 | PH12 | FG | - | Elec | 96 | 208 | - | 60 | PW | 1 | E | B | H | 12 | 2 | 10 | 58 | 7 | 85 | 90 | 4746 | 3164 | 195 | ETL(UL2021/CSA22.2) | 16 | 14 | https://www.marsair.com/Content/Downloads/Submittals/PH12-Electric-Heated-Submittals.pdf
| PH1296-2ECH-PW | PH1296, 2Mtr, 1HP, Elec Htd, 230v,1ø,60Hz, 12kW, Alum, PW | 7335 | PH12 | FG | - | Elec | 96 | 230 | - | 60 | PW | 1 | E | C | H | 12 | 2 | 10 | 53 | 7 | 79 | 80 | 4746 | 3164 | 195 | ETL(UL2021/CSA22.2) | 16 | 14 | https://www.marsair.com/Content/Downloads/Submittals/PH12-Electric-Heated-Submittals.pdf
| PH1296-2EEN-PW | PH1296, 2Mtr, 1HP, Elec Htd, 208v,3ø,60Hz, 24kW, Alum, PW | 7335 | PH12 | FG | - | Elec | 96 | - | 208 | 60 | PW | 1 | E | E | N | 24 | 2 | 6.6 | 67 | 15 | 92 | 100 | 4746 | 3164 | 195 | ETL(UL2021/CSA22.2) | 16 | 14 | https://www.marsair.com/Content/Downloads/Submittals/PH12-Electric-Heated-Submittals.pdf
| PH1296-2EFN-PW | PH1296, 2Mtr, 1HP, Elec Htd, 230v,3ø,60Hz, 24kW, Alum, PW | 7335 | PH12 | FG | - | Elec | 96 | - | 230 | 60 | PW | 1 | E | F | N | 24 | 2 | 6.6 | 61 | 15 | 85 | 90 | 4746 | 3164 | 195 | ETL(UL2021/CSA22.2) | 16 | 14 | https://www.marsair.com/Content/Downloads/Submittals/PH12-Electric-Heated-Submittals.pdf
| PH1296-2EHN-PW | PH1296, 2Mtr, 1HP, Elec Htd, 460v,3ø,60Hz, 24kW, Alum, PW | 7335 | PH12 | FG | - | Elec | 96 | - | 460 | 60 | PW | 1 | E | H | N | 24 | 2 | 3.2 | 31 | 15 | 43 | 45 | 4746 | 3164 | 195 | ETL(UL2021/CSA22.2) | 16 | 14 | https://www.marsair.com/Content/Downloads/Submittals/PH12-Electric-Heated-Submittals.pdf
| PH1296-2EIN-PW | PH1296, 2Mtr, 1HP, Elec Htd, 575v,3ø,60Hz, 24kW, Alum, PW | 7335 | PH12 | FG | - | Elec | 96 | - | 575 | 60 | PW | 1 | E | I | N | 24 | 2 | 2.6 | 25 | 15 | 35 | 40 | 4746 | 3164 | 195 | ETL(UL2021/CSA22.2) | 16 | 14 | https://www.marsair.com/Content/Downloads/Submittals/PH12-Electric-Heated-Submittals.pdf
| PH12120-2EBH-PW | PH12120, 2Mtr, 1HP, Elec Htd, 208v,1ø,60Hz, 12kW, Alum, PW | 7600 | PH12 | FG | - | Elec | 120 | 208 | - | 60 | PW | 1 | E | B | H | 12 | 2 | 10 | 58 | 7 | 85 | 90 | 5308 | 3539 | 210 | ETL(UL2021/CSA22.2) | 16 | 14 | https://www.marsair.com/Content/Downloads/Submittals/PH12-Electric-Heated-Submittals.pdf
| PH12120-2ECH-PW | PH12120, 2Mtr, 1HP, Elec Htd, 230v,1ø,60Hz, 12kW, Alum, PW | 7600 | PH12 | FG | - | Elec | 120 | 230 | - | 60 | PW | 1 | E | C | H | 12 | 2 | 10 | 53 | 7 | 79 | 80 | 5308 | 3539 | 210 | ETL(UL2021/CSA22.2) | 16 | 14 | https://www.marsair.com/Content/Downloads/Submittals/PH12-Electric-Heated-Submittals.pdf
| PH12120-2EEN-PW | PH12120, 2Mtr, 1HP, Elec Htd, 208v,3ø,60Hz, 24kW, Alum, PW | 7600 | PH12 | FG | - | Elec | 120 | - | 208 | 60 | PW | 1 | E | E | N | 24 | 2 | 6.6 | 67 | 14 | 92 | 100 | 5308 | 3539 | 210 | ETL(UL2021/CSA22.2) | 16 | 14 | https://www.marsair.com/Content/Downloads/Submittals/PH12-Electric-Heated-Submittals.pdf
| PH12120-2EFN-PW | PH12120, 2Mtr, 1HP, Elec Htd, 230v,3ø,60Hz, 24kW, Alum, PW | 7600 | PH12 | FG | - | Elec | 120 | - | 230 | 60 | PW | 1 | E | F | N | 24 | 2 | 6.6 | 61 | 14 | 85 | 90 | 5308 | 3539 | 210 | ETL(UL2021/CSA22.2) | 16 | 14 | https://www.marsair.com/Content/Downloads/Submittals/PH12-Electric-Heated-Submittals.pdf
| PH12120-2EHN-PW | PH12120, 2Mtr, 1HP, Elec Htd, 460v,3ø,60Hz, 24kW, Alum, PW | 7600 | PH12 | FG | - | Elec | 120 | - | 460 | 60 | PW | 1 | E | H | N | 24 | 2 | 3.2 | 31 | 14 | 43 | 45 | 5308 | 3539 | 210 | ETL(UL2021/CSA22.2) | 16 | 14 | https://www.marsair.com/Content/Downloads/Submittals/PH12-Electric-Heated-Submittals.pdf
| PH12120-2EIN-PW | PH12120, 2Mtr, 1HP, Elec Htd, 575v,3ø,60Hz, 24kW, Alum, PW | 7600 | PH12 | FG | - | Elec | 120 | - | 575 | 60 | PW | 1 | E | I | N | 24 | 2 | 2.6 | 25 | 14 | 35 | 40 | 5308 | 3539 | 210 | ETL(UL2021/CSA22.2) | 16 | 14 | https://www.marsair.com/Content/Downloads/Submittals/PH12-Electric-Heated-Submittals.pdf
| PH12144-4EHT-PW | PH12144, 4Mtr, 1HP, Elec Htd, 460v,3ø,60Hz, 48kW, Alum, PW | 11330 | PH12 | FG | - | Elec | 144 | - | 460 | 60 | PW | 1 | E | H | T | 48 | 4 | 6.4 | 61 | 16 | 85 | 90 | 8368 | 2789 | 340 | ETL(UL2021/CSA22.2) | 16 | 14 | https://www.marsair.com/Content/Downloads/Submittals/PH12-Electric-Heated-Submittals.pdf
| PH12144-4EIT-PW | PH12144, 4Mtr, 1HP, Elec Htd, 575v,3ø,60Hz, 48kW, Alum, PW | 11330 | PH12 | FG | - | Elec | 144 | - | 575 | 60 | PW | 1 | E | I | T | 48 | 4 | 5.2 | 49 | 16 | 68 | 70 | 8368 | 2789 | 340 | ETL(UL2021/CSA22.2) | 16 | 14 | https://www.marsair.com/Content/Downloads/Submittals/PH12-Electric-Heated-Submittals.pdf
| ELECTRIC HEATED PH12 ACCESSORIES | Please note the following represent the most commonly selected accessory in each respective category
Door Limit Switches
Door limit switches automatically activate and de-activate (start and stop) the air curtain when the door(s) open and close.
Note: Control panel will be required if the air curtain selected is 3 phase or exceeds 250 volts, 20 amps, or 1 total horsepower. Please refer to the panel and/or switch submittals for additional rating details.
Mechanical
Mechanical switches are suitable for all door types and can be used without a control panel or controller if it does not exceed the switch limitations. Mechanical switches are adaptable to varying field conditions and have a large throw (activation range) to compensate for doors that may not close completely. Please refer to the switch submittals for switch limitations and control requirements. (See Severe Duty Options for Washdown and Explosion Proof door limit switches)
| 99-014 | Switch, Door Limit, SPST, 250v,20A,1HP Max, Indoor, NEMA 1, Comb Plunger/Roller Type (Rmt Mntd) | 130 | All | Accessory | Limit Switch | All | - | 230 | - | - | - | 1 | - | - | - | - | - | 20 | - | - | - | - | - | - | - | UR | - | - | https://www.marsair.com/Content/Downloads/AccessoriesSupplement/Door-Limit-Switch-Submittals.pdf
| 99-013 | Switch, Door Limit, SPST, 250v,20A,1HP Max, Indoor, NEMA 1, Plunger Type (Rmt Mntd) | 130 | All | Accessory | Limit Switch | All | - | 230 | - | - | - | 1 | - | - | - | - | - | 20 | - | - | - | - | - | - | - | UR | - | - | https://www.marsair.com/Content/Downloads/AccessoriesSupplement/Door-Limit-Switch-Submittals.pdf
-
Magnetic
Magnetic switches are designed for low profile architectural NEMA 1 applications and are typically used for low voltage controls systems. Input power is limited to 1 phase and 240 volts, and a motor control panel or solid-state controller is required for all magnetic switches when used with unheated, hot water/steam, or indirect gas fired models. Magnetic switches have a narrow throw (activation range, 3/8” or less) and require the door(s) to fully close to de-activate the air curtain(s). Please refer to the switch submittals for switch limitations and control requirements.
Commercial Surface Mounted
Commercial surface-mounted switches are designed for the reed switch and the magnet to be mounted on the surface of the door jamb and the door. The compact footprint minimizes its surface exposure in visible high traffic areas, making them ideal for offices, retail shops, restaurants and concession door applications. Note: Control wires can be concealed if the door frame and/or wall can accommodate wire races or conduit. Add MCP-24V when ordering a Motor Control Panel.
| 99-018 | Switch, Commercial Plastic, Magnetic, Reed, Surf. Mntd, 24v, NEMA1 (Cntrlr or Pnl Req) | 70 | All | Accessory | Limit Switch | All | - | All | - | - | - | - | - | - | - | - | - | - | - | - | - | - | - | - | - | - | - | - | https://www.marsair.com/Content/Downloads/AccessoriesSupplement/Magnetic-Door-Switch-Submittals.pdf
-
Industrial Surface-Mounted
Industrial surface-mounted switches are designed for large factory and warehouse doors. The larger heavier duty aluminum reed switches and magnets allow for high voltage (120 volt), low load (1/2 amp) controls applications, and can withstand the rigors of industrial wear and tear. Conduits are required for high voltage control signals and may be used for 24V controls.
| 99-124 | Switch, Industrial Metallic, Magnetic Reed, Floor Mntd, 120v, NEMA1 (Cntrlr or Pnl Req) | 310 | All | Accessory | Limit Switch | All | - | 115 | - | - | - | - | - | - | - | - | - | - | - | - | - | - | - | - | - | - | - | - | https://www.marsair.com/Content/Downloads/AccessoriesSupplement/Magnetic-Door-Switch-Submittals.pdf
| 99-125 | Switch, Industrial Metallic, Magnetic Reed, Surface Mntd, 120v, NEMA1 (Cntrlr or Pnl Req) | 310 | All | Accessory | Limit Switch | All | - | 115 | - | - | - | - | - | - | - | - | - | - | - | - | - | - | - | - | - | - | - | - | https://www.marsair.com/Content/Downloads/AccessoriesSupplement/Magnetic-Door-Switch-Submittals.pdf
-
Remote Options allows control options and accessories to be remotely mounted to suit a variety of customer needs and applications.
Remote Options
| RMT-2S | Accessory, Remote Mounted, Switch, 2 Spd, HI/OFF/LO, 250V, 15A, 1ø, 1-1/2 HP Max, NEMA 1 | 140 | STD2/QP10/PH10/HV2 | Accessory | Remote Option | All | - | All | - | - | - | 1½ | - | - | - | - | - | - | - | - | - | - | - | - | - | - | - | - | https://www.marsair.com/Content/Downloads/AccessoriesSupplement/Control-Options-Submittal.pdf
Solid-State Controls
A solid-state control is an electronic switching device, designed to activate and de-activate a device when a small external voltage is applied across its control terminals. Solid-state controls consist of a sensor which reacts to digital and/or analog input, and can be designed to switch either AC or DC control systems.
SimpleLink® is a multi-function programmable solid-state controller that enables automatic air curtain operation via an advanced control system with "Smart Mode," which optimizes the air curtain sequence based on the current conditions, and regulates the heaters and/or fan speed as required by current local conditions. Please refer to the SimpleLink® submittals for the list of compatible units and limitations.
SimpleLink®
| SK-EU | Accessory, Kit, SimpleLink,ElecHtd,208-575V,(460-575V req.1PH),LPV2/QP/PH/STD2/HV2,Int Crtl,Nema 1 | 1765 | LPV2/STD2/PH10/PH12/HV2 | Accessory | Control Option | Elec | - | All | 208/230 | 50/60 | - | 2 | - | - | - | - | - | - | - | - | - | - | - | - | - | - | - | - | https://www.marsair.com/Content/Downloads/AccessoriesSupplement/SimpleLink-Controller-Specs.pdf
| SK-EUV | Accessory, Kit, SimpleLink, Elec Htd, 208-575V, QP/PH/STD2/HV2, Int Ctrl, Nema 1 w/Unit Mtd VFD | 3485 | STD2/PH10/PH12/HV2 | Accessory | Control Option | Elec | - | - | All | 50/60 | - | 2 | - | - | - | - | - | - | - | - | - | - | - | - | - | - | - | - | https://www.marsair.com/Content/Downloads/AccessoriesSupplement/SimpleLink-Controller-Specs.pdf
| SK-BN | Accessory, Unit/Panel Mounted, SimpleLink w/ BACnet | 1275 | LPV2/STD2/QP10/PH10/PH12/HV2 | Accessory | Control Option | All | - | All | All | 50/60 | - | 2 | - | - | - | - | - | - | - | - | - | - | - | - | - | - | - | - | https://www.marsair.com/Content/Downloads/AccessoriesSupplement/SimpleLink-Controller-Specs.pdf
| SK-HMI | Accessory, SimpleLink with Rmt Mtd 7" HMI screen,Controls upto 8 SK2,w/t DC converter,6' cord & plug | 2485 | LPV2/STD2/QP10/PH10/PH12/HV2 | Accessory | Control Option | All | - | All | All | 50/60 | - | 2 | - | - | - | - | - | - | - | - | - | - | - | - | - | - | - | - | https://www.marsair.com/Content/Downloads/AccessoriesSupplement/SimpleLink-Controller-Specs.pdf
VFD (Variable Frequency Drive)
A Variable Frequency Drive (VFD, also known as an adjustable speed drive, adjustable frequency drive, AC drive, microdrive, or inverter) controls the motor speed by varying the frequency and voltage supplied to the electric motor. In addition to reducing the motor’s energy consumption, reduced motor speed may be required for certain applications. VFDs may only be used for inverter-rated motors, and always require 3 phase output power. VFDs can be factory-installed or mounted remotely as a standalone controller.
| 27-001S | Accessory, VFD, up to 2HP, 208/230v,3Ø,60Hz, Stand Alone, NEMA1 (Field installed and wired) | 1340 | STD2/QP10/PH10/PH12/HV2/WM/BD | Accessory | Speed Controller | All | - | - | 208/230 | 60 | - | 2 | - | G | - | - | - | - | - | - | - | - | - | - | - | - | - | - | https://www.marsair.com/Content/Downloads/AccessoriesSupplement/VFD-Submittal.pdf
| 27-014S | Accessory, VFD, up to 2HP, 460v,3Ø,60Hz, Stand Alone, NEMA1 (Field installed and wired) | 1340 | STD2/QP10/PH10/PH12/HV2/WM/BD | Accessory | Speed Controller | All | - | - | 460 | 60 | - | 2 | - | H | - | - | - | - | - | - | - | - | - | - | - | - | - | - | https://www.marsair.com/Content/Downloads/AccessoriesSupplement/VFD-Submittal.pdf
| 27-019S | Accessory, VFD, up to 2HP, 575v,3Ø,60Hz, Stand Alone, NEMA1 (Field installed and wired) | 1410 | STD2/QP10/PH10/PH12/HV2/WM/BD | Accessory | Speed Controller | All | - | - | 575 | 60 | - | 2 | - | I | - | - | - | - | - | - | - | - | - | - | - | - | - | - | https://www.marsair.com/Content/Downloads/AccessoriesSupplement/VFD-Submittal.pdf
| 27-016S | Accessory, VFD, 3-5HP, 208/230v,3Ø,60Hz, Stand Alone, NEMA1 (Field installed and wired) | 1585 | STD2/QP10/PH10/PH12/HV2/WM/BD | Accessory | Speed Controller | All | - | - | 208/230 | 60 | - | 5 | - | G | - | - | - | - | - | - | - | - | - | - | - | - | - | - | https://www.marsair.com/Content/Downloads/AccessoriesSupplement/VFD-Submittal.pdf
| 27-028S | Accessory, VFD, 3-5HP, 460v,3Ø,60Hz, Stand Alone, NEMA1 (Field installed and wired) | 1585 | STD2/QP10/PH10/PH12/HV2/WM/BD | Accessory | Speed Controller | All | - | - | 460 | 60 | - | 5 | - | H | - | - | - | - | - | - | - | - | - | - | - | - | - | - | https://www.marsair.com/Content/Downloads/AccessoriesSupplement/VFD-Submittal.pdf
| 27-021S | Accessory, VFD, 3-5HP, 575v,3Ø,60Hz, Stand Alone, NEMA1 (Field installed and wired) | 1660 | STD2/QP10/PH10/PH12/HV2/WM/BD | Accessory | Speed Controller | All | - | - | 575 | 60 | - | 5 | - | I | - | - | - | - | - | - | - | - | - | - | - | - | - | - | https://www.marsair.com/Content/Downloads/AccessoriesSupplement/VFD-Submittal.pdf
| 27-002S | Accessory, VFD, 7 1/2HP, 208/230v,3Ø,60Hz, Stand Alone, NEMA1 (Field installed and wired) | 1890 | STD2/QP10/PH10/PH12/HV2/WM/BD | Accessory | Speed Controller | All | - | - | 208/230 | 60 | - | 7½ | - | G | - | - | - | - | - | - | - | - | - | - | - | - | - | - | https://www.marsair.com/Content/Downloads/AccessoriesSupplement/VFD-Submittal.pdf
| 27-008S | Accessory, VFD, 7 1/2HP, 460v,3Ø,60Hz, Stand Alone, NEMA1 (Field installed and wired) | 1890 | STD2/QP10/PH10/PH12/HV2/WM/BD | Accessory | Speed Controller | All | - | - | 460 | 60 | - | 7½ | - | H | - | - | - | - | - | - | - | - | - | - | - | - | - | - | https://www.marsair.com/Content/Downloads/AccessoriesSupplement/VFD-Submittal.pdf
| 27-044S | Accessory, VFD, 7 1/2HP, 575v,3Ø,60Hz, Stand Alone, NEMA1 (Field installed and wired) | 1995 | STD2/QP10/PH10/PH12/HV2/WM/BD | Accessory | Speed Controller | All | - | - | 575 | 60 | - | 7½ | - | I | - | - | - | - | - | - | - | - | - | - | - | - | - | - | https://www.marsair.com/Content/Downloads/AccessoriesSupplement/VFD-Submittal.pdf
| 27-003S | Accessory, VFD, 10HP, 208/230v,3Ø,60Hz, Stand Alone, NEMA1 (Field installed and wired) | 2100 | STD2/QP10/PH10/PH12/HV2/WM/BD | Accessory | Speed Controller | All | - | - | 208/230 | 60 | - | 10 | - | G | - | - | - | - | - | - | - | - | - | - | - | - | - | - | https://www.marsair.com/Content/Downloads/AccessoriesSupplement/VFD-Submittal.pdf
| 27-009S | Accessory, VFD, 10HP, 460v,3Ø,60Hz, Stand Alone, NEMA1 (Field installed and wired) | 2100 | STD2/QP10/PH10/PH12/HV2/WM/BD | Accessory | Speed Controller | All | - | - | 460 | 60 | - | 10 | - | H | - | - | - | - | - | - | - | - | - | - | - | - | - | - | https://www.marsair.com/Content/Downloads/AccessoriesSupplement/VFD-Submittal.pdf
| 27-045S | Accessory, VFD, 10HP, 575v,3Ø,60Hz, Stand Alone, NEMA1 (Field installed and wired) | 2320 | STD2/QP10/PH10/PH12/HV2/WM/BD | Accessory | Speed Controller | All | - | - | 575 | 60 | - | 10 | - | I | - | - | - | - | - | - | - | - | - | - | - | - | - | - | https://www.marsair.com/Content/Downloads/AccessoriesSupplement/VFD-Submittal.pdf
BMS
Mars offers enhanced control features for “Smart Buildings” to increase their operational and energy efficiency. The Mars BMS (Building Management System) options offer an easy and seamless integration with industry standard BMS or BAS (Building Automation System) to assist in monitoring and controlling all its mechanical and electrical equipment. This is achieved through a computer-based control system that utilizes various Internet protocols and open standards. Mars offers BACnet as its standard enhanced communication platform.
| BMS-300 | Accessory, BMS Adder for Mntr&Cntrl, Elec Htd, LPV2/STD2/HV2/PH | 440 | LPV2/STD2/PH10/PH12/HV2 | Accessory | Control Option | Elec | - | All | All | - | - | - | - | - | - | - | - | - | - | - | - | - | - | - | - | - | - | - | -
Thermostats
The Mars thermostat controls the optional heat output of air curtains by regulating the output temperature and providing supplemental heat to the local area. Thermostats are typically remote mounted to sense the average space or local area temperature (open spaces) and adjusts the air curtain heat to maintain the setpoint temperature.
Mars provides an analog thermostat as standard for most models, with optional programmable digital thermostats available.
| 99-263 | Thermostat, RS4110, 24 Volt, Digital, SinglePole, R.G.W.Y.B.O., Battery Power | 145 | All | Accessory | Thermostats | Elec/IDF | - | All | All | - | - | - | - | - | - | - | - | - | - | - | - | - | - | - | - | - | - | - | https://www.marsair.com/Content/Downloads/AccessoriesSupplement/Thermostat-Submittal.pdf
| 99-264 | Thermostat, 9200H, 24 Volt, Analog, SinglePole, R.G.W.Y.B.O. | 145 | All | Accessory | Thermostats | Elec/IDF | - | All | All | - | - | - | - | - | - | - | - | - | - | - | - | - | - | - | - | - | - | - | https://www.marsair.com/Content/Downloads/AccessoriesSupplement/Thermostat-Submittal.pdf
Mounted Options
Mars air curtains can be customized by adding multiple control options and accessories to suit a variety of customer needs and applications. These options are factory-installed to eliminate field wiring.
| INS-TD | Accessory, Unit Mounted, Adjustable Time Delay, 1sec-17min, 24V-120V Cntrl, Elec Htd | 355 | All | Accessory | Mounted Option | Elec | - | All | All | - | - | - | - | - | - | - | - | - | - | - | - | - | - | - | - | - | - | - | https://www.marsair.com/Content/Downloads/AccessoriesSupplement/Control-Options-Submittal.pdf
| INS-HD | Accessory, Unit Mounted, Heat on Demand, LPV2/LPN2/STD2/N2/HV2/NH2/EP2/PH10/PH12 | 645 | LPV2/STD2/PH10/PH12/HV2 | Accessory | Mounted Option | Elec | - | All | All | - | - | - | - | - | - | - | - | - | - | - | - | - | - | - | - | - | - | - | https://www.marsair.com/Content/Downloads/AccessoriesSupplement/Control-Options-Submittal.pdf
| INS-ND | Accessory, Unit Mounted, Non-Fused Disconnect, Up to 63A, for LPV2/STD2/PH10/PH12/HV2 | 925 | LPV2/STD2/PH10/PH12/HV2 | Accessory | Mounted Option | Elec | - | All | All | - | - | - | - | - | - | - | - | - | - | - | - | - | - | - | - | - | - | - | https://www.marsair.com/Content/Downloads/AccessoriesSupplement/Control-Options-Submittal.pdf
Disconnects
Mars disconnects are intended to manually open a circuit to disconnect power from a unit for servicing and/or during an overcurrent or short-circuit event. This is a line of protection for the air curtain and any other equipment that is integrated with it. In addition, it also serves as a mechanism for providing safe access to the unit for periodic maintenance and service, with most having the ability to “lock-out and tag” the input power.
Disconnects are typically shipped remote mounted for field installation and wiring. This is mainly due to the physical size of the disconnect and thickness of the conduit required to integrate with the air curtain. Smaller amperage systems can be panel or unit mounted, but remote mounting as a standalone option is the most practical for higher amperage systems and fused type disconnects.
Fused
A fused disconnect switch is a combination of a manual switch to disconnect the circuit and fuses to shut the circuit off in the event of a problem. The disconnect and fuses are sized according to the unit voltage and amperage. Please refer to the disconnect submittals for additional details and selection guide.
| 99-008-20 | Switch, Disconnect, Fused, 240v, 20A, 3Pole, NEMA3R (Rmt Mntd By Others) | 1240 | All | Accessory | Disconnect | All | - | 115/208/220/230 | 208/230 | 50/60 | - | - | - | - | - | - | - | - | - | - | - | 20 | - | - | - | UL/CSA | - | - | https://www.marsair.com/Content/Downloads/AccessoriesSupplement/Disconnect-Switch-Submittals.pdf
| 99-008-25 | Switch, Disconnect, Fused, 240v, 25A, 3Pole, NEMA3R (Rmt Mntd By Others) | 1240 | All | Accessory | Disconnect | All | - | 115/208/220/230 | 208/230 | 50/60 | - | - | - | - | - | - | - | - | - | - | - | 25 | - | - | - | UL/CSA | - | - | https://www.marsair.com/Content/Downloads/AccessoriesSupplement/Disconnect-Switch-Submittals.pdf
| 99-008-30 | Switch, Disconnect, Fused, 240v, 30A, 3Pole, NEMA3R (Rmt Mntd By Others) | 1240 | All | Accessory | Disconnect | All | - | 115/208/220/230 | 208/230 | 50/60 | - | - | - | - | - | - | - | - | - | - | - | 30 | - | - | - | UL/CSA | - | - | https://www.marsair.com/Content/Downloads/AccessoriesSupplement/Disconnect-Switch-Submittals.pdf
| 99-009-35 | Switch, Disconnect, Fused, 240v, 35A, 3Pole, NEMA3R (Rmt Mntd By Others) | 1240 | All | Accessory | Disconnect | All | - | 115/208/220/230 | 208/230 | 50/60 | - | - | - | - | - | - | - | - | - | - | - | 35 | - | - | - | UL/CSA | - | - | https://www.marsair.com/Content/Downloads/AccessoriesSupplement/Disconnect-Switch-Submittals.pdf
| 99-009-40 | Switch, Disconnect, Fused, 240v, 40A, 3Pole, NEMA3R (Rmt Mntd By Others) | 1240 | All | Accessory | Disconnect | All | - | 115/208/220/230 | 208/230 | 50/60 | - | - | - | - | - | - | - | - | - | - | - | 40 | - | - | - | UL/CSA | - | - | https://www.marsair.com/Content/Downloads/AccessoriesSupplement/Disconnect-Switch-Submittals.pdf
| 99-009-45 | Switch, Disconnect, Fused, 240v, 45A, 3Pole, NEMA3R (Rmt Mntd By Others) | 1240 | All | Accessory | Disconnect | All | - | 115/208/220/230 | 208/230 | 50/60 | - | - | - | - | - | - | - | - | - | - | - | 45 | - | - | - | UL/CSA | - | - | https://www.marsair.com/Content/Downloads/AccessoriesSupplement/Disconnect-Switch-Submittals.pdf
| 99-009-50 | Switch, Disconnect, Fused, 240v, 50A, 3Pole, NEMA3R (Rmt Mntd By Others) | 1240 | All | Accessory | Disconnect | All | - | 115/208/220/230 | 208/230 | 50/60 | - | - | - | - | - | - | - | - | - | - | - | 50 | - | - | - | UL/CSA | - | - | https://www.marsair.com/Content/Downloads/AccessoriesSupplement/Disconnect-Switch-Submittals.pdf
| 99-009-60 | Switch, Disconnect, Fused, 240v, 60A, 3Pole, NEMA3R (Rmt Mntd By Others) | 1240 | All | Accessory | Disconnect | All | - | 115/208/220/230 | 208/230 | 50/60 | - | - | - | - | - | - | - | - | - | - | - | 60 | - | - | - | UL/CSA | - | - | https://www.marsair.com/Content/Downloads/AccessoriesSupplement/Disconnect-Switch-Submittals.pdf
| 99-130-70 | Switch, Disconnect, Fused, 240v, 70A, 3Pole, NEMA3R (Rmt Mntd By Others) | 1985 | All | Accessory | Disconnect | All | - | 115/208/220/230 | 208/230 | 50/60 | - | - | - | - | - | - | - | - | - | - | - | 70 | - | - | - | UL/CSA | - | - | https://www.marsair.com/Content/Downloads/AccessoriesSupplement/Disconnect-Switch-Submittals.pdf
| 99-130-80 | Switch, Disconnect, Fused, 240v, 80A, 3Pole, NEMA3R (Rmt Mntd By Others) | 1985 | All | Accessory | Disconnect | All | - | 115/208/220/230 | 208/230 | 50/60 | - | - | - | - | - | - | - | - | - | - | - | 80 | - | - | - | UL/CSA | - | - | https://www.marsair.com/Content/Downloads/AccessoriesSupplement/Disconnect-Switch-Submittals.pdf
| 99-130-90 | Switch, Disconnect, Fused, 240v, 90A, 3Pole, NEMA3R (Rmt Mntd By Others) | 1985 | All | Accessory | Disconnect | All | - | 115/208/220/230 | 208/230 | 50/60 | - | - | - | - | - | - | - | - | - | - | - | 90 | - | - | - | UL/CSA | - | - | https://www.marsair.com/Content/Downloads/AccessoriesSupplement/Disconnect-Switch-Submittals.pdf
| 99-130-100 | Switch, Disconnect, Fused, 240v, 100A, 3Pole, NEMA3R (Rmt Mntd By Others) | 1985 | All | Accessory | Disconnect | All | - | 115/208/220/230 | 208/230 | 50/60 | - | - | - | - | - | - | - | - | - | - | - | 100 | - | - | - | UL/CSA | - | - | https://www.marsair.com/Content/Downloads/AccessoriesSupplement/Disconnect-Switch-Submittals.pdf
| 99-010-20 | Switch, Disconnect, Fused, 600v, 20A, 3Pole, NEMA3R (Rmt Mntd By Others) | 2095 | All | Accessory | Disconnect | All | - | All | All | 50/60 | - | - | - | - | - | - | - | - | - | - | - | 20 | - | - | - | UL/CSA | - | - | https://www.marsair.com/Content/Downloads/AccessoriesSupplement/Disconnect-Switch-Submittals.pdf
| 99-010-25 | Switch, Disconnect, Fused, 600v, 25A, 3Pole, NEMA3R (Rmt Mntd By Others) | 2095 | All | Accessory | Disconnect | All | - | All | All | 50/60 | - | - | - | - | - | - | - | - | - | - | - | 25 | - | - | - | UL/CSA | - | - | https://www.marsair.com/Content/Downloads/AccessoriesSupplement/Disconnect-Switch-Submittals.pdf
| 99-010-30 | Switch, Disconnect, Fused, 600v, 30A, 3Pole, NEMA3R (Rmt Mntd By Others) | 2095 | All | Accessory | Disconnect | All | - | All | All | 50/60 | - | - | - | - | - | - | - | - | - | - | - | 30 | - | - | - | UL/CSA | - | - | https://www.marsair.com/Content/Downloads/AccessoriesSupplement/Disconnect-Switch-Submittals.pdf
| 99-011-35 | Switch, Disconnect, Fused, 600v, 35A, 3Pole, NEMA3R (Rmt Mntd By Others) | 2320 | All | Accessory | Disconnect | All | - | All | All | 50/60 | - | - | - | - | - | - | - | - | - | - | - | 35 | - | - | - | UL/CSA | - | - | https://www.marsair.com/Content/Downloads/AccessoriesSupplement/Disconnect-Switch-Submittals.pdf
| 99-011-40 | Switch, Disconnect, Fused, 600v, 40A, 3Pole, NEMA3R (Rmt Mntd By Others) | 2320 | All | Accessory | Disconnect | All | - | All | All | 50/60 | - | - | - | - | - | - | - | - | - | - | - | 40 | - | - | - | UL/CSA | - | - | https://www.marsair.com/Content/Downloads/AccessoriesSupplement/Disconnect-Switch-Submittals.pdf
| 99-011-45 | Switch, Disconnect, Fused, 600v, 45A, 3Pole, NEMA3R (Rmt Mntd By Others) | 2320 | All | Accessory | Disconnect | All | - | All | All | 50/60 | - | - | - | - | - | - | - | - | - | - | - | 45 | - | - | - | UL/CSA | - | - | https://www.marsair.com/Content/Downloads/AccessoriesSupplement/Disconnect-Switch-Submittals.pdf
| 99-011-50 | Switch, Disconnect, Fused, 600v, 50A, 3Pole, NEMA3R (Rmt Mntd By Others) | 2320 | All | Accessory | Disconnect | All | - | All | All | 50/60 | - | - | - | - | - | - | - | - | - | - | - | 50 | - | - | - | UL/CSA | - | - | https://www.marsair.com/Content/Downloads/AccessoriesSupplement/Disconnect-Switch-Submittals.pdf
| 99-011-60 | Switch, Disconnect, Fused, 600v, 60A, 3Pole, NEMA3R (Rmt Mntd By Others) | 2320 | All | Accessory | Disconnect | All | - | All | All | 50/60 | - | - | - | - | - | - | - | - | - | - | - | 60 | - | - | - | UL/CSA | - | - | https://www.marsair.com/Content/Downloads/AccessoriesSupplement/Disconnect-Switch-Submittals.pdf
| 99-153-20 | Switch, Disconnect, Fused, 240v, 20A, 3Pole, NEMA1 (Pnl/Unit Mntd) | 1370 | All | Accessory | Disconnect | All | - | 115/208/220/230 | 208/230 | 50/60 | - | - | - | - | - | - | - | - | - | - | - | 20 | - | - | - | UL/CSA | - | - | https://www.marsair.com/Content/Downloads/AccessoriesSupplement/Disconnect-Switch-Submittals.pdf
| 99-153-25 | Switch, Disconnect, Fused, 240v, 25A, 3Pole, NEMA1 (Pnl/Unit Mntd) | 1370 | All | Accessory | Disconnect | All | - | 115/208/220/230 | 208/230 | 50/60 | - | - | - | - | - | - | - | - | - | - | - | 25 | - | - | - | UL/CSA | - | - | https://www.marsair.com/Content/Downloads/AccessoriesSupplement/Disconnect-Switch-Submittals.pdf
| 99-153-30 | Switch, Disconnect, Fused, 240v, 30A, 3Pole, NEMA1 (Pnl/Unit Mntd) | 1370 | All | Accessory | Disconnect | All | - | 115/208/220/230 | 208/230 | 50/60 | - | - | - | - | - | - | - | - | - | - | - | 30 | - | - | - | UL/CSA | - | - | https://www.marsair.com/Content/Downloads/AccessoriesSupplement/Disconnect-Switch-Submittals.pdf
| 99-154-35 | Switch, Disconnect, Fused, 240v, 35A, 3Pole, NEMA1 (Pnl/Unit Mntd) | 1555 | All | Accessory | Disconnect | All | - | 115/208/220/230 | 208/230 | 50/60 | - | - | - | - | - | - | - | - | - | - | - | 35 | - | - | - | UL/CSA | - | - | https://www.marsair.com/Content/Downloads/AccessoriesSupplement/Disconnect-Switch-Submittals.pdf
| 99-154-40 | Switch, Disconnect, Fused, 240v, 40A, 3Pole, NEMA1 (Pnl/Unit Mntd) | 1555 | All | Accessory | Disconnect | All | - | 115/208/220/230 | 208/230 | 50/60 | - | - | - | - | - | - | - | - | - | - | - | 40 | - | - | - | UL/CSA | - | - | https://www.marsair.com/Content/Downloads/AccessoriesSupplement/Disconnect-Switch-Submittals.pdf
| 99-154-45 | Switch, Disconnect, Fused, 240v, 45A, 3Pole, NEMA1 (Pnl/Unit Mntd) | 1555 | All | Accessory | Disconnect | All | - | 115/208/220/230 | 208/230 | 50/60 | - | - | - | - | - | - | - | - | - | - | - | 45 | - | - | - | UL/CSA | - | - | https://www.marsair.com/Content/Downloads/AccessoriesSupplement/Disconnect-Switch-Submittals.pdf
| 99-154-50 | Switch, Disconnect, Fused, 240v, 50A, 3Pole, NEMA1 (Pnl/Unit Mntd) | 1555 | All | Accessory | Disconnect | All | - | 115/208/220/230 | 208/230 | 50/60 | - | - | - | - | - | - | - | - | - | - | - | 50 | - | - | - | UL/CSA | - | - | https://www.marsair.com/Content/Downloads/AccessoriesSupplement/Disconnect-Switch-Submittals.pdf
| 99-154-60 | Switch, Disconnect, Fused, 240v, 60A, 3Pole, NEMA1 (Pnl/Unit Mntd) | 1555 | All | Accessory | Disconnect | All | - | 115/208/220/230 | 208/230 | 50/60 | - | - | - | - | - | - | - | - | - | - | - | 60 | - | - | - | UL/CSA | - | - | https://www.marsair.com/Content/Downloads/AccessoriesSupplement/Disconnect-Switch-Submittals.pdf
| 99-144-20 | Switch, Disconnect, Fused, 600v, 20A, 3Pole, NEMA1 (Pnl/Unit Mntd) | 1165 | All | Accessory | Disconnect | All | - | All | All | 50/60 | - | - | - | - | - | - | - | - | - | - | - | 20 | - | - | - | UL/CSA | - | - | https://www.marsair.com/Content/Downloads/AccessoriesSupplement/Disconnect-Switch-Submittals.pdf
| 99-144-25 | Switch, Disconnect, Fused, 600v, 25A, 3Pole, NEMA1 (Pnl/Unit Mntd) | 1165 | All | Accessory | Disconnect | All | - | All | All | 50/60 | - | - | - | - | - | - | - | - | - | - | - | 25 | - | - | - | UL/CSA | - | - | https://www.marsair.com/Content/Downloads/AccessoriesSupplement/Disconnect-Switch-Submittals.pdf
| 99-144-30 | Switch, Disconnect, Fused, 600v, 30A, 3Pole, NEMA1 (Pnl/Unit Mntd) | 1165 | All | Accessory | Disconnect | All | - | All | All | 50/60 | - | - | - | - | - | - | - | - | - | - | - | 30 | - | - | - | UL/CSA | - | - | https://www.marsair.com/Content/Downloads/AccessoriesSupplement/Disconnect-Switch-Submittals.pdf
| 99-145-35 | Switch, Disconnect, Fused, 600v, 35A, 3Pole, NEMA1 (Pnl/Unit Mntd) | 1425 | All | Accessory | Disconnect | All | - | All | All | 50/60 | - | - | - | - | - | - | - | - | - | - | - | 35 | - | - | - | UL/CSA | - | - | https://www.marsair.com/Content/Downloads/AccessoriesSupplement/Disconnect-Switch-Submittals.pdf
| 99-145-40 | Switch, Disconnect, Fused, 600v, 40A, 3Pole, NEMA1 (Pnl/Unit Mntd) | 1425 | All | Accessory | Disconnect | All | - | All | All | 50/60 | - | - | - | - | - | - | - | - | - | - | - | 40 | - | - | - | UL/CSA | - | - | https://www.marsair.com/Content/Downloads/AccessoriesSupplement/Disconnect-Switch-Submittals.pdf
| 99-145-45 | Switch, Disconnect, Fused, 600v, 45A, 3Pole, NEMA1 (Pnl/Unit Mntd) | 1425 | All | Accessory | Disconnect | All | - | All | All | 50/60 | - | - | - | - | - | - | - | - | - | - | - | 45 | - | - | - | UL/CSA | - | - | https://www.marsair.com/Content/Downloads/AccessoriesSupplement/Disconnect-Switch-Submittals.pdf
| 99-145-50 | Switch, Disconnect, Fused, 600v, 50A, 3Pole, NEMA1 (Pnl/Unit Mntd) | 1425 | All | Accessory | Disconnect | All | - | All | All | 50/60 | - | - | - | - | - | - | - | - | - | - | - | 50 | - | - | - | UL/CSA | - | - | https://www.marsair.com/Content/Downloads/AccessoriesSupplement/Disconnect-Switch-Submittals.pdf
| 99-145-60 | Switch, Disconnect, Fused, 600v, 60A, 3Pole, NEMA1 (Pnl/Unit Mntd) | 1425 | All | Accessory | Disconnect | All | - | All | All | 50/60 | - | - | - | - | - | - | - | - | - | - | - | 60 | - | - | - | UL/CSA | - | - | https://www.marsair.com/Content/Downloads/AccessoriesSupplement/Disconnect-Switch-Submittals.pdf
| 99-087-100 | Switch, Disconnect, Fused, 600v, 100A, 3Pole, NEMA1 (Pnl/Unit Mntd) | 2755 | All | Accessory | Disconnect | All | - | All | All | 50/60 | - | - | - | - | - | - | - | - | - | - | - | 60 | - | - | - | UL/CSA | - | - | https://www.marsair.com/Content/Downloads/AccessoriesSupplement/Disconnect-Switch-Submittals.pdf
Non-fused
A non-fused disconnect switch is designed to shut the circuit off in the event of a problem. The disconnects are sized according to the unit voltage and amperage. Please refer to the disconnect submittals for additional details and selection guide.
| 99-176 | Switch, Disconnect, Non-Fused, 600v, 20A, 3Pole, NEMA1 (Rmt Mntd By Others) | 925 | All | Accessory | Disconnect | All | - | All | All | 50/60 | - | - | - | - | - | - | - | - | - | - | - | 20 | - | - | - | UL/CSA | - | - | https://www.marsair.com/Content/Downloads/AccessoriesSupplement/Disconnect-Switch-Submittals.pdf
| 99-122 | Switch, Disconnect, Non-Fused, 600v, 32A, 3Pole, NEMA1 (Rmt Mntd By Others) | 925 | All | Accessory | Disconnect | All | - | All | All | 50/60 | - | - | - | - | - | - | - | - | - | - | - | 32 | - | - | - | UL/CSA | - | - | https://www.marsair.com/Content/Downloads/AccessoriesSupplement/Disconnect-Switch-Submittals.pdf
| 99-123 | Switch, Disconnect, Non-Fused, 600v, 80A, 3Pole, NEMA1 (Rmt Mntd By Others) | 1585 | All | Accessory | Disconnect | All | - | All | All | 50/60 | - | - | - | - | - | - | - | - | - | - | - | 80 | - | - | - | UL/CSA | - | - | https://www.marsair.com/Content/Downloads/AccessoriesSupplement/Disconnect-Switch-Submittals.pdf
| 99-153 | Switch, Disconnect, Non-Fused, 240v, 30A, 3Pole, NEMA1 (Pnl/Unit Mntd) | 925 | All | Accessory | Disconnect | All | - | 115/208/220/230 | 208/230 | 50/60 | - | - | - | - | - | - | - | - | - | - | - | 30 | - | - | - | UL/CSA | - | - | https://www.marsair.com/Content/Downloads/AccessoriesSupplement/Disconnect-Switch-Submittals.pdf
| 99-154 | Switch, Disconnect, Non-Fused, 240v, 60A, 3Pole, NEMA1 (Pnl/Unit Mntd) | 925 | All | Accessory | Disconnect | All | - | 115/208/220/230 | 208/230 | 50/60 | - | - | - | - | - | - | - | - | - | - | - | 60 | - | - | - | UL/CSA | - | - | https://www.marsair.com/Content/Downloads/AccessoriesSupplement/Disconnect-Switch-Submittals.pdf
| 99-165 | Switch, Disconnect, Non-Fused, 600v, 20A, 3Pole, NEMA1 (Pnl/Unit Mntd) | 925 | All | Accessory | Disconnect | All | - | All | All | 50/60 | - | - | - | - | - | - | - | - | - | - | - | 20 | - | - | - | UL/CSA | - | - | https://www.marsair.com/Content/Downloads/AccessoriesSupplement/Disconnect-Switch-Submittals.pdf
| 99-144 | Switch, Disconnect, Non-Fused, 600v, 32A, 3Pole, NEMA1 (Pnl/Unit Mntd) | 925 | All | Accessory | Disconnect | All | - | All | All | 50/60 | - | - | - | - | - | - | - | - | - | - | - | 32 | - | - | - | UL/CSA | - | - | https://www.marsair.com/Content/Downloads/AccessoriesSupplement/Disconnect-Switch-Submittals.pdf
| 99-145 | Switch, Disconnect, Non-Fused, 600v, 60A, 3Pole, NEMA1 (Pnl/Unit Mntd) | 925 | All | Accessory | Disconnect | All | - | All | All | 50/60 | - | - | - | - | - | - | - | - | - | - | - | 60 | - | - | - | UL/CSA | - | - | https://www.marsair.com/Content/Downloads/AccessoriesSupplement/Disconnect-Switch-Submittals.pdf
| 99-087 | Switch, Disconnect, Non-Fused, 600v, 100A, 3Pole, NEMA1 (Pnl/Unit Mntd) | 2010 | All | Accessory | Disconnect | All | - | All | All | 50/60 | - | - | - | - | - | - | - | - | - | - | - | 100 | - | - | - | UL/CSA | - | - | https://www.marsair.com/Content/Downloads/AccessoriesSupplement/Disconnect-Switch-Submittals.pdf
| 99-143 | Switch, Disconnect, Non-Fused, 600v, 125A, 3Pole, NEMA1 (Pnl/Unit Mntd) | 2010 | All | Accessory | Disconnect | All | - | All | All | 50/60 | - | - | - | - | - | - | - | - | - | - | - | 125 | - | - | - | UL/CSA | - | - | https://www.marsair.com/Content/Downloads/AccessoriesSupplement/Disconnect-Switch-Submittals.pdf
Filters
Aluminum (washable) filters are designed to meet UL Class 2 requirements, with superior dust and debris holding capacity. The multi-layer bonded expanded aluminum construction allows uniform loading and low airflow resistance for long life and improved protection. They are durable, rust-proof, and are easy to clean or replace in the field. Tandem mounted for longer unit lengths not shown.
Flatbank Filters
Pressed Aluminum
| J2136 | Filter, Kit, Alum, Washable, STD2/PH, 36" Set of 2, (2) 34 3/8" x 11 ½" | 100 | STD2/PH10 | Accessory | Aluminum Filters | All | 36 | - | - | - | - | - | - | - | - | - | - | - | - | - | - | - | - | - | - | - | - | - | https://www.marsair.com/Content/Downloads/AccessoriesSupplement/Pressed-Frame-Filter-Submittals.pdf
| J2142 | Filter, Kit, Alum, Washable, STD2/PH, 42" Set of 2, (2) 40 3/8" x 11 ½" | 125 | STD2/PH10 | Accessory | Aluminum Filters | All | 42 | - | - | - | - | - | - | - | - | - | - | - | - | - | - | - | - | - | - | - | - | - | https://www.marsair.com/Content/Downloads/AccessoriesSupplement/Pressed-Frame-Filter-Submittals.pdf
| J2148 | Filter, Kit, Alum, Washable, STD2/PH, 48" Set of 2, (2) 46 3/8" x 11 ½" | 135 | STD2/PH10 | Accessory | Aluminum Filters | All | 48 | - | - | - | - | - | - | - | - | - | - | - | - | - | - | - | - | - | - | - | - | - | https://www.marsair.com/Content/Downloads/AccessoriesSupplement/Pressed-Frame-Filter-Submittals.pdf
| J2160 | Filter, Kit, Alum, Washable, STD2/PH, 60" Set of 2, (4) 29 3/16" x 11 ½" | 180 | STD2/PH10 | Accessory | Aluminum Filters | All | 60 | - | - | - | - | - | - | - | - | - | - | - | - | - | - | - | - | - | - | - | - | - | https://www.marsair.com/Content/Downloads/AccessoriesSupplement/Pressed-Frame-Filter-Submittals.pdf
| J2164 | Filter, Kit, Alum, Washable, STD2/PH, 64" Set of 2, (4) 31 3/16" x 11 ½" | 195 | STD2/PH10 | Accessory | Aluminum Filters | All | 64 | - | - | - | - | - | - | - | - | - | - | - | - | - | - | - | - | - | - | - | - | - | https://www.marsair.com/Content/Downloads/AccessoriesSupplement/Pressed-Frame-Filter-Submittals.pdf
| J2172 | Filter, Kit, Alum, Washable, STD2/PH, 72" Set of 2, (4) 34 3/8" x 11 ½" | 215 | STD2/PH10 | Accessory | Aluminum Filters | All | 72 | - | - | - | - | - | - | - | - | - | - | - | - | - | - | - | - | - | - | - | - | - | https://www.marsair.com/Content/Downloads/AccessoriesSupplement/Pressed-Frame-Filter-Submittals.pdf
| J2184 | Filter, Kit, Alum, Washable, STD2/PH, 84" Set of 2, (4) 40 3/8" x 11 ½" | 240 | STD2/PH10 | Accessory | Aluminum Filters | All | 84 | - | - | - | - | - | - | - | - | - | - | - | - | - | - | - | - | - | - | - | - | - | https://www.marsair.com/Content/Downloads/AccessoriesSupplement/Pressed-Frame-Filter-Submittals.pdf
| J2196 | Filter, Kit, Alum, Washable, STD2/PH, 96" Set of 2, (4) 46 3/8" x 11 ½" | 285 | STD2/PH10 | Accessory | Aluminum Filters | All | 96 | - | - | - | - | - | - | - | - | - | - | - | - | - | - | - | - | - | - | - | - | - | https://www.marsair.com/Content/Downloads/AccessoriesSupplement/Pressed-Frame-Filter-Submittals.pdf
| J21108-2 | Filter, Kit, Alum, Washable, STD2108-2/PH, 108" Set of 2, (8) 26 3/16" x 11 ½" | 315 | STD2/PH10 | Accessory | Aluminum Filters | All | 108 | - | - | - | - | - | - | - | - | - | - | - | - | - | - | - | - | - | - | - | - | - | https://www.marsair.com/Content/Downloads/AccessoriesSupplement/Pressed-Frame-Filter-Submittals.pdf
| J21108-3 | Filter, Kit, Alum, Washable, STD2108-3/PH, 108" Set of 2, (6) 34 3/8" x 11 ½" | 315 | STD2/PH10 | Accessory | Aluminum Filters | All | 108 | - | - | - | - | - | - | - | - | - | - | - | - | - | - | - | - | - | - | - | - | - | https://www.marsair.com/Content/Downloads/AccessoriesSupplement/Pressed-Frame-Filter-Submittals.pdf
| J21120-2 | Filter, Kit, Alum, Washable, STD2120-2/PH, 120" Set of 2, (8) 29 3/16" x 11 ½" | 320 | STD2/PH10 | Accessory | Aluminum Filters | All | 120 | - | - | - | - | - | - | - | - | - | - | - | - | - | - | - | - | - | - | - | - | - | https://www.marsair.com/Content/Downloads/AccessoriesSupplement/Pressed-Frame-Filter-Submittals.pdf
| J21120-3 | Filter, Kit, Alum, Washable, STD2120-3/PH, 120" Set of 2, (6) 38 3/4" x 11 ½" | 345 | STD2/PH10 | Accessory | Aluminum Filters | All | 120 | - | - | - | - | - | - | - | - | - | - | - | - | - | - | - | - | - | - | - | - | - | https://www.marsair.com/Content/Downloads/AccessoriesSupplement/Pressed-Frame-Filter-Submittals.pdf
| J21144 | Filter, Kit, Alum, Washable, STD2/PH, 144" Set of 2, (6) 46 3/8" x 11 ½" | 425 | STD2/PH10 | Accessory | Aluminum Filters | All | 144 | - | - | - | - | - | - | - | - | - | - | - | - | - | - | - | - | - | - | - | - | - | https://www.marsair.com/Content/Downloads/AccessoriesSupplement/Pressed-Frame-Filter-Submittals.pdf
| J21144-4 | Filter, Kit, Alum, Washable, STD2/PH, 144" Set of 2, (8) 34 3/8" x 11 ½" | 440 | STD2/PH10 | Accessory | Aluminum Filters | All | 144 | - | - | - | - | - | - | - | - | - | - | - | - | - | - | - | - | - | - | - | - | - | https://www.marsair.com/Content/Downloads/AccessoriesSupplement/Pressed-Frame-Filter-Submittals.pdf
PH12 HOT WATER/STEAM HEATED PH12 HOT WATER/STEAM HEATED PH12 HOT WATER/STEAM HEATED PH12 HOT WATER/STEAM HEATED PH12 HOT WATER/STEAM HEATED PH12 HOT WATER/STEAM HEATED PH12 HOT WATER/STEAM HEATED PH12 HOT WATER/STEAM HEATED PH12 HOT WATER/STEAM HEATED PH12 HOT WATER/STEAM HEATED PH12 HOT WATER/STEAM HEATED PH12 HOT WATER/STEAM HEATED | Hot Water Heated
PH12 Pearl White
| PH1248-1XA-PW | PH1248, 1Mtr, 1HP, HW Htd, 2 Row, 115v,1ø,60Hz, Alum, PW | 5650 | PH12 | FG | - | HW | 48 | 115 | - | 60 | PW | 1 | X | A | - | 95 | 1 | 9 | - | 35 | 12 | 15 | 2534 | 2534 | 125 | ETL(UL1995/CSA22.2) | 16 | 14 | https://www.marsair.com/Content/Downloads/Submittals/PH12-Hot-Water-Steam-Heated-Submittals.pdf
| PH1248-1XD-PW | PH1248, 1Mtr, 1HP, HW Htd, 2 Row, 208/230v,1ø,60Hz, Alum, PW | 5650 | PH12 | FG | - | HW | 48 | 208/230 | - | 60 | PW | 1 | X | D | - | 95 | 1 | 5 | - | 35 | 7 | 15 | 2534 | 2534 | 125 | ETL(UL1995/CSA22.2) | 16 | 14 | https://www.marsair.com/Content/Downloads/Submittals/PH12-Hot-Water-Steam-Heated-Submittals.pdf
| PH1248-1XG-PW | PH1248, 1Mtr, 1HP, HW Htd, 2 Row, 208/230v,3ø,60Hz, Alum, PW | 5855 | PH12 | FG | - | HW | 48 | - | 208/230 | 60 | PW | 1 | X | G | - | 95 | 1 | 3.3/3.2 | - | 35 | 5/4 | 15/15 | 2534 | 2534 | 125 | ETL(UL1995/CSA22.2) | 16 | 14 | https://www.marsair.com/Content/Downloads/Submittals/PH12-Hot-Water-Steam-Heated-Submittals.pdf
| PH1248-1XH-PW | PH1248, 1Mtr, 1HP, HW Htd, 2 Row, 460v,3ø,60Hz, Alum, PW | 5855 | PH12 | FG | - | HW | 48 | - | 460 | 60 | PW | 1 | X | H | - | 95 | 1 | 1.6 | - | 35 | 2 | 15 | 2534 | 2534 | 125 | ETL(UL1995/CSA22.2) | 16 | 14 | https://www.marsair.com/Content/Downloads/Submittals/PH12-Hot-Water-Steam-Heated-Submittals.pdf
| PH1248-1XI-PW | PH1248, 1Mtr, 1HP, HW Htd, 2 Row, 575v,3ø,60HZ, Alum, PW | 5855 | PH12 | FG | - | HW | 48 | - | 575 | 60 | PW | 1 | X | I | - | 95 | 1 | 1.3 | - | 35 | 2 | 15 | 2534 | 2534 | 125 | ETL(UL1995/CSA22.2) | 16 | 14 | https://www.marsair.com/Content/Downloads/Submittals/PH12-Hot-Water-Steam-Heated-Submittals.pdf
| PH1248-1XU-PW | PH1248, 1Mtr, 1HP, HW Htd, 2 Row, 220v,3ø,50HZ, Alum, PW | 5650 | PH12 | FG | - | HW | 48 | 220 | - | 50 | PW | 1 | X | U | - | 95 | 1 | 5 | - | 35 | 7 | 15 | 2534 | 2534 | 125 | ETL(UL1995/CSA22.2) | 16 | 14 | https://www.marsair.com/Content/Downloads/Submittals/PH12-Hot-Water-Steam-Heated-Submittals.pdf
| PH1248-1XW-PW | PH1248, 1Mtr, 1HP, HW Htd, 2 Row, 380/415v,3ø,50HZ, Alum, PW | 5855 | PH12 | FG | - | HW | 48 | - | 380/415 | 50 | PW | 1 | X | W | - | 95 | 1 | 1.8 | - | 35 | 3 | 15 | 2534 | 2534 | 125 | ETL(UL1995/CSA22.2) | 16 | 14 | https://www.marsair.com/Content/Downloads/Submittals/PH12-Hot-Water-Steam-Heated-Submittals.pdf
| PH1260-1XA-PW | PH1260, 1Mtr, 1HP, HW Htd, 2 Row, 115v,1ø,60Hz, Alum, PW | 5810 | PH12 | FG | - | HW | 60 | 115 | - | 60 | PW | 1 | X | A | - | 109 | 1 | 9 | - | 37 | 12 | 15 | 2759 | 2207 | 140 | ETL(UL1995/CSA22.2) | 16 | 14 | https://www.marsair.com/Content/Downloads/Submittals/PH12-Hot-Water-Steam-Heated-Submittals.pdf
| PH1260-1XD-PW | PH1260, 1Mtr, 1HP, HW Htd, 2 Row, 208/230v,1ø,60Hz, Alum, PW | 5810 | PH12 | FG | - | HW | 60 | 208/230 | - | 60 | PW | 1 | X | D | - | 109 | 1 | 5 | - | 37 | 7 | 15 | 2759 | 2207 | 140 | ETL(UL1995/CSA22.2) | 16 | 14 | https://www.marsair.com/Content/Downloads/Submittals/PH12-Hot-Water-Steam-Heated-Submittals.pdf
| PH1260-1XG-PW | PH1260, 1Mtr, 1HP, HW Htd, 2 Row, 208/230v,3ø,60Hz, Alum, PW | 6010 | PH12 | FG | - | HW | 60 | - | 208/230 | 60 | PW | 1 | X | G | - | 109 | 1 | 3.3/3.2 | - | 37 | 5/4 | 15/15 | 2759 | 2207 | 140 | ETL(UL1995/CSA22.2) | 16 | 14 | https://www.marsair.com/Content/Downloads/Submittals/PH12-Hot-Water-Steam-Heated-Submittals.pdf
| PH1260-1XH-PW | PH1260, 1Mtr, 1HP, HW Htd, 2 Row, 460v,3ø,60Hz, Alum, PW | 6010 | PH12 | FG | - | HW | 60 | - | 460 | 60 | PW | 1 | X | H | - | 109 | 1 | 1.6 | - | 37 | 2 | 15 | 2759 | 2207 | 140 | ETL(UL1995/CSA22.2) | 16 | 14 | https://www.marsair.com/Content/Downloads/Submittals/PH12-Hot-Water-Steam-Heated-Submittals.pdf
| PH1260-1XI-PW | PH1260, 1Mtr, 1HP, HW Htd, 2 Row, 575v,3ø,60HZ, Alum, PW | 6010 | PH12 | FG | - | HW | 60 | - | 575 | 60 | PW | 1 | X | I | - | 109 | 1 | 1.3 | - | 37 | 2 | 15 | 2759 | 2207 | 140 | ETL(UL1995/CSA22.2) | 16 | 14 | https://www.marsair.com/Content/Downloads/Submittals/PH12-Hot-Water-Steam-Heated-Submittals.pdf
| PH1260-1XU-PW | PH1260, 1Mtr, 1HP, HW Htd, 2 Row, 220v,3ø,50HZ, Alum, PW | 5810 | PH12 | FG | - | HW | 60 | 220 | - | 50 | PW | 1 | X | U | - | 109 | 1 | 5 | - | 37 | 7 | 15 | 2759 | 2207 | 140 | ETL(UL1995/CSA22.2) | 16 | 14 | https://www.marsair.com/Content/Downloads/Submittals/PH12-Hot-Water-Steam-Heated-Submittals.pdf
| PH1260-1XW-PW | PH1260, 1Mtr, 1HP, HW Htd, 2 Row, 380/415v,3ø,50HZ, Alum, PW | 6010 | PH12 | FG | - | HW | 60 | - | 380/415 | 50 | PW | 1 | X | W | - | 109 | 1 | 1.8 | - | 37 | 3 | 15 | 2759 | 2207 | 140 | ETL(UL1995/CSA22.2) | 16 | 14 | https://www.marsair.com/Content/Downloads/Submittals/PH12-Hot-Water-Steam-Heated-Submittals.pdf
| PH1272-2XA-PW | PH1272, 2Mtr, 1HP, HW Htd, 2 Row, 115v,1ø,60Hz, Alum, PW | 7060 | PH12 | FG | - | HW | 72 | 115 | - | 60 | PW | 1 | X | A | - | 164 | 2 | 18 | - | 33 | 23 | 25 | 4646 | 3097 | 205 | ETL(UL1995/CSA22.2) | 16 | 14 | https://www.marsair.com/Content/Downloads/Submittals/PH12-Hot-Water-Steam-Heated-Submittals.pdf
| PH1272-2XD-PW | PH1272, 2Mtr, 1HP, HW Htd, 2 Row, 208/230v,1ø,60Hz, Alum, PW | 7060 | PH12 | FG | - | HW | 72 | 208/230 | - | 60 | PW | 1 | X | D | - | 164 | 2 | 10 | - | 33 | 13 | 15 | 4646 | 3097 | 205 | ETL(UL1995/CSA22.2) | 16 | 14 | https://www.marsair.com/Content/Downloads/Submittals/PH12-Hot-Water-Steam-Heated-Submittals.pdf
| PH1272-2XG-PW | PH1272, 2Mtr, 1HP, HW Htd, 2 Row, 208/230v,3ø,60Hz, Alum, PW | 7470 | PH12 | FG | - | HW | 72 | - | 208/230 | 60 | PW | 1 | X | G | - | 164 | 2 | 6.6/6.4 | - | 33 | 9/8 | 15/15 | 4646 | 3097 | 205 | ETL(UL1995/CSA22.2) | 16 | 14 | https://www.marsair.com/Content/Downloads/Submittals/PH12-Hot-Water-Steam-Heated-Submittals.pdf
| PH1272-2XH-PW | PH1272, 2Mtr, 1HP, HW Htd, 2 Row, 460v,3ø,60Hz, Alum, PW | 7470 | PH12 | FG | - | HW | 72 | - | 460 | 60 | PW | 1 | X | H | - | 164 | 2 | 3.2 | - | 33 | 4 | 15 | 4646 | 3097 | 205 | ETL(UL1995/CSA22.2) | 16 | 14 | https://www.marsair.com/Content/Downloads/Submittals/PH12-Hot-Water-Steam-Heated-Submittals.pdf
| PH1272-2XI-PW | PH1272, 2Mtr, 1HP, HW Htd, 2 Row, 575v,3ø,60HZ, Alum, PW | 7470 | PH12 | FG | - | HW | 72 | - | 575 | 60 | PW | 1 | X | I | - | 164 | 2 | 2.6 | - | 33 | 4 | 15 | 4646 | 3097 | 205 | ETL(UL1995/CSA22.2) | 16 | 14 | https://www.marsair.com/Content/Downloads/Submittals/PH12-Hot-Water-Steam-Heated-Submittals.pdf
| PH1272-2XU-PW | PH1272, 2Mtr, 1HP, HW Htd, 2 Row, 220v,3ø,50HZ, Alum, PW | 7470 | PH12 | FG | - | HW | 72 | 220 | - | 50 | PW | 1 | X | U | - | 164 | 2 | 10 | - | 33 | 13 | 15 | 4646 | 3097 | 205 | ETL(UL1995/CSA22.2) | 16 | 14 | https://www.marsair.com/Content/Downloads/Submittals/PH12-Hot-Water-Steam-Heated-Submittals.pdf
| PH1272-2XW-PW | PH1272, 2Mtr, 1HP, HW Htd, 2 Row, 380/415v,3ø,50HZ, Alum, PW | 7470 | PH12 | FG | - | HW | 72 | - | 380/415 | 50 | PW | 1 | X | W | - | 164 | 2 | 3.6 | - | 33 | 5 | 15 | 4646 | 3097 | 205 | ETL(UL1995/CSA22.2) | 16 | 14 | https://www.marsair.com/Content/Downloads/Submittals/PH12-Hot-Water-Steam-Heated-Submittals.pdf
| PH1284-2XA-PW | PH1284, 2Mtr, 1HP, HW Htd, 2 Row, 115v,1ø,60Hz, Alum, PW | 10310 | PH12 | FG | - | HW | 84 | 115 | - | 60 | PW | 1 | X | A | - | 184 | 2 | 18 | - | 34 | 23 | 25 | 4942 | 2824 | 235 | ETL(UL1995/CSA22.2) | 16 | 14 | https://www.marsair.com/Content/Downloads/Submittals/PH12-Hot-Water-Steam-Heated-Submittals.pdf
| PH1284-2XD-PW | PH1284, 2Mtr, 1HP, HW Htd, 2 Row, 208/230v,1ø,60HZ, Alum, PW | 10310 | PH12 | FG | - | HW | 84 | 208/230 | - | 60 | PW | 1 | X | D | - | 184 | 2 | 10 | - | 34 | 13 | 15 | 4942 | 2824 | 235 | ETL(UL1995/CSA22.2) | 16 | 14 | https://www.marsair.com/Content/Downloads/Submittals/PH12-Hot-Water-Steam-Heated-Submittals.pdf
| PH1284-2XG-PW | PH1284, 2Mtr, 1HP, HW Htd, 2 Row, 208/230v,3ø,60Hz, Alum, PW | 10710 | PH12 | FG | - | HW | 84 | - | 208/230 | 60 | PW | 1 | X | G | - | 184 | 2 | 6.6/6.4 | - | 34 | 9/8 | 15/15 | 4942 | 2824 | 235 | ETL(UL1995/CSA22.2) | 16 | 14 | https://www.marsair.com/Content/Downloads/Submittals/PH12-Hot-Water-Steam-Heated-Submittals.pdf
| PH1284-2XH-PW | PH1284, 2Mtr, 1HP, HW Htd, 2 Row, 460v,3ø,60Hz, Alum, PW | 10710 | PH12 | FG | - | HW | 84 | - | 460 | 60 | PW | 1 | X | H | - | 184 | 2 | 3.2 | - | 34 | 4 | 15 | 4942 | 2824 | 235 | ETL(UL1995/CSA22.2) | 16 | 14 | https://www.marsair.com/Content/Downloads/Submittals/PH12-Hot-Water-Steam-Heated-Submittals.pdf
| PH1284-2XI-PW | PH1284, 2Mtr, 1HP, HW Htd, 2 Row, 575v,3ø,60HZ, Alum, PW | 10710 | PH12 | FG | - | HW | 84 | - | 575 | 60 | PW | 1 | X | I | - | 184 | 2 | 2.6 | - | 34 | 4 | 15 | 4942 | 2824 | 235 | ETL(UL1995/CSA22.2) | 16 | 14 | https://www.marsair.com/Content/Downloads/Submittals/PH12-Hot-Water-Steam-Heated-Submittals.pdf
| PH1284-2XU-PW | PH1284, 2Mtr, 1HP, HW Htd, 2 Row, 220v,3ø,50HZ, Alum, PW | 10310 | PH12 | FG | - | HW | 84 | 220 | - | 50 | PW | 1 | X | U | - | 184 | 2 | 10 | - | 34 | 13 | 15 | 4942 | 2824 | 235 | ETL(UL1995/CSA22.2) | 16 | 14 | https://www.marsair.com/Content/Downloads/Submittals/PH12-Hot-Water-Steam-Heated-Submittals.pdf
| PH1284-2XW-PW | PH1284, 2Mtr, 1HP, HW Htd, 2 Row, 380/415v,3ø,50HZ, Alum, PW | 10710 | PH12 | FG | - | HW | 84 | - | 380/415 | 50 | PW | 1 | X | W | - | 184 | 2 | 3.6 | - | 34 | 5 | 15 | 4942 | 2824 | 235 | ETL(UL1995/CSA22.2) | 16 | 14 | https://www.marsair.com/Content/Downloads/Submittals/PH12-Hot-Water-Steam-Heated-Submittals.pdf
| PH1296-2XA-PW | PH1296, 2Mtr, 1HP, HW Htd, 2 Row, 115v,1ø,60Hz, Alum, PW | 10370 | PH12 | FG | - | HW | 96 | 115 | - | 60 | PW | 1 | X | A | - | 205 | 2 | 18 | - | 37 | 23 | 25 | 5068 | 2534 | 250 | ETL(UL1995/CSA22.2) | 16 | 14 | https://www.marsair.com/Content/Downloads/Submittals/PH12-Hot-Water-Steam-Heated-Submittals.pdf
| PH1296-2XD-PW | PH1296, 2Mtr, 1HP, HW Htd, 2 Row, 208/230v,1ø,60Hz, Alum, PW | 10370 | PH12 | FG | - | HW | 96 | 208/230 | - | 60 | PW | 1 | X | D | - | 205 | 2 | 10 | - | 37 | 13 | 15 | 5068 | 2534 | 250 | ETL(UL1995/CSA22.2) | 16 | 14 | https://www.marsair.com/Content/Downloads/Submittals/PH12-Hot-Water-Steam-Heated-Submittals.pdf
| PH1296-2XG-PW | PH1296, 2Mtr, 1HP, HW Htd, 2 Row, 208/230v,3ø,60Hz, Alum, PW | 10765 | PH12 | FG | - | HW | 96 | - | 208/230 | 60 | PW | 1 | X | G | - | 205 | 2 | 6.6/6.4 | - | 37 | 9/8 | 15/15 | 5068 | 2534 | 250 | ETL(UL1995/CSA22.2) | 16 | 14 | https://www.marsair.com/Content/Downloads/Submittals/PH12-Hot-Water-Steam-Heated-Submittals.pdf
| PH1296-2XH-PW | PH1296, 2Mtr, 1HP, HW Htd, 2 Row, 460v,3ø,60Hz, Alum, PW | 10765 | PH12 | FG | - | HW | 96 | - | 460 | 60 | PW | 1 | X | H | - | 205 | 2 | 3.2 | - | 37 | 4 | 15 | 5068 | 2534 | 250 | ETL(UL1995/CSA22.2) | 16 | 14 | https://www.marsair.com/Content/Downloads/Submittals/PH12-Hot-Water-Steam-Heated-Submittals.pdf
| PH1296-2XI-PW | PH1296, 2Mtr, 1HP, HW Htd, 2 Row, 575v,3ø,60HZ, Alum, PW | 10765 | PH12 | FG | - | HW | 96 | - | 575 | 60 | PW | 1 | X | I | - | 205 | 2 | 2.6 | - | 37 | 4 | 15 | 5068 | 2534 | 250 | ETL(UL1995/CSA22.2) | 16 | 14 | https://www.marsair.com/Content/Downloads/Submittals/PH12-Hot-Water-Steam-Heated-Submittals.pdf
| PH1296-2XU-PW | PH1296, 2Mtr, 1HP, HW Htd, 2 Row, 220v,3ø,50HZ, Alum, PW | 10370 | PH12 | FG | - | HW | 96 | 220 | - | 50 | PW | 1 | X | U | - | 205 | 2 | 10 | - | 37 | 13 | 15 | 5068 | 2534 | 250 | ETL(UL1995/CSA22.2) | 16 | 14 | https://www.marsair.com/Content/Downloads/Submittals/PH12-Hot-Water-Steam-Heated-Submittals.pdf
| PH1296-2XW-PW | PH1296, 2Mtr, 1HP, HW Htd, 2 Row, 380/415v,3ø,50HZ, Alum, PW | 10765 | PH12 | FG | - | HW | 96 | - | 380/415 | 50 | PW | 1 | X | W | - | 205 | 2 | 3.6 | - | 37 | 5 | 15 | 5068 | 2534 | 250 | ETL(UL1995/CSA22.2) | 16 | 14 | https://www.marsair.com/Content/Downloads/Submittals/PH12-Hot-Water-Steam-Heated-Submittals.pdf
| PH12120-2XA-PW | PH12120, 2Mtr, 1HP, HW Htd, 2 Row, 115v,1ø,60Hz, Alum, PW | 11595 | PH12 | FG | - | HW | 120 | 115 | - | 60 | PW | 1 | X | A | - | 243 | 2 | 18 | - | 41 | 23 | 25 | 5518 | 2207 | 275 | ETL(UL1995/CSA22.2) | 16 | 14 | https://www.marsair.com/Content/Downloads/Submittals/PH12-Hot-Water-Steam-Heated-Submittals.pdf
| PH12120-2XD-PW | PH12120, 2Mtr, 1HP, HW Htd, 2 Row, 208/230v,1ø,60HZ, Alum, PW | 11595 | PH12 | FG | - | HW | 120 | 208/230 | - | 60 | PW | 1 | X | D | - | 243 | 2 | 10 | - | 41 | 13 | 15 | 5518 | 2207 | 275 | ETL(UL1995/CSA22.2) | 16 | 14 | https://www.marsair.com/Content/Downloads/Submittals/PH12-Hot-Water-Steam-Heated-Submittals.pdf
| PH12120-2XG-PW | PH12120, 2Mtr, 1HP, HW Htd, 2 Row, 208/230v,3ø,60Hz, Alum, PW | 12005 | PH12 | FG | - | HW | 120 | - | 208/230 | 60 | PW | 1 | X | G | - | 243 | 2 | 6.6/6.4 | - | 41 | 9/8 | 15/15 | 5518 | 2207 | 275 | ETL(UL1995/CSA22.2) | 16 | 14 | https://www.marsair.com/Content/Downloads/Submittals/PH12-Hot-Water-Steam-Heated-Submittals.pdf
| PH12120-2XH-PW | PH12120, 2Mtr, 1HP, HW Htd, 2 Row, 460v,3ø,60Hz, Alum, PW | 12005 | PH12 | FG | - | HW | 120 | - | 460 | 60 | PW | 1 | X | H | - | 243 | 2 | 3.2 | - | 41 | 4 | 15 | 5518 | 2207 | 275 | ETL(UL1995/CSA22.2) | 16 | 14 | https://www.marsair.com/Content/Downloads/Submittals/PH12-Hot-Water-Steam-Heated-Submittals.pdf
| PH12120-2XI-PW | PH12120, 2Mtr, 1HP, HW Htd, 2 Row, 575v,3ø,60HZ, Alum, PW | 12005 | PH12 | FG | - | HW | 120 | - | 575 | 60 | PW | 1 | X | I | - | 243 | 2 | 2.6 | - | 41 | 4 | 15 | 5518 | 2207 | 275 | ETL(UL1995/CSA22.2) | 16 | 14 | https://www.marsair.com/Content/Downloads/Submittals/PH12-Hot-Water-Steam-Heated-Submittals.pdf
| PH12120-2XU-PW | PH12120, 2Mtr, 1HP, HW Htd, 2 Row, 220v,3ø,50HZ, Alum, PW | 11595 | PH12 | FG | - | HW | 120 | 220 | - | 50 | PW | 1 | X | U | - | 243 | 2 | 10 | - | 41 | 13 | 15 | 5518 | 2207 | 275 | ETL(UL1995/CSA22.2) | 16 | 14 | https://www.marsair.com/Content/Downloads/Submittals/PH12-Hot-Water-Steam-Heated-Submittals.pdf
| PH12120-2XW-PW | PH12120, 2Mtr, 1HP, HW Htd, 2 Row, 380/415v,3ø,50HZ, Alum, PW | 12005 | PH12 | FG | - | HW | 120 | - | 380/415 | 50 | PW | 1 | X | W | - | 243 | 2 | 3.6 | - | 41 | 5 | 15 | 5518 | 2207 | 275 | ETL(UL1995/CSA22.2) | 16 | 14 | https://www.marsair.com/Content/Downloads/Submittals/PH12-Hot-Water-Steam-Heated-Submittals.pdf
| PH12144-4XA-PW | PH12144, 4Mtr, 1HP, HW Htd, 2 Row, 115v,1ø,60Hz, Alum, PW | 14060 | PH12 | FG | - | HW | 144 | 115 | - | 60 | PW | 1 | X | A | - | 328 | 4 | 36 | - | 33 | 45 | 50 | 9292 | 3097 | 410 | ETL(UL1995/CSA22.2) | 16 | 14 | https://www.marsair.com/Content/Downloads/Submittals/PH12-Hot-Water-Steam-Heated-Submittals.pdf
| PH12144-4XD-PW | PH12144, 4Mtr, 1HP, HW Htd, 2 Row, 208/230v,1ø,60Hz, Alum, PW | 14060 | PH12 | FG | - | HW | 144 | 208/230 | - | 60 | PW | 1 | X | D | - | 328 | 4 | 20 | - | 33 | 25 | 30 | 9292 | 3097 | 410 | ETL(UL1995/CSA22.2) | 16 | 14 | https://www.marsair.com/Content/Downloads/Submittals/PH12-Hot-Water-Steam-Heated-Submittals.pdf
| PH12144-4XG-PW | PH12144, 4Mtr, 1HP, HW Htd, 2 Row, 208/230v,3ø,60Hz, Alum, PW | 14860 | PH12 | FG | - | HW | 144 | - | 208/230 | 60 | PW | 1 | X | G | - | 328 | 4 | 13.2/12.8 | - | 33 | 17/16 | 20/20 | 9292 | 3097 | 410 | ETL(UL1995/CSA22.2) | 16 | 14 | https://www.marsair.com/Content/Downloads/Submittals/PH12-Hot-Water-Steam-Heated-Submittals.pdf
| PH12144-4XH-PW | PH12144, 4Mtr, 1HP, HW Htd, 2 Row, 460v,3ø,60Hz, Alum, PW | 14860 | PH12 | FG | - | HW | 144 | - | 460 | 60 | PW | 1 | X | H | - | 328 | 4 | 6.4 | - | 33 | 8 | 15 | 9292 | 3097 | 410 | ETL(UL1995/CSA22.2) | 16 | 14 | https://www.marsair.com/Content/Downloads/Submittals/PH12-Hot-Water-Steam-Heated-Submittals.pdf
| PH12144-4XI-PW | PH12144, 4Mtr, 1HP, HW Htd, 2 Row, 575v,3ø,60HZ, Alum, PW | 14860 | PH12 | FG | - | HW | 144 | - | 575 | 60 | PW | 1 | X | I | - | 328 | 4 | 5.2 | - | 33 | 7 | 15 | 9292 | 3097 | 410 | ETL(UL1995/CSA22.2) | 16 | 14 | https://www.marsair.com/Content/Downloads/Submittals/PH12-Hot-Water-Steam-Heated-Submittals.pdf
| PH12144-4XU-PW | PH12144, 4Mtr, 1HP, HW Htd, 2 Row, 220v,3ø,50HZ, Alum, PW | 14060 | PH12 | FG | - | HW | 144 | 220 | - | 50 | PW | 1 | X | U | - | 328 | 4 | 20 | - | 33 | 25 | 30 | 9292 | 3097 | 410 | ETL(UL1995/CSA22.2) | 16 | 14 | https://www.marsair.com/Content/Downloads/Submittals/PH12-Hot-Water-Steam-Heated-Submittals.pdf
| PH12144-4XW-PW | PH12144, 4Mtr, 1HP, HW Htd, 2 Row, 380/415v,3ø,50HZ, Alum, PW | 14860 | PH12 | FG | - | HW | 144 | - | 380/415 | 50 | PW | 1 | X | W | - | 328 | 4 | 7.2 | - | 33 | 9 | 15 | 9292 | 3097 | 410 | ETL(UL1995/CSA22.2) | 16 | 14 | https://www.marsair.com/Content/Downloads/Submittals/PH12-Hot-Water-Steam-Heated-Submittals.pdf
Steam Heated
PH12 Pearl White
| PH1248-1YA-PW | PH1248, 1Mtr, 1HP, S Htd, 1 Row, 115v,1ø,60Hz, Alum, PW | 3930 | PH12 | FG | - | S | 48 | 115 | - | 60 | PW | 1 | Y | A | - | 92 | 1 | 9 | - | 34 | 12 | 15 | 2534 | 2534 | 125 | ETL(UL1995/CSA22.2) | 16 | 14 | https://www.marsair.com/Content/Downloads/Submittals/PH12-Hot-Water-Steam-Heated-Submittals.pdf
| PH1248-1YD-PW | PH1248, 1Mtr, 1HP, S Htd, 1 Row, 208/230v,1ø,60HZ, Alum, PW | 3930 | PH12 | FG | - | S | 48 | 208/230 | - | 60 | PW | 1 | Y | D | - | 92 | 1 | 5 | - | 34 | 7 | 15 | 2534 | 2534 | 125 | ETL(UL1995/CSA22.2) | 16 | 14 | https://www.marsair.com/Content/Downloads/Submittals/PH12-Hot-Water-Steam-Heated-Submittals.pdf
| PH1248-1YG-PW | PH1248, 1Mtr, 1HP, S Htd, 1 Row, 208/230v,3ø,60Hz, Alum, PW | 4125 | PH12 | FG | - | S | 48 | - | 208/230 | 60 | PW | 1 | Y | G | - | 92 | 1 | 3.3/3.2 | - | 34 | 5/4 | 15/15 | 2534 | 2534 | 125 | ETL(UL1995/CSA22.2) | 16 | 14 | https://www.marsair.com/Content/Downloads/Submittals/PH12-Hot-Water-Steam-Heated-Submittals.pdf
| PH1248-1YH-PW | PH1248, 1Mtr, 1HP, S Htd, 1 Row, 460v,3ø,60Hz, Alum, PW | 4125 | PH12 | FG | - | S | 48 | - | 460 | 60 | PW | 1 | Y | H | - | 92 | 1 | 1.6 | - | 34 | 2 | 15 | 2534 | 2534 | 125 | ETL(UL1995/CSA22.2) | 16 | 14 | https://www.marsair.com/Content/Downloads/Submittals/PH12-Hot-Water-Steam-Heated-Submittals.pdf
| PH1248-1YI-PW | PH1248, 1Mtr, 1HP, S Htd, 1 Row, 575v,3ø,60HZ, Alum, PW | 4125 | PH12 | FG | - | S | 48 | - | 575 | 60 | PW | 1 | Y | I | - | 92 | 1 | 1.3 | - | 34 | 2 | 15 | 2534 | 2534 | 125 | ETL(UL1995/CSA22.2) | 16 | 14 | https://www.marsair.com/Content/Downloads/Submittals/PH12-Hot-Water-Steam-Heated-Submittals.pdf
| PH1248-1YU-PW | PH1248, 1Mtr, 1HP, S Htd, 1 Row, 220v,3ø,50HZ, Alum, PW | 3930 | PH12 | FG | - | S | 48 | 220 | - | 50 | PW | 1 | Y | U | - | 92 | 1 | 5 | - | 34 | 7 | 15 | 2534 | 2534 | 125 | ETL(UL1995/CSA22.2) | 16 | 14 | https://www.marsair.com/Content/Downloads/Submittals/PH12-Hot-Water-Steam-Heated-Submittals.pdf
| PH1248-1YW-PW | PH1248, 1Mtr, 1HP, S Htd, 1 Row, 380/415v,3ø,50HZ, Alum, PW | 4125 | PH12 | FG | - | S | 48 | - | 380/415 | 50 | PW | 1 | Y | W | - | 92 | 1 | 1.8 | - | 34 | 3 | 15 | 2534 | 2534 | 125 | ETL(UL1995/CSA22.2) | 16 | 14 | https://www.marsair.com/Content/Downloads/Submittals/PH12-Hot-Water-Steam-Heated-Submittals.pdf
| PH1260-1YA-PW | PH1260, 1Mtr, 1HP, S Htd, 1 Row, 115v,1ø,60Hz, Alum, PW | 5815 | PH12 | FG | - | S | 60 | 115 | - | 60 | PW | 1 | Y | A | - | 108 | 1 | 9 | - | 36 | 12 | 15 | 2759 | 2207 | 140 | ETL(UL1995/CSA22.2) | 16 | 14 | https://www.marsair.com/Content/Downloads/Submittals/PH12-Hot-Water-Steam-Heated-Submittals.pdf
| PH1260-1YD-PW | PH1260, 1Mtr, 1HP, S Htd, 1 Row, 208/230v,1ø,60HZ, Alum, PW | 5815 | PH12 | FG | - | S | 60 | 208/230 | - | 60 | PW | 1 | Y | D | - | 108 | 1 | 5 | - | 36 | 7 | 15 | 2759 | 2207 | 140 | ETL(UL1995/CSA22.2) | 16 | 14 | https://www.marsair.com/Content/Downloads/Submittals/PH12-Hot-Water-Steam-Heated-Submittals.pdf
| PH1260-1YG-PW | PH1260, 1Mtr, 1HP, S Htd, 1 Row, 208/230v,3ø,60Hz, Alum, PW | 6015 | PH12 | FG | - | S | 60 | - | 208/230 | 60 | PW | 1 | Y | G | - | 108 | 1 | 3.3/3.2 | - | 36 | 5/4 | 15/15 | 2759 | 2207 | 140 | ETL(UL1995/CSA22.2) | 16 | 14 | https://www.marsair.com/Content/Downloads/Submittals/PH12-Hot-Water-Steam-Heated-Submittals.pdf
| PH1260-1YH-PW | PH1260, 1Mtr, 1HP, S Htd, 1 Row, 460v,3ø,60Hz, Alum, PW | 6015 | PH12 | FG | - | S | 60 | - | 460 | 60 | PW | 1 | Y | H | - | 108 | 1 | 1.6 | - | 36 | 2 | 15 | 2759 | 2207 | 140 | ETL(UL1995/CSA22.2) | 16 | 14 | https://www.marsair.com/Content/Downloads/Submittals/PH12-Hot-Water-Steam-Heated-Submittals.pdf
| PH1260-1YI-PW | PH1260, 1Mtr, 1HP, S Htd, 1 Row, 575v,3ø,60HZ, Alum, PW | 6015 | PH12 | FG | - | S | 60 | - | 575 | 60 | PW | 1 | Y | I | - | 108 | 1 | 1.3 | - | 36 | 2 | 15 | 2759 | 2207 | 140 | ETL(UL1995/CSA22.2) | 16 | 14 | https://www.marsair.com/Content/Downloads/Submittals/PH12-Hot-Water-Steam-Heated-Submittals.pdf
| PH1260-1YU-PW | PH1260, 1Mtr, 1HP, S Htd, 1 Row, 220v,3ø,50HZ, Alum, PW | 5815 | PH12 | FG | - | S | 60 | 220 | - | 50 | PW | 1 | Y | U | - | 108 | 1 | 5 | - | 36 | 7 | 15 | 2759 | 2207 | 140 | ETL(UL1995/CSA22.2) | 16 | 14 | https://www.marsair.com/Content/Downloads/Submittals/PH12-Hot-Water-Steam-Heated-Submittals.pdf
| PH1260-1YW-PW | PH1260, 1Mtr, 1HP, S Htd, 1 Row, 380/415v,3ø,50HZ, Alum, PW | 6015 | PH12 | FG | - | S | 60 | - | 380/415 | 50 | PW | 1 | Y | W | - | 108 | 1 | 1.8 | - | 36 | 3 | 15 | 2759 | 2207 | 140 | ETL(UL1995/CSA22.2) | 16 | 14 | https://www.marsair.com/Content/Downloads/Submittals/PH12-Hot-Water-Steam-Heated-Submittals.pdf
| PH1272-2YA-PW | PH1272, 2Mtr, 1HP, S Htd, 1 Row, 115v,1ø,60Hz, Alum, PW | 5990 | PH12 | FG | - | S | 72 | 115 | - | 60 | PW | 1 | Y | A | - | 154 | 2 | 18 | - | 31 | 23 | 25 | 4646 | 3097 | 205 | ETL(UL1995/CSA22.2) | 16 | 14 | https://www.marsair.com/Content/Downloads/Submittals/PH12-Hot-Water-Steam-Heated-Submittals.pdf
| PH1272-2YD-PW | PH1272, 2Mtr, 1HP, S Htd, 1 Row, 208/230v,1ø,60HZ, Alum, PW | 5990 | PH12 | FG | - | S | 72 | 208/230 | - | 60 | PW | 1 | Y | D | - | 154 | 2 | 10 | - | 31 | 13 | 15 | 4646 | 3097 | 205 | ETL(UL1995/CSA22.2) | 16 | 14 | https://www.marsair.com/Content/Downloads/Submittals/PH12-Hot-Water-Steam-Heated-Submittals.pdf
| PH1272-2YG-PW | PH1272, 2Mtr, 1HP, S Htd, 1 Row, 208/230v,3ø,60Hz, Alum, PW | 6390 | PH12 | FG | - | S | 72 | - | 208/230 | 60 | PW | 1 | Y | G | - | 154 | 2 | 6.6/6.4 | - | 31 | 9/8 | 15/15 | 4646 | 3097 | 205 | ETL(UL1995/CSA22.2) | 16 | 14 | https://www.marsair.com/Content/Downloads/Submittals/PH12-Hot-Water-Steam-Heated-Submittals.pdf
| PH1272-2YH-PW | PH1272, 2Mtr, 1HP, S Htd, 1 Row, 460v,3ø,60Hz, Alum, PW | 6390 | PH12 | FG | - | S | 72 | - | 460 | 60 | PW | 1 | Y | H | - | 154 | 2 | 3.2 | - | 31 | 4 | 15 | 4646 | 3097 | 205 | ETL(UL1995/CSA22.2) | 16 | 14 | https://www.marsair.com/Content/Downloads/Submittals/PH12-Hot-Water-Steam-Heated-Submittals.pdf
| PH1272-2YI-PW | PH1272, 2Mtr, 1HP, S Htd, 1 Row, 575v,3ø,60HZ, Alum, PW | 6390 | PH12 | FG | - | S | 72 | - | 575 | 60 | PW | 1 | Y | I | - | 154 | 2 | 2.6 | - | 31 | 4 | 15 | 4646 | 3097 | 205 | ETL(UL1995/CSA22.2) | 16 | 14 | https://www.marsair.com/Content/Downloads/Submittals/PH12-Hot-Water-Steam-Heated-Submittals.pdf
| PH1272-2YU-PW | PH1272, 2Mtr, 1HP, S Htd, 1 Row, 220v,3ø,50HZ, Alum, PW | 5990 | PH12 | FG | - | S | 72 | 220 | - | 50 | PW | 1 | Y | U | - | 154 | 2 | 10 | - | 31 | 13 | 15 | 4646 | 3097 | 205 | ETL(UL1995/CSA22.2) | 16 | 14 | https://www.marsair.com/Content/Downloads/Submittals/PH12-Hot-Water-Steam-Heated-Submittals.pdf
| PH1272-2YW-PW | PH1272, 2Mtr, 1HP, S Htd, 1 Row, 380/415v,3ø,50HZ, Alum, PW | 6390 | PH12 | FG | - | S | 72 | - | 380/415 | 50 | PW | 1 | Y | W | - | 154 | 2 | 3.6 | - | 31 | 5 | 15 | 4646 | 3097 | 205 | ETL(UL1995/CSA22.2) | 16 | 14 | https://www.marsair.com/Content/Downloads/Submittals/PH12-Hot-Water-Steam-Heated-Submittals.pdf
| PH1284-2YA-PW | PH1284, 2Mtr, 1HP, S Htd, 1 Row, 115v,1ø,60Hz, Alum, PW | 7765 | PH12 | FG | - | S | 84 | 115 | - | 60 | PW | 1 | Y | A | - | 172 | 2 | 18 | - | 32 | 23 | 25 | 4942 | 2824 | 235 | ETL(UL1995/CSA22.2) | 16 | 14 | https://www.marsair.com/Content/Downloads/Submittals/PH12-Hot-Water-Steam-Heated-Submittals.pdf
| PH1284-2YD-PW | PH1284, 2Mtr, 1HP, S Htd, 1 Row, 208/230v,1ø,60Hz, Alum, PW | 7765 | PH12 | FG | - | S | 84 | 208/230 | - | 60 | PW | 1 | Y | D | - | 172 | 2 | 10 | - | 32 | 13 | 15 | 4942 | 2824 | 235 | ETL(UL1995/CSA22.2) | 16 | 14 | https://www.marsair.com/Content/Downloads/Submittals/PH12-Hot-Water-Steam-Heated-Submittals.pdf
| PH1284-2YG-PW | PH1284, 2Mtr, 1HP, S Htd, 1 Row, 208/230v,3ø,60Hz, Alum, PW | 8175 | PH12 | FG | - | S | 84 | - | 208/230 | 60 | PW | 1 | Y | G | - | 172 | 2 | 6.6/6.4 | - | 32 | 9/8 | 15/15 | 4942 | 2824 | 235 | ETL(UL1995/CSA22.2) | 16 | 14 | https://www.marsair.com/Content/Downloads/Submittals/PH12-Hot-Water-Steam-Heated-Submittals.pdf
| PH1284-2YH-PW | PH1284, 2Mtr, 1HP, S Htd, 1 Row, 460v,3ø,60Hz, Alum, PW | 8175 | PH12 | FG | - | S | 84 | - | 460 | 60 | PW | 1 | Y | H | - | 172 | 2 | 3.2 | - | 32 | 4 | 15 | 4942 | 2824 | 235 | ETL(UL1995/CSA22.2) | 16 | 14 | https://www.marsair.com/Content/Downloads/Submittals/PH12-Hot-Water-Steam-Heated-Submittals.pdf
| PH1284-2YI-PW | PH1284, 2Mtr, 1HP, S Htd, 1 Row, 575v,3ø,60HZ, Alum, PW | 8175 | PH12 | FG | - | S | 84 | - | 575 | 60 | PW | 1 | Y | I | - | 172 | 2 | 2.6 | - | 32 | 4 | 15 | 4942 | 2824 | 235 | ETL(UL1995/CSA22.2) | 16 | 14 | https://www.marsair.com/Content/Downloads/Submittals/PH12-Hot-Water-Steam-Heated-Submittals.pdf
| PH1284-2YU-PW | PH1284, 2Mtr, 1HP, S Htd, 1 Row, 220v,3ø,50HZ, Alum, PW | 7765 | PH12 | FG | - | S | 84 | 220 | - | 50 | PW | 1 | Y | U | - | 172 | 2 | 10 | - | 32 | 13 | 15 | 4942 | 2824 | 235 | ETL(UL1995/CSA22.2) | 16 | 14 | https://www.marsair.com/Content/Downloads/Submittals/PH12-Hot-Water-Steam-Heated-Submittals.pdf
| PH1284-2YW-PW | PH1284, 2Mtr, 1HP, S Htd, 1 Row, 380/415v,3ø,50HZ, Alum, PW | 8175 | PH12 | FG | - | S | 84 | - | 380/415 | 50 | PW | 1 | Y | W | - | 172 | 2 | 3.6 | - | 32 | 5 | 15 | 4942 | 2824 | 235 | ETL(UL1995/CSA22.2) | 16 | 14 | https://www.marsair.com/Content/Downloads/Submittals/PH12-Hot-Water-Steam-Heated-Submittals.pdf
| PH1296-2YA-PW | PH1296, 2Mtr, 1HP, S Htd, 1 Row, 115v,1ø,60Hz, Alum, PW | 8140 | PH12 | FG | - | S | 96 | 115 | - | 60 | PW | 1 | Y | A | - | 186 | 2 | 18 | - | 34 | 23 | 25 | 5068 | 2534 | 250 | ETL(UL1995/CSA22.2) | 16 | 14 | https://www.marsair.com/Content/Downloads/Submittals/PH12-Hot-Water-Steam-Heated-Submittals.pdf
| PH1296-2YD-PW | PH1296, 2Mtr, 1HP, S Htd, 1 Row, 208/230v,1ø,60HZ, Alum, PW | 8140 | PH12 | FG | - | S | 96 | 208/230 | - | 60 | PW | 1 | Y | D | - | 186 | 2 | 10 | - | 34 | 13 | 15 | 5068 | 2534 | 250 | ETL(UL1995/CSA22.2) | 16 | 14 | https://www.marsair.com/Content/Downloads/Submittals/PH12-Hot-Water-Steam-Heated-Submittals.pdf
| PH1296-2YG-PW | PH1296, 2Mtr, 1HP, S Htd, 1 Row, 208/230v,3ø,60Hz, Alum, PW | 8535 | PH12 | FG | - | S | 96 | - | 208/230 | 60 | PW | 1 | Y | G | - | 186 | 2 | 6.6/6.4 | - | 34 | 9/8 | 15/15 | 5068 | 2534 | 250 | ETL(UL1995/CSA22.2) | 16 | 14 | https://www.marsair.com/Content/Downloads/Submittals/PH12-Hot-Water-Steam-Heated-Submittals.pdf
| PH1296-2YH-PW | PH1296, 2Mtr, 1HP, S Htd, 1 Row, 460v,3ø,60Hz, Alum, PW | 8535 | PH12 | FG | - | S | 96 | - | 460 | 60 | PW | 1 | Y | H | - | 186 | 2 | 3.2 | - | 34 | 4 | 15 | 5068 | 2534 | 250 | ETL(UL1995/CSA22.2) | 16 | 14 | https://www.marsair.com/Content/Downloads/Submittals/PH12-Hot-Water-Steam-Heated-Submittals.pdf
| PH1296-2YI-PW | PH1296, 2Mtr, 1HP, S Htd, 1 Row, 575v,3ø,60HZ, Alum, PW | 8535 | PH12 | FG | - | S | 96 | - | 575 | 60 | PW | 1 | Y | I | - | 186 | 2 | 2.6 | - | 34 | 4 | 15 | 5068 | 2534 | 250 | ETL(UL1995/CSA22.2) | 16 | 14 | https://www.marsair.com/Content/Downloads/Submittals/PH12-Hot-Water-Steam-Heated-Submittals.pdf
| PH1296-2YU-PW | PH1296, 2Mtr, 1HP, S Htd, 1 Row, 220v,3ø,50HZ, Alum, PW | 8140 | PH12 | FG | - | S | 96 | 220 | - | 50 | PW | 1 | Y | U | - | 186 | 2 | 10 | - | 34 | 13 | 15 | 5068 | 2534 | 250 | ETL(UL1995/CSA22.2) | 16 | 14 | https://www.marsair.com/Content/Downloads/Submittals/PH12-Hot-Water-Steam-Heated-Submittals.pdf
| PH1296-2YW-PW | PH1296, 2Mtr, 1HP, S Htd, 1 Row, 380/415v,3ø,50HZ, Alum, PW | 8535 | PH12 | FG | - | S | 96 | - | 380/415 | 50 | PW | 1 | Y | W | - | 186 | 2 | 3.6 | - | 34 | 5 | 15 | 5068 | 2534 | 250 | ETL(UL1995/CSA22.2) | 16 | 14 | https://www.marsair.com/Content/Downloads/Submittals/PH12-Hot-Water-Steam-Heated-Submittals.pdf
| PH12120-2YA-PW | PH12120, 2Mtr, 1HP, S Htd, 1 Row, 115v,1ø,60Hz, Alum, PW | 8815 | PH12 | FG | - | S | 120 | 115 | - | 60 | PW | 1 | Y | A | - | 217 | 2 | 18 | - | 36 | 23 | 25 | 5518 | 2207 | 275 | ETL(UL1995/CSA22.2) | 16 | 14 | https://www.marsair.com/Content/Downloads/Submittals/PH12-Hot-Water-Steam-Heated-Submittals.pdf
| PH12120-2YD-PW | PH12120, 2Mtr, 1HP, S Htd, 1 Row, 208/230v,1ø,60HZ, Alum, PW | 8815 | PH12 | FG | - | S | 120 | 208/230 | - | 60 | PW | 1 | Y | D | - | 217 | 2 | 10 | - | 36 | 13 | 15 | 5518 | 2207 | 275 | ETL(UL1995/CSA22.2) | 16 | 14 | https://www.marsair.com/Content/Downloads/Submittals/PH12-Hot-Water-Steam-Heated-Submittals.pdf
| PH12120-2YG-PW | PH12120, 2Mtr, 1HP, S Htd, 1 Row, 208/230v,3ø,60Hz, Alum, PW | 9215 | PH12 | FG | - | S | 120 | - | 208/230 | 60 | PW | 1 | Y | G | - | 217 | 2 | 6.6/6.4 | - | 36 | 9/8 | 15/15 | 5518 | 2207 | 275 | ETL(UL1995/CSA22.2) | 16 | 14 | https://www.marsair.com/Content/Downloads/Submittals/PH12-Hot-Water-Steam-Heated-Submittals.pdf
| PH12120-2YH-PW | PH12120, 2Mtr, 1HP, S Htd, 1 Row, 460v,3ø,60Hz, Alum, PW | 9215 | PH12 | FG | - | S | 120 | - | 460 | 60 | PW | 1 | Y | H | - | 217 | 2 | 3.2 | - | 36 | 4 | 15 | 5518 | 2207 | 275 | ETL(UL1995/CSA22.2) | 16 | 14 | https://www.marsair.com/Content/Downloads/Submittals/PH12-Hot-Water-Steam-Heated-Submittals.pdf
| PH12120-2YI-PW | PH12120, 2Mtr, 1HP, S Htd, 1 Row, 575v,3ø,60HZ, Alum, PW | 9215 | PH12 | FG | - | S | 120 | - | 575 | 60 | PW | 1 | Y | I | - | 217 | 2 | 2.6 | - | 36 | 4 | 15 | 5518 | 2207 | 275 | ETL(UL1995/CSA22.2) | 16 | 14 | https://www.marsair.com/Content/Downloads/Submittals/PH12-Hot-Water-Steam-Heated-Submittals.pdf
| PH12120-2YU-PW | PH12120, 2Mtr, 1HP, S Htd, 1 Row, 220v,3ø,50HZ, Alum, PW | 8815 | PH12 | FG | - | S | 120 | 220 | - | 50 | PW | 1 | Y | U | - | 217 | 2 | 10 | - | 36 | 13 | 15 | 5518 | 2207 | 275 | ETL(UL1995/CSA22.2) | 16 | 14 | https://www.marsair.com/Content/Downloads/Submittals/PH12-Hot-Water-Steam-Heated-Submittals.pdf
| PH12120-2YW-PW | PH12120, 2Mtr, 1HP, S Htd, 1 Row, 380/415v,3ø,50HZ, Alum, PW | 9215 | PH12 | FG | - | S | 120 | - | 380/415 | 50 | PW | 1 | Y | W | - | 217 | 2 | 3.6 | - | 36 | 5 | 15 | 5518 | 2207 | 275 | ETL(UL1995/CSA22.2) | 16 | 14 | https://www.marsair.com/Content/Downloads/Submittals/PH12-Hot-Water-Steam-Heated-Submittals.pdf
| PH12144-4YA-PW | PH12144, 4Mtr, 1HP, S Htd, 1 Row, 115v,1ø,60Hz, Alum, PW | 11155 | PH12 | FG | - | S | 144 | 115 | - | 60 | PW | 1 | Y | A | - | 310 | 4 | 36 | - | 31 | 45 | 50 | 9292 | 3097 | 410 | ETL(UL1995/CSA22.2) | 16 | 14 | https://www.marsair.com/Content/Downloads/Submittals/PH12-Hot-Water-Steam-Heated-Submittals.pdf
| PH12144-4YD-PW | PH12144, 4Mtr, 1HP, S Htd, 1 Row, 208/230v,1ø,60HZ, Alum, PW | 11155 | PH12 | FG | - | S | 144 | 208/230 | - | 60 | PW | 1 | Y | D | - | 310 | 4 | 20 | - | 31 | 25 | 30 | 9292 | 3097 | 410 | ETL(UL1995/CSA22.2) | 16 | 14 | https://www.marsair.com/Content/Downloads/Submittals/PH12-Hot-Water-Steam-Heated-Submittals.pdf
| PH12144-4YG-PW | PH12144, 4Mtr, 1HP, S Htd, 1 Row, 208/230v,3ø,60Hz, Alum, PW | 11950 | PH12 | FG | - | S | 144 | - | 208/230 | 60 | PW | 1 | Y | G | - | 310 | 4 | 13.2/12.8 | - | 31 | 17/16 | 20/20 | 9292 | 3097 | 410 | ETL(UL1995/CSA22.2) | 16 | 14 | https://www.marsair.com/Content/Downloads/Submittals/PH12-Hot-Water-Steam-Heated-Submittals.pdf
| PH12144-4YH-PW | PH12144, 4Mtr, 1HP, S Htd, 1 Row, 460v,3ø,60Hz, Alum, PW | 11950 | PH12 | FG | - | S | 144 | - | 460 | 60 | PW | 1 | Y | H | - | 310 | 4 | 6.4 | - | 31 | 8 | 15 | 9292 | 3097 | 410 | ETL(UL1995/CSA22.2) | 16 | 14 | https://www.marsair.com/Content/Downloads/Submittals/PH12-Hot-Water-Steam-Heated-Submittals.pdf
| PH12144-4YI-PW | PH12144, 4Mtr, 1HP, S Htd, 1 Row, 575v,3ø,60HZ, Alum, PW | 11950 | PH12 | FG | - | S | 144 | - | 575 | 60 | PW | 1 | Y | I | - | 310 | 4 | 5.2 | - | 31 | 7 | 15 | 9292 | 3097 | 410 | ETL(UL1995/CSA22.2) | 16 | 14 | https://www.marsair.com/Content/Downloads/Submittals/PH12-Hot-Water-Steam-Heated-Submittals.pdf
| PH12144-4YU-PW | PH12144, 4Mtr, 1HP, S Htd, 1 Row, 220v,3ø,50HZ, Alum, PW | 11155 | PH12 | FG | - | S | 144 | 220 | - | 50 | PW | 1 | Y | U | - | 310 | 4 | 20 | - | 31 | 25 | 30 | 9292 | 3097 | 410 | ETL(UL1995/CSA22.2) | 16 | 14 | https://www.marsair.com/Content/Downloads/Submittals/PH12-Hot-Water-Steam-Heated-Submittals.pdf
| PH12144-4YW-PW | PH12144, 4Mtr, 1HP, S Htd, 1 Row, 380/415v,3ø,50HZ, Alum, PW | 11950 | PH12 | FG | - | S | 144 | - | 380/415 | 50 | PW | 1 | Y | W | - | 310 | 4 | 7.2 | - | 31 | 9 | 15 | 9292 | 3097 | 410 | ETL(UL1995/CSA22.2) | 16 | 14 | https://www.marsair.com/Content/Downloads/Submittals/PH12-Hot-Water-Steam-Heated-Submittals.pdf
| HOT WATER/STEAM HEATED PH12 ACCESSORIES | Please note the following represent the most commonly selected accessory in each respective category
Door Limit Switches
Door limit switches automatically activate and de-activate (start and stop) the air curtain when the door(s) open and close.
Note: Control panel will be required if the air curtain selected is 3 phase or exceeds 250 volts, 20 amps, or 1 total horsepower. Please refer to the panel and/or switch submittals for additional rating details.
Mechanical
Mechanical switches are suitable for all door types and can be used without a control panel or controller if it does not exceed the switch limitations. Mechanical switches are adaptable to varying field conditions and have a large throw (activation range) to compensate for doors that may not close completely. Please refer to the switch submittals for switch limitations and control requirements. (See Severe Duty Options for Washdown and Explosion Proof door limit switches)
| 99-014 | Switch, Door Limit, SPST, 250v,20A,1HP Max, Indoor, NEMA 1, Comb Plunger/Roller Type (Rmt Mntd) | 130 | All | Accessory | Limit Switch | All | - | 230 | - | - | - | 1 | - | - | - | - | - | 20 | - | - | - | - | - | - | - | UR | - | - | https://www.marsair.com/Content/Downloads/AccessoriesSupplement/Door-Limit-Switch-Submittals.pdf
| 99-013 | Switch, Door Limit, SPST, 250v,20A,1HP Max, Indoor, NEMA 1, Plunger Type (Rmt Mntd) | 130 | All | Accessory | Limit Switch | All | - | 230 | - | - | - | 1 | - | - | - | - | - | 20 | - | - | - | - | - | - | - | UR | - | - | https://www.marsair.com/Content/Downloads/AccessoriesSupplement/Door-Limit-Switch-Submittals.pdf
-
Magnetic
Magnetic switches are designed for low profile architectural NEMA 1 applications and are typically used for low voltage controls systems. Input power is limited to 1 phase and 240 volts, and a motor control panel or solid-state controller is required for all magnetic switches when used with unheated, hot water/steam, or indirect gas fired models. Magnetic switches have a narrow throw (activation range, 3/8” or less) and require the door(s) to fully close to de-activate the air curtain(s). Please refer to the switch submittals for switch limitations and control requirements.
Commercial Surface Mounted
Commercial surface-mounted switches are designed for the reed switch and the magnet to be mounted on the surface of the door jamb and the door. The compact footprint minimizes its surface exposure in visible high traffic areas, making them ideal for offices, retail shops, restaurants and concession door applications. Note: Control wires can be concealed if the door frame and/or wall can accommodate wire races or conduit. Add MCP-24V when ordering a Motor Control Panel.
| 99-018 | Switch, Commercial Plastic, Magnetic, Reed, Surf. Mntd, 24v, NEMA1 (Cntrlr or Pnl Req) | 70 | All | Accessory | Limit Switch | All | - | All | - | - | - | - | - | - | - | - | - | - | - | - | - | - | - | - | - | - | - | - | https://www.marsair.com/Content/Downloads/AccessoriesSupplement/Magnetic-Door-Switch-Submittals.pdf
-
Industrial Surface-Mounted
Industrial surface-mounted switches are designed for large factory and warehouse doors. The larger heavier duty aluminum reed switches and magnets allow for high voltage (120 volt), low load (1/2 amp) controls applications, and can withstand the rigors of industrial wear and tear. Conduits are required for high voltage control signals and may be used for 24V controls.
| 99-124 | Switch, Industrial Metallic, Magnetic Reed, Floor Mntd, 120v, NEMA1 (Cntrlr or Pnl Req) | 310 | All | Accessory | Limit Switch | All | - | 115 | - | - | - | - | - | - | - | - | - | - | - | - | - | - | - | - | - | - | - | - | https://www.marsair.com/Content/Downloads/AccessoriesSupplement/Magnetic-Door-Switch-Submittals.pdf
| 99-125 | Switch, Industrial Metallic, Magnetic Reed, Surface Mntd, 120v, NEMA1 (Cntrlr or Pnl Req) | 310 | All | Accessory | Limit Switch | All | - | 115 | - | - | - | - | - | - | - | - | - | - | - | - | - | - | - | - | - | - | - | - | https://www.marsair.com/Content/Downloads/AccessoriesSupplement/Magnetic-Door-Switch-Submittals.pdf
-
Motor Control Panels
Mars Motor Control Panels (“Motor Starters”) integrate with Mars air curtain(s) to automatically and/or manually activate and de-activate (start and stop) the air curtain, via H-O-A (Hands-Off-Automatic), when the door(s) open and close. A panel is required when the air curtain uses 3 phase power or exceeds the door limit switch electrical limitations. Available in all voltages, horsepower, and phases with 115-volt control standard (24V available as an Options) for unheated, hot water/steam, and indirect gas fired units. All panels are NEMA 1, designed for indoor use to provide protection to personnel against access to hazardous parts, and to provide a degree of protection to the equipment against ingress of solid foreign objects.
Hot Water/Steam
1 HP
| MCPB-1VA | CtrlPanel, 1Mtr, 1HP, HW/S, 115v,1Ø,60Hz (Rmt Mtd) | 1430 | HV2/PH12 | Accessory | Control Panel | HW/S | - | 115 | - | 60 | Gray | 1 | V | A | - | - | 1 | - | - | - | - | - | - | - | - | UL508 | - | - | https://www.marsair.com/Content/Downloads/AccessoriesSupplement/Motor-Control-Panel-Submittals.pdf
| MCPB-1VD | CtrlPanel, 1Mtr, 1HP, HW/S, 208/230v,1Ø,60Hz (Rmt Mtd) | 1430 | HV2/PH12 | Accessory | Control Panel | HW/S | - | 208/230 | - | 60 | Gray | 1 | V | D | - | - | 1 | - | - | - | - | - | - | - | - | UL508 | - | - | https://www.marsair.com/Content/Downloads/AccessoriesSupplement/Motor-Control-Panel-Submittals.pdf
| MCPB-1VG | CtrlPanel, 1Mtr, 1HP, HW/S, 208/230v,3Ø,60Hz (Rmt Mtd) | 1430 | HV2/PH12 | Accessory | Control Panel | HW/S | - | - | 208/230 | 60 | Gray | 1 | V | G | - | - | 1 | - | - | - | - | - | - | - | - | UL508 | - | - | https://www.marsair.com/Content/Downloads/AccessoriesSupplement/Motor-Control-Panel-Submittals.pdf
| MCPB-1VH | CtrlPanel, 1Mtr, 1HP, HW/S, 460v,3Ø,60Hz (Rmt Mtd) | 1430 | HV2/PH12 | Accessory | Control Panel | HW/S | - | - | 460 | 60 | Gray | 1 | V | H | - | - | 1 | - | - | - | - | - | - | - | - | UL508 | - | - | https://www.marsair.com/Content/Downloads/AccessoriesSupplement/Motor-Control-Panel-Submittals.pdf
| MCPB-1VI | CtrlPanel, 1Mtr, 1HP, HW/S, 575v,3Ø,60Hz (Rmt Mtd) | 1650 | HV2/PH12 | Accessory | Control Panel | HW/S | - | - | 575 | 60 | Gray | 1 | V | I | - | - | 1 | - | - | - | - | - | - | - | - | UL508 | - | - | https://www.marsair.com/Content/Downloads/AccessoriesSupplement/Motor-Control-Panel-Submittals.pdf
| MCPB-2VA | CtrlPanel, 2Mtr, 1HP, HW/S, 115v,1Ø,60Hz (Rmt Mtd) | 1945 | HV2/PH12 | Accessory | Control Panel | HW/S | - | 115 | - | 60 | Gray | 1 | V | A | - | - | 2 | - | - | - | - | - | - | - | - | UL508 | - | - | https://www.marsair.com/Content/Downloads/AccessoriesSupplement/Motor-Control-Panel-Submittals.pdf
| MCPB-2VD | CtrlPanel, 2Mtr, 1HP, HW/S, 208/230v,3Ø,60Hz (Rmt Mtd) | 1945 | HV2/PH12 | Accessory | Control Panel | HW/S | - | 208/230 | - | 60 | Gray | 1 | V | D | - | - | 2 | - | - | - | - | - | - | - | - | UL508 | - | - | https://www.marsair.com/Content/Downloads/AccessoriesSupplement/Motor-Control-Panel-Submittals.pdf
| MCPB-2VG | CtrlPanel, 2Mtr, 1HP, HW/S, 208/230v,3Ø,60Hz (Rmt Mtd) | 1945 | HV2/PH12 | Accessory | Control Panel | HW/S | - | - | 208/230 | 60 | Gray | 1 | V | G | - | - | 2 | - | - | - | - | - | - | - | - | UL508 | - | - | https://www.marsair.com/Content/Downloads/AccessoriesSupplement/Motor-Control-Panel-Submittals.pdf
| MCPB-2VH | CtrlPanel, 2Mtr, 1HP, HW/S, 460v,3Ø,60Hz (Rmt Mtd) | 1945 | HV2/PH12 | Accessory | Control Panel | HW/S | - | - | 460 | 60 | Gray | 1 | V | H | - | - | 2 | - | - | - | - | - | - | - | - | UL508 | - | - | https://www.marsair.com/Content/Downloads/AccessoriesSupplement/Motor-Control-Panel-Submittals.pdf
| MCPB-2VI | CtrlPanel, 2Mtr, 1HP, HW/S, 575v,3Ø,60Hz (Rmt Mtd) | 2160 | HV2/PH12 | Accessory | Control Panel | HW/S | - | - | 575 | 60 | Gray | 1 | V | I | - | - | 2 | - | - | - | - | - | - | - | - | UL508 | - | - | https://www.marsair.com/Content/Downloads/AccessoriesSupplement/Motor-Control-Panel-Submittals.pdf
| MCPB-3VA | CtrlPanel, 3Mtr, 1HP, HW/S, 115v,1Ø,60Hz (Rmt Mtd) | 2280 | HV2/PH12 | Accessory | Control Panel | HW/S | - | 115 | - | 60 | Gray | 1 | V | A | - | - | 3 | - | - | - | - | - | - | - | - | UL508 | - | - | https://www.marsair.com/Content/Downloads/AccessoriesSupplement/Motor-Control-Panel-Submittals.pdf
| MCPB-3VD | CtrlPanel, 3Mtr, 1HP, HW/S, 208/230v,1Ø,60Hz (Rmt Mtd) | 2280 | HV2/PH12 | Accessory | Control Panel | HW/S | - | 208/230 | - | 60 | Gray | 1 | V | D | - | - | 3 | - | - | - | - | - | - | - | - | UL508 | - | - | https://www.marsair.com/Content/Downloads/AccessoriesSupplement/Motor-Control-Panel-Submittals.pdf
| MCPB-3VG | CtrlPanel, 3Mtr, 1HP, HW/S, 208/230v,3Ø,60Hz (Rmt Mtd) | 2280 | HV2/PH12 | Accessory | Control Panel | HW/S | - | - | 208/230 | 60 | Gray | 1 | V | G | - | - | 3 | - | - | - | - | - | - | - | - | UL508 | - | - | https://www.marsair.com/Content/Downloads/AccessoriesSupplement/Motor-Control-Panel-Submittals.pdf
| MCPB-3VH | CtrlPanel, 3Mtr, 1HP, HW/S, 460v,3Ø,60Hz (Rmt Mtd) | 2280 | HV2/PH12 | Accessory | Control Panel | HW/S | - | - | 460 | 60 | Gray | 1 | V | H | - | - | 3 | - | - | - | - | - | - | - | - | UL508 | - | - | https://www.marsair.com/Content/Downloads/AccessoriesSupplement/Motor-Control-Panel-Submittals.pdf
| MCPB-3VI | CtrlPanel, 3Mtr, 1HP, HW/S, 575v,3Ø,60Hz (Rmt Mtd) | 2495 | HV2/PH12 | Accessory | Control Panel | HW/S | - | - | 575 | 60 | Gray | 1 | V | I | - | - | 3 | - | - | - | - | - | - | - | - | UL508 | - | - | https://www.marsair.com/Content/Downloads/AccessoriesSupplement/Motor-Control-Panel-Submittals.pdf
| MCPB-4VA | CtrlPanel, 4Mtr, 1HP, HW/S, 115v,1Ø,60Hz (Rmt Mtd) | 2765 | HV2/PH12 | Accessory | Control Panel | HW/S | - | 115 | - | 60 | Gray | 1 | V | A | - | - | 4 | - | - | - | - | - | - | - | - | UL508 | - | - | https://www.marsair.com/Content/Downloads/AccessoriesSupplement/Motor-Control-Panel-Submittals.pdf
| MCPB-4VD | CtrlPanel, 4Mtr, 1HP, HW/S, 208/230v,1Ø,60Hz (Rmt Mtd) | 2765 | HV2/PH12 | Accessory | Control Panel | HW/S | - | 208/230 | - | 60 | Gray | 1 | V | D | - | - | 4 | - | - | - | - | - | - | - | - | UL508 | - | - | https://www.marsair.com/Content/Downloads/AccessoriesSupplement/Motor-Control-Panel-Submittals.pdf
| MCPB-4VG | CtrlPanel, 4Mtr, 1HP, HW/S, 208/230v,3Ø,60Hz (Rmt Mtd) | 2765 | HV2/PH12 | Accessory | Control Panel | HW/S | - | - | 208/230 | 60 | Gray | 1 | V | G | - | - | 4 | - | - | - | - | - | - | - | - | UL508 | - | - | https://www.marsair.com/Content/Downloads/AccessoriesSupplement/Motor-Control-Panel-Submittals.pdf
| MCPB-4VH | CtrlPanel, 4Mtr, 1HP, HW/S, 460v,3Ø,60Hz (Rmt Mtd) | 2765 | HV2/PH12 | Accessory | Control Panel | HW/S | - | - | 460 | 60 | Gray | 1 | V | H | - | - | 4 | - | - | - | - | - | - | - | - | UL508 | - | - | https://www.marsair.com/Content/Downloads/AccessoriesSupplement/Motor-Control-Panel-Submittals.pdf
| MCPB-4VI | CtrlPanel, 4Mtr, 1HP, HW/S, 575v,3Ø,60Hz (Rmt Mtd) | 2985 | HV2/PH12 | Accessory | Control Panel | HW/S | - | - | 575 | 60 | Gray | 1 | V | I | - | - | 4 | - | - | - | - | - | - | - | - | UL508 | - | - | https://www.marsair.com/Content/Downloads/AccessoriesSupplement/Motor-Control-Panel-Submittals.pdf
| MCPB-5VA | CtrlPanel, 5Mtr, 1HP, HW/S, 115v,1Ø,60Hz (Rmt Mtd) | 3285 | HV2/PH12 | Accessory | Control Panel | HW/S | - | 115 | - | 60 | Gray | 1 | V | A | - | - | 5 | - | - | - | - | - | - | - | - | UL508 | - | - | https://www.marsair.com/Content/Downloads/AccessoriesSupplement/Motor-Control-Panel-Submittals.pdf
| MCPB-5VD | CtrlPanel, 5Mtr, 1HP, HW/S, 208/230v,1Ø,60Hz (Rmt Mtd) | 3285 | HV2/PH12 | Accessory | Control Panel | HW/S | - | 208/230 | - | 60 | Gray | 1 | V | D | - | - | 5 | - | - | - | - | - | - | - | - | UL508 | - | - | https://www.marsair.com/Content/Downloads/AccessoriesSupplement/Motor-Control-Panel-Submittals.pdf
| MCPB-5VG | CtrlPanel, 5Mtr, 1HP, HW/S, 208/230v,3Ø,60Hz (Rmt Mtd) | 3285 | HV2/PH12 | Accessory | Control Panel | HW/S | - | - | 208/230 | 60 | Gray | 1 | V | G | - | - | 5 | - | - | - | - | - | - | - | - | UL508 | - | - | https://www.marsair.com/Content/Downloads/AccessoriesSupplement/Motor-Control-Panel-Submittals.pdf
| MCPB-5VH | CtrlPanel, 5Mtr, 1HP, HW/S, 460v,3Ø,60Hz (Rmt Mtd) | 3285 | HV2/PH12 | Accessory | Control Panel | HW/S | - | - | 460 | 60 | Gray | 1 | V | H | - | - | 5 | - | - | - | - | - | - | - | - | UL508 | - | - | https://www.marsair.com/Content/Downloads/AccessoriesSupplement/Motor-Control-Panel-Submittals.pdf
| MCPB-5VI | CtrlPanel, 5Mtr, 1HP, HW/S, 575v,3Ø,60Hz (Rmt Mtd) | 3505 | HV2/PH12 | Accessory | Control Panel | HW/S | - | - | 575 | 60 | Gray | 1 | V | I | - | - | 5 | - | - | - | - | - | - | - | - | UL508 | - | - | https://www.marsair.com/Content/Downloads/AccessoriesSupplement/Motor-Control-Panel-Submittals.pdf
| MCPB-6VA | CtrlPanel, 6Mtr, 1HP, HW/S, 115v,1Ø,60Hz (Rmt Mtd) | 3870 | HV2/PH12 | Accessory | Control Panel | HW/S | - | 115 | - | 60 | Gray | 1 | V | A | - | - | 6 | - | - | - | - | - | - | - | - | UL508 | - | - | https://www.marsair.com/Content/Downloads/AccessoriesSupplement/Motor-Control-Panel-Submittals.pdf
| MCPB-6VD | CtrlPanel, 6Mtr, 1HP, HW/S, 208/230v,1Ø,60Hz (Rmt Mtd) | 3870 | HV2/PH12 | Accessory | Control Panel | HW/S | - | 208/230 | - | 60 | Gray | 1 | V | D | - | - | 6 | - | - | - | - | - | - | - | - | UL508 | - | - | https://www.marsair.com/Content/Downloads/AccessoriesSupplement/Motor-Control-Panel-Submittals.pdf
| MCPB-6VG | CtrlPanel, 6Mtr, 1HP, HW/S, 208/230v,3Ø,60Hz (Rmt Mtd) | 3870 | HV2/PH12 | Accessory | Control Panel | HW/S | - | - | 208/230 | 60 | Gray | 1 | V | G | - | - | 6 | - | - | - | - | - | - | - | - | UL508 | - | - | https://www.marsair.com/Content/Downloads/AccessoriesSupplement/Motor-Control-Panel-Submittals.pdf
| MCPB-6VH | CtrlPanel, 6Mtr, 1HP, HW/S, 460v,3Ø,60Hz (Rmt Mtd) | 3870 | HV2/PH12 | Accessory | Control Panel | HW/S | - | - | 460 | 60 | Gray | 1 | V | H | - | - | 6 | - | - | - | - | - | - | - | - | UL508 | - | - | https://www.marsair.com/Content/Downloads/AccessoriesSupplement/Motor-Control-Panel-Submittals.pdf
| MCPB-6VI | CtrlPanel, 6Mtr, 1HP, HW/S, 575v,3Ø,60Hz (Rmt Mtd) | 4085 | HV2/PH12 | Accessory | Control Panel | HW/S | - | - | 575 | 60 | Gray | 1 | V | I | - | - | 6 | - | - | - | - | - | - | - | - | UL508 | - | - | https://www.marsair.com/Content/Downloads/AccessoriesSupplement/Motor-Control-Panel-Submittals.pdf
Panel Mounted Options can be added to a Mars Motor Control Panels and customized with multiple control options and accessories to suit a variety of customer needs and applications.
Panel Mounted Options
| MCP-TD | Accessory, Panel Mounted, Adjustable Time Delay, 1sec-17min, 24V-120V Cntrl, Unhtd/HW/S/IDF (Pnl Req'd) | 355 | All | Accessory | Mounted Option | Unheated/HW/S/IDF | - | All | All | - | - | - | - | - | - | - | - | - | - | - | - | - | - | - | - | - | - | - | https://www.marsair.com/Content/Downloads/AccessoriesSupplement/Motor-Control-Panel-Submittals.pdf
| MCP-VR | Accessory, Panel Mounted, VFD Ready, Unhtd/HW/S/IDF (Pnl & External Stand Alone VFD Req'd) | 655 | All | Accessory | Mounted Option | Unheated/HW/S/IDF | - | All | All | - | - | - | - | - | - | - | - | - | - | - | - | - | - | - | - | - | - | - | https://www.marsair.com/Content/Downloads/AccessoriesSupplement/Motor-Control-Panel-Submittals.pdf
| MCP-HD | Accessory, Panel Mounted, Heat on Demand, HW/S (T'stat Included) | 515 | All | Accessory | Mounted Option | HW/S | - | All | All | - | - | - | - | - | - | - | - | - | - | - | - | - | - | - | - | - | - | - | https://www.marsair.com/Content/Downloads/AccessoriesSupplement/Motor-Control-Panel-Submittals.pdf
| MCP-24V | Accessory, Panel Mounted, Transformer, Unhtd/HW/S, 24V Cntrl (Pnl Req'd) | 215 | All | Accessory | Mounted Option | Unheated/HW/S | - | All | All | - | - | - | - | - | - | - | - | - | - | - | - | - | - | - | - | - | - | - | https://www.marsair.com/Content/Downloads/AccessoriesSupplement/Motor-Control-Panel-Submittals.pdf
| MCP-FI | Accessory, Panel Mounted, Fire Alarm System Interlock, All Unhtd/HW/S/IDF (Pnl Req'd w/ 24v Circuit) | 410 | All | Accessory | Mounted Option | Unheated/HW/S/IDF | - | All | All | - | - | - | - | - | - | - | - | - | - | - | - | - | - | - | - | - | - | - | https://www.marsair.com/Content/Downloads/AccessoriesSupplement/Motor-Control-Panel-Submittals.pdf
| MCP-2S | Accessory, Panel Mounted, 2 Spd, 1Ø Only, Unhtd/HW/S, STD2/HV2/PH10/PH12, 3 Mtrs Max (Pnl Req'd) | 305 | STD2/QP10/PH10/HV2 | Accessory | Mounted Option | Unheated/HW/S | - | All | - | - | - | - | - | - | - | - | - | - | - | - | - | - | - | - | - | - | - | - | https://www.marsair.com/Content/Downloads/AccessoriesSupplement/Motor-Control-Panel-Submittals.pdf
Remote Options allows control options and accessories to be remotely mounted to suit a variety of customer needs and applications.
Remote Options
| RMT-2S | Accessory, Remote Mounted, Switch, 2 Spd, HI/OFF/LO, 250V, 15A, 1ø, 1-1/2 HP Max, NEMA 1 | 140 | STD2/QP10/PH10/HV2 | Accessory | Remote Option | All | - | All | - | - | - | 1½ | - | - | - | - | - | - | - | - | - | - | - | - | - | - | - | - | https://www.marsair.com/Content/Downloads/AccessoriesSupplement/Control-Options-Submittal.pdf
Solid-State Controls
A solid-state control is an electronic switching device, designed to activate and de-activate a device when a small external voltage is applied across its control terminals. Solid-state controls consist of a sensor which reacts to digital and/or analog input, and can be designed to switch either AC or DC control systems.
SimpleLink® is a multi-function programmable solid-state controller that enables automatic air curtain operation via an advanced control system with "Smart Mode," which optimizes the air curtain sequence based on the current conditions, and regulates the heaters and/or fan speed as required by current local conditions. Please refer to the SimpleLink® submittals for the list of compatible units and limitations.
SimpleLink®
| SK-HU | Accessory, Kit, SimpleLink, HW/S Htd,115V-230V,1PH,2Mtr & 1HP max,LPV2/QP/PH/STD2,Unt Mtd Pnl,Nema 1 | 3635 | LPV2/STD2/PH10/PH12/HV2 | Accessory | Control Option | HW/S | - | 115/208/200/230 | - | 50/60 | - | 1 | - | - | - | - | - | - | - | - | - | - | - | - | - | - | - | - | https://www.marsair.com/Content/Downloads/AccessoriesSupplement/SimpleLink-Controller-Specs.pdf
| SK-HUV | Accessory, Kit,SimpleLink,HW/S Htd,115-575V,4Mtr(1.5HP@115V),QP/PH/STD2,UntMtd Pnl&VFD for 3PH,Nema1 | 4965 | STD2/PH10/PH12/HV2 | Accessory | Control Option | HW/S | - | All | All | 50/60 | - | 2 | - | - | - | - | - | - | - | - | - | - | - | - | - | - | - | - | https://www.marsair.com/Content/Downloads/AccessoriesSupplement/SimpleLink-Controller-Specs.pdf
| SK-BN | Accessory, Unit/Panel Mounted, SimpleLink w/ BACnet | 1275 | LPV2/STD2/QP10/PH10/PH12/HV2 | Accessory | Control Option | All | - | All | All | 50/60 | - | 2 | - | - | - | - | - | - | - | - | - | - | - | - | - | - | - | - | https://www.marsair.com/Content/Downloads/AccessoriesSupplement/SimpleLink-Controller-Specs.pdf
| SK-HMI | Accessory, SimpleLink with Rmt Mtd 7" HMI screen,Controls upto 8 SK2,w/t DC converter,6' cord & plug | 2485 | LPV2/STD2/QP10/PH10/PH12/HV2 | Accessory | Control Option | All | - | All | All | 50/60 | - | 2 | - | - | - | - | - | - | - | - | - | - | - | - | - | - | - | - | https://www.marsair.com/Content/Downloads/AccessoriesSupplement/SimpleLink-Controller-Specs.pdf
Basic Controller
The basic controller is a simple, compact solid-state controller that offers an affordable method of automatically activating and de-activating (start and stop) the air curtain when the door(s) open and close. However, input power is limited to 115 or 208/240 volts, 1 phase, and ½ or 1 total unit horsepower and may not be considered as a "motor starter". Please refer to the Basic Controller submittals for additional rating details and limitations.
Non-time delayed basic controller kits are the most popular type and turn the air curtain off immediately when the door closes. This option is typically selected when low voltage controls are required.
Non-Time Delayed
Commercial
| J0023 | Kit, Controller, Commercial, No TD, 115V,1Ø,Plastic Mag Reed Sw, Surf Mntd (99-018), ½HP max | 255 | LPV2/LPN2/STD2/N2/QP10 | Accessory | RIB Controller | Unheated | - | 115 | - | - | - | ½ | - | A | - | - | - | - | - | - | - | - | - | - | - | - | - | - | https://www.marsair.com/Content/Downloads/AccessoriesSupplement/Solid-State-RIB-Control-Packages.pdf
| J0024 | Kit, Controller, Commercial, No TD, 208-277V,1Ø,Plastic Mag Reed Sw, Surf Mntd (99-018), ½HP max | 255 | LPV2/LPN2/STD2/N2/QP10 | Accessory | RIB Controller | Unheated | - | 208/220/230/277 | - | - | - | ½ | - | D | - | - | - | - | - | - | - | - | - | - | - | - | - | - | https://www.marsair.com/Content/Downloads/AccessoriesSupplement/Solid-State-RIB-Control-Packages.pdf
| J0705 | Kit, Controller, Commercial, No TD, 115V,1Ø, Plastic Mag Reed Sw, Surf Mntd (99-018), (2) ½HP max | 320 | LPV2/LPN2/STD2/N2/QP10 | Accessory | RIB Controller | Unheated | - | 115 | - | - | - | 1 | - | A | - | - | - | - | - | - | - | - | - | - | - | - | - | - | https://www.marsair.com/Content/Downloads/AccessoriesSupplement/Solid-State-RIB-Control-Packages.pdf
| J0706 | Kit, Controller, Commercial, No TD, 208-277V,1Ø, Plastic Mag Reed Sw, Surf Mntd (99-018), (2) ½HP max | 320 | LPV2/LPN2/STD2/N2/QP10 | Accessory | RIB Controller | Unheated | - | 208/220/230/277 | - | - | - | 1 | - | D | - | - | - | - | - | - | - | - | - | - | - | - | - | - | https://www.marsair.com/Content/Downloads/AccessoriesSupplement/Solid-State-RIB-Control-Packages.pdf
Industrial
| J0722 | Kit, Controller, Industrial, No TD, 115V,1Ø, w/Metal Mag Reed Sw, Surf Mntd (99-125), (2) ½HP max | 560 | LPV2/LPN2/STD2/N2/QP10 | Accessory | RIB Controller | Unheated | - | 115 | - | - | - | 1 | - | A | - | - | - | - | - | - | - | - | - | - | - | - | - | - | https://www.marsair.com/Content/Downloads/AccessoriesSupplement/Solid-State-RIB-Control-Packages.pdf
| J0726 | Kit, Controller, Industrial, No TD, 115V,1Ø, w/ Metal Mag Reed Sw, Floor Mntd (99-124), (2) ½HP max. | 560 | LPV2/LPN2/STD2/N2/QP10 | Accessory | RIB Controller | Unheated | - | 115 | - | - | - | 1 | - | A | - | - | - | - | - | - | - | - | - | - | - | - | - | - | https://www.marsair.com/Content/Downloads/AccessoriesSupplement/Solid-State-RIB-Control-Packages.pdf
| J0723 | Kit, Controller, Industrial, No TD, 208-277V,1Ø, w/ Metal Mag Reed Sw, Surf Mntd (99-125), (2) ½HP max | 560 | LPV2/LPN2/STD2/N2/QP10 | Accessory | RIB Controller | Unheated | - | 208/220/230/277 | - | - | - | 1 | - | D | - | - | - | - | - | - | - | - | - | - | - | - | - | - | https://www.marsair.com/Content/Downloads/AccessoriesSupplement/Solid-State-RIB-Control-Packages.pdf
| J0727 | Kit, Controller, Industrial, No TD, 208-277V,1Ø, w/ Metal Mag Reed Sw, Floor Mntd (99-124), (2) ½HP max | 560 | LPV2/LPN2/STD2/N2/QP10 | Accessory | RIB Controller | Unheated | - | 208/220/230/277 | - | - | - | 1 | - | D | - | - | - | - | - | - | - | - | - | - | - | - | - | - | https://www.marsair.com/Content/Downloads/AccessoriesSupplement/Solid-State-RIB-Control-Packages.pdf
Time delayed basic controller kits reduce cycling of air curtain motors for high traffic applications (10 or more cycles per hour). The controller delays the unit from turning off when the door closes, with a minimum delay of 6 seconds and maximum of 20 minutes. Please refer to the Basic Controller submittals for additional kits available.
Time Delayed
Commercial
| J0703 | Kit, Controller, Commercial, Adj TD(6s-20m),115V,1Ø, Plastic Mag Reed Sw, Surf Mntd(99-018), (2) ½HP max | 525 | LPV2/LPN2/STD2/N2/QP10 | Accessory | RIB Controller | Unheated | - | 115 | - | - | - | 1 | - | A | - | - | - | - | - | - | - | - | - | - | - | - | - | - | https://www.marsair.com/Content/Downloads/AccessoriesSupplement/Solid-State-RIB-Control-Packages.pdf
| J0704 | Kit,Controller,Commercial,Adj TD(6s-20m),208-277V,1Ø,Plastic Mag Reed Sw,Surf Mntd(99-018),(2)½HPmax | 525 | LPV2/LPN2/STD2/N2/QP10 | Accessory | RIB Controller | Unheated | - | 208/220/230/277 | - | - | - | 1 | - | D | - | - | - | - | - | - | - | - | - | - | - | - | - | - | https://www.marsair.com/Content/Downloads/AccessoriesSupplement/Solid-State-RIB-Control-Packages.pdf
Industrial
| J0724 | Kit, Controller, Industrial, Adj TD(6s-20m), 115V,1Ø, Metal Mag Reed Sw, Floor Mntd(99-124), (2) ½HP max | 695 | LPV2/LPN2/STD2/N2/QP10 | Accessory | RIB Controller | Unheated | - | 115 | - | - | - | 1 | - | A | - | - | - | - | - | - | - | - | - | - | - | - | - | - | https://www.marsair.com/Content/Downloads/AccessoriesSupplement/Solid-State-RIB-Control-Packages.pdf
| J0720 | Kit, Controller, Industrial, Adj TD(6s-20m), 115V,1Ø, Metal Mag Reed Sw, Surf Mntd (99-125), (2) ½HP max | 695 | LPV2/LPN2/STD2/N2/QP10 | Accessory | RIB Controller | Unheated | - | 115 | - | - | - | 1 | - | A | - | - | - | - | - | - | - | - | - | - | - | - | - | - | https://www.marsair.com/Content/Downloads/AccessoriesSupplement/Solid-State-RIB-Control-Packages.pdf
| J0721 | Kit, Controller, Industrial, Adj TD(6s-20m),208-277V,1Ø,Metal Mag Reed Sw,Surf Mntd(99-125), (2) ½HP max | 695 | LPV2/LPN2/STD2/N2/QP10 | Accessory | RIB Controller | Unheated | - | 208/220/230/277 | - | - | - | 1 | - | D | - | - | - | - | - | - | - | - | - | - | - | - | - | - | https://www.marsair.com/Content/Downloads/AccessoriesSupplement/Solid-State-RIB-Control-Packages.pdf
| J0725 | Kit, Controller, Industrial, Adj TD(6s-20m),208-277V,1Ø,MetalMagReedSw,FloorMntd(99-124),(2) ½HP max | 695 | LPV2/LPN2/STD2/N2/QP10 | Accessory | RIB Controller | Unheated | - | 208/220/230/277 | - | - | - | 1 | - | D | - | - | - | - | - | - | - | - | - | - | - | - | - | - | https://www.marsair.com/Content/Downloads/AccessoriesSupplement/Solid-State-RIB-Control-Packages.pdf
VFD (Variable Frequency Drive)
A Variable Frequency Drive (VFD, also known as an adjustable speed drive, adjustable frequency drive, AC drive, microdrive, or inverter) controls the motor speed by varying the frequency and voltage supplied to the electric motor. In addition to reducing the motor’s energy consumption, reduced motor speed may be required for certain applications. VFDs may only be used for inverter-rated motors, and always require 3 phase output power. VFDs can be factory-installed or mounted remotely as a standalone controller.
| 27-001S | Accessory, VFD, up to 2HP, 208/230v,3Ø,60Hz, Stand Alone, NEMA1 (Field installed and wired) | 1340 | STD2/QP10/PH10/PH12/HV2/WM/BD | Accessory | Speed Controller | All | - | - | 208/230 | 60 | - | 2 | - | G | - | - | - | - | - | - | - | - | - | - | - | - | - | - | https://www.marsair.com/Content/Downloads/AccessoriesSupplement/VFD-Submittal.pdf
| 27-014S | Accessory, VFD, up to 2HP, 460v,3Ø,60Hz, Stand Alone, NEMA1 (Field installed and wired) | 1340 | STD2/QP10/PH10/PH12/HV2/WM/BD | Accessory | Speed Controller | All | - | - | 460 | 60 | - | 2 | - | H | - | - | - | - | - | - | - | - | - | - | - | - | - | - | https://www.marsair.com/Content/Downloads/AccessoriesSupplement/VFD-Submittal.pdf
| 27-019S | Accessory, VFD, up to 2HP, 575v,3Ø,60Hz, Stand Alone, NEMA1 (Field installed and wired) | 1410 | STD2/QP10/PH10/PH12/HV2/WM/BD | Accessory | Speed Controller | All | - | - | 575 | 60 | - | 2 | - | I | - | - | - | - | - | - | - | - | - | - | - | - | - | - | https://www.marsair.com/Content/Downloads/AccessoriesSupplement/VFD-Submittal.pdf
| 27-016S | Accessory, VFD, 3-5HP, 208/230v,3Ø,60Hz, Stand Alone, NEMA1 (Field installed and wired) | 1585 | STD2/QP10/PH10/PH12/HV2/WM/BD | Accessory | Speed Controller | All | - | - | 208/230 | 60 | - | 5 | - | G | - | - | - | - | - | - | - | - | - | - | - | - | - | - | https://www.marsair.com/Content/Downloads/AccessoriesSupplement/VFD-Submittal.pdf
| 27-028S | Accessory, VFD, 3-5HP, 460v,3Ø,60Hz, Stand Alone, NEMA1 (Field installed and wired) | 1585 | STD2/QP10/PH10/PH12/HV2/WM/BD | Accessory | Speed Controller | All | - | - | 460 | 60 | - | 5 | - | H | - | - | - | - | - | - | - | - | - | - | - | - | - | - | https://www.marsair.com/Content/Downloads/AccessoriesSupplement/VFD-Submittal.pdf
| 27-021S | Accessory, VFD, 3-5HP, 575v,3Ø,60Hz, Stand Alone, NEMA1 (Field installed and wired) | 1660 | STD2/QP10/PH10/PH12/HV2/WM/BD | Accessory | Speed Controller | All | - | - | 575 | 60 | - | 5 | - | I | - | - | - | - | - | - | - | - | - | - | - | - | - | - | https://www.marsair.com/Content/Downloads/AccessoriesSupplement/VFD-Submittal.pdf
| 27-002S | Accessory, VFD, 7 1/2HP, 208/230v,3Ø,60Hz, Stand Alone, NEMA1 (Field installed and wired) | 1890 | STD2/QP10/PH10/PH12/HV2/WM/BD | Accessory | Speed Controller | All | - | - | 208/230 | 60 | - | 7½ | - | G | - | - | - | - | - | - | - | - | - | - | - | - | - | - | https://www.marsair.com/Content/Downloads/AccessoriesSupplement/VFD-Submittal.pdf
| 27-008S | Accessory, VFD, 7 1/2HP, 460v,3Ø,60Hz, Stand Alone, NEMA1 (Field installed and wired) | 1890 | STD2/QP10/PH10/PH12/HV2/WM/BD | Accessory | Speed Controller | All | - | - | 460 | 60 | - | 7½ | - | H | - | - | - | - | - | - | - | - | - | - | - | - | - | - | https://www.marsair.com/Content/Downloads/AccessoriesSupplement/VFD-Submittal.pdf
| 27-044S | Accessory, VFD, 7 1/2HP, 575v,3Ø,60Hz, Stand Alone, NEMA1 (Field installed and wired) | 1995 | STD2/QP10/PH10/PH12/HV2/WM/BD | Accessory | Speed Controller | All | - | - | 575 | 60 | - | 7½ | - | I | - | - | - | - | - | - | - | - | - | - | - | - | - | - | https://www.marsair.com/Content/Downloads/AccessoriesSupplement/VFD-Submittal.pdf
| 27-003S | Accessory, VFD, 10HP, 208/230v,3Ø,60Hz, Stand Alone, NEMA1 (Field installed and wired) | 2100 | STD2/QP10/PH10/PH12/HV2/WM/BD | Accessory | Speed Controller | All | - | - | 208/230 | 60 | - | 10 | - | G | - | - | - | - | - | - | - | - | - | - | - | - | - | - | https://www.marsair.com/Content/Downloads/AccessoriesSupplement/VFD-Submittal.pdf
| 27-009S | Accessory, VFD, 10HP, 460v,3Ø,60Hz, Stand Alone, NEMA1 (Field installed and wired) | 2100 | STD2/QP10/PH10/PH12/HV2/WM/BD | Accessory | Speed Controller | All | - | - | 460 | 60 | - | 10 | - | H | - | - | - | - | - | - | - | - | - | - | - | - | - | - | https://www.marsair.com/Content/Downloads/AccessoriesSupplement/VFD-Submittal.pdf
| 27-045S | Accessory, VFD, 10HP, 575v,3Ø,60Hz, Stand Alone, NEMA1 (Field installed and wired) | 2320 | STD2/QP10/PH10/PH12/HV2/WM/BD | Accessory | Speed Controller | All | - | - | 575 | 60 | - | 10 | - | I | - | - | - | - | - | - | - | - | - | - | - | - | - | - | https://www.marsair.com/Content/Downloads/AccessoriesSupplement/VFD-Submittal.pdf
BMS
Mars offers enhanced control features for “Smart Buildings” to increase their operational and energy efficiency. The Mars BMS (Building Management System) options offer an easy and seamless integration with industry standard BMS or BAS (Building Automation System) to assist in monitoring and controlling all its mechanical and electrical equipment. This is achieved through a computer-based control system that utilizes various Internet protocols and open standards. Mars offers BACnet as its standard enhanced communication platform.
| BMS-304 | Accessory, BMS Adder for Monitor Only, All HW/S,IDF & WM/BD Elec Ht (Pnl Req'd w/ 24v Circuit) | 410 | All | Accessory | Control Option | HW/S/IDF/Elec | - | All | All | - | - | - | - | - | - | - | - | - | - | - | - | - | - | - | - | - | - | - | https://www.marsair.com/Content/Downloads/AccessoriesSupplement/Motor-Control-Panel-Submittals.pdf
| BMS-305 | Accessory, BMS Adder for Control Only, All HW/S,IDF & WM/BD Elec Ht (Pnl Req'd w/ 24v Circuit) | 440 | All | Accessory | Control Option | HW/S/IDF/Elec | - | All | All | - | - | - | - | - | - | - | - | - | - | - | - | - | - | - | - | - | - | - | https://www.marsair.com/Content/Downloads/AccessoriesSupplement/Motor-Control-Panel-Submittals.pdf
| BMS-306 | Accessory, BMS Adder for Mntr&Cntrl, All HW/S,IDF & WM/BD Elec Ht (Pnl Req'd w/ 24v Circuit) | 475 | All | Accessory | Control Option | HW/S/IDF/Elec | - | All | All | - | - | - | - | - | - | - | - | - | - | - | - | - | - | - | - | - | - | - | https://www.marsair.com/Content/Downloads/AccessoriesSupplement/Motor-Control-Panel-Submittals.pdf
Thermostats
The Mars thermostat controls the optional heat output of air curtains by regulating the output temperature and providing supplemental heat to the local area. Thermostats are typically remote mounted to sense the average space or local area temperature (open spaces) and adjusts the air curtain heat to maintain the setpoint temperature.
Mars provides an analog thermostat as standard for most models, with optional programmable digital thermostats available.
| 99-063 | Thermostat, 801, Line Voltage, Up to 250V, Analog, Single Stage, SinglePole | 180 | All | Accessory | Thermostats | HW/S | - | All | All | - | - | 0.33333 | - | - | - | - | - | - | - | - | - | - | - | - | - | - | - | - | https://www.marsair.com/Content/Downloads/AccessoriesSupplement/Thermostat-Submittal.pdf
| 99-064 | Thermostat, 802, Line Voltage, Up to 250V, Analog, Two Stage, DoublePole | 170 | All | Accessory | Thermostats | HW/S | - | All | All | - | - | 0.33333 | - | - | - | - | - | - | - | - | - | - | - | - | - | - | - | - | https://www.marsair.com/Content/Downloads/AccessoriesSupplement/Thermostat-Submittal.pdf
Disconnects
Mars disconnects are intended to manually open a circuit to disconnect power from a unit for servicing and/or during an overcurrent or short-circuit event. This is a line of protection for the air curtain and any other equipment that is integrated with it. In addition, it also serves as a mechanism for providing safe access to the unit for periodic maintenance and service, with most having the ability to “lock-out and tag” the input power.
Disconnects are typically shipped remote mounted for field installation and wiring. This is mainly due to the physical size of the disconnect and thickness of the conduit required to integrate with the air curtain. Smaller amperage systems can be panel or unit mounted, but remote mounting as a standalone option is the most practical for higher amperage systems and fused type disconnects.
Fused
A fused disconnect switch is a combination of a manual switch to disconnect the circuit and fuses to shut the circuit off in the event of a problem. The disconnect and fuses are sized according to the unit voltage and amperage. Please refer to the disconnect submittals for additional details and selection guide.
| 99-008-10 | Switch, Disconnect, Fused, 240v, 10A, 3Pole, NEMA3R (Rmt Mntd By Others) | 1240 | All | Accessory | Disconnect | All | - | 115/208/220/230 | 208/230 | 50/60 | - | - | - | - | - | - | - | - | - | - | - | 10 | - | - | - | UL/CSA | - | - | https://www.marsair.com/Content/Downloads/AccessoriesSupplement/Disconnect-Switch-Submittals.pdf
| 99-008-15 | Switch, Disconnect, Fused, 240v, 15A, 3Pole, NEMA3R (Rmt Mntd By Others) | 1240 | All | Accessory | Disconnect | All | - | 115/208/220/230 | 208/230 | 50/60 | - | - | - | - | - | - | - | - | - | - | - | 15 | - | - | - | UL/CSA | - | - | https://www.marsair.com/Content/Downloads/AccessoriesSupplement/Disconnect-Switch-Submittals.pdf
| 99-008-20 | Switch, Disconnect, Fused, 240v, 20A, 3Pole, NEMA3R (Rmt Mntd By Others) | 1240 | All | Accessory | Disconnect | All | - | 115/208/220/230 | 208/230 | 50/60 | - | - | - | - | - | - | - | - | - | - | - | 20 | - | - | - | UL/CSA | - | - | https://www.marsair.com/Content/Downloads/AccessoriesSupplement/Disconnect-Switch-Submittals.pdf
| 99-008-25 | Switch, Disconnect, Fused, 240v, 25A, 3Pole, NEMA3R (Rmt Mntd By Others) | 1240 | All | Accessory | Disconnect | All | - | 115/208/220/230 | 208/230 | 50/60 | - | - | - | - | - | - | - | - | - | - | - | 25 | - | - | - | UL/CSA | - | - | https://www.marsair.com/Content/Downloads/AccessoriesSupplement/Disconnect-Switch-Submittals.pdf
| 99-008-30 | Switch, Disconnect, Fused, 240v, 30A, 3Pole, NEMA3R (Rmt Mntd By Others) | 1240 | All | Accessory | Disconnect | All | - | 115/208/220/230 | 208/230 | 50/60 | - | - | - | - | - | - | - | - | - | - | - | 30 | - | - | - | UL/CSA | - | - | https://www.marsair.com/Content/Downloads/AccessoriesSupplement/Disconnect-Switch-Submittals.pdf
| 99-009-35 | Switch, Disconnect, Fused, 240v, 35A, 3Pole, NEMA3R (Rmt Mntd By Others) | 1240 | All | Accessory | Disconnect | All | - | 115/208/220/230 | 208/230 | 50/60 | - | - | - | - | - | - | - | - | - | - | - | 35 | - | - | - | UL/CSA | - | - | https://www.marsair.com/Content/Downloads/AccessoriesSupplement/Disconnect-Switch-Submittals.pdf
| 99-009-40 | Switch, Disconnect, Fused, 240v, 40A, 3Pole, NEMA3R (Rmt Mntd By Others) | 1240 | All | Accessory | Disconnect | All | - | 115/208/220/230 | 208/230 | 50/60 | - | - | - | - | - | - | - | - | - | - | - | 40 | - | - | - | UL/CSA | - | - | https://www.marsair.com/Content/Downloads/AccessoriesSupplement/Disconnect-Switch-Submittals.pdf
| 99-009-45 | Switch, Disconnect, Fused, 240v, 45A, 3Pole, NEMA3R (Rmt Mntd By Others) | 1240 | All | Accessory | Disconnect | All | - | 115/208/220/230 | 208/230 | 50/60 | - | - | - | - | - | - | - | - | - | - | - | 45 | - | - | - | UL/CSA | - | - | https://www.marsair.com/Content/Downloads/AccessoriesSupplement/Disconnect-Switch-Submittals.pdf
| 99-009-50 | Switch, Disconnect, Fused, 240v, 50A, 3Pole, NEMA3R (Rmt Mntd By Others) | 1240 | All | Accessory | Disconnect | All | - | 115/208/220/230 | 208/230 | 50/60 | - | - | - | - | - | - | - | - | - | - | - | 50 | - | - | - | UL/CSA | - | - | https://www.marsair.com/Content/Downloads/AccessoriesSupplement/Disconnect-Switch-Submittals.pdf
| 99-009-60 | Switch, Disconnect, Fused, 240v, 60A, 3Pole, NEMA3R (Rmt Mntd By Others) | 1240 | All | Accessory | Disconnect | All | - | 115/208/220/230 | 208/230 | 50/60 | - | - | - | - | - | - | - | - | - | - | - | 60 | - | - | - | UL/CSA | - | - | https://www.marsair.com/Content/Downloads/AccessoriesSupplement/Disconnect-Switch-Submittals.pdf
| 99-130-70 | Switch, Disconnect, Fused, 240v, 70A, 3Pole, NEMA3R (Rmt Mntd By Others) | 1985 | All | Accessory | Disconnect | All | - | 115/208/220/230 | 208/230 | 50/60 | - | - | - | - | - | - | - | - | - | - | - | 70 | - | - | - | UL/CSA | - | - | https://www.marsair.com/Content/Downloads/AccessoriesSupplement/Disconnect-Switch-Submittals.pdf
| 99-130-80 | Switch, Disconnect, Fused, 240v, 80A, 3Pole, NEMA3R (Rmt Mntd By Others) | 1985 | All | Accessory | Disconnect | All | - | 115/208/220/230 | 208/230 | 50/60 | - | - | - | - | - | - | - | - | - | - | - | 80 | - | - | - | UL/CSA | - | - | https://www.marsair.com/Content/Downloads/AccessoriesSupplement/Disconnect-Switch-Submittals.pdf
| 99-130-90 | Switch, Disconnect, Fused, 240v, 90A, 3Pole, NEMA3R (Rmt Mntd By Others) | 1985 | All | Accessory | Disconnect | All | - | 115/208/220/230 | 208/230 | 50/60 | - | - | - | - | - | - | - | - | - | - | - | 90 | - | - | - | UL/CSA | - | - | https://www.marsair.com/Content/Downloads/AccessoriesSupplement/Disconnect-Switch-Submittals.pdf
| 99-130-100 | Switch, Disconnect, Fused, 240v, 100A, 3Pole, NEMA3R (Rmt Mntd By Others) | 1985 | All | Accessory | Disconnect | All | - | 115/208/220/230 | 208/230 | 50/60 | - | - | - | - | - | - | - | - | - | - | - | 100 | - | - | - | UL/CSA | - | - | https://www.marsair.com/Content/Downloads/AccessoriesSupplement/Disconnect-Switch-Submittals.pdf
| 99-010-05 | Switch, Disconnect, Fused, 600v, 5A, 3Pole, NEMA3R (Rmt Mntd By Others) | 2095 | All | Accessory | Disconnect | All | - | All | All | 50/60 | - | - | - | - | - | - | - | - | - | - | - | 5 | - | - | - | UL/CSA | - | - | https://www.marsair.com/Content/Downloads/AccessoriesSupplement/Disconnect-Switch-Submittals.pdf
| 99-010-10 | Switch, Disconnect, Fused, 600v, 10A, 3Pole, NEMA3R (Rmt Mntd By Others) | 2095 | All | Accessory | Disconnect | All | - | All | All | 50/60 | - | - | - | - | - | - | - | - | - | - | - | 10 | - | - | - | UL/CSA | - | - | https://www.marsair.com/Content/Downloads/AccessoriesSupplement/Disconnect-Switch-Submittals.pdf
| 99-010-15 | Switch, Disconnect, Fused, 600v, 15A, 3Pole, NEMA3R (Rmt Mntd By Others) | 2095 | All | Accessory | Disconnect | All | - | All | All | 50/60 | - | - | - | - | - | - | - | - | - | - | - | 15 | - | - | - | UL/CSA | - | - | https://www.marsair.com/Content/Downloads/AccessoriesSupplement/Disconnect-Switch-Submittals.pdf
| 99-010-20 | Switch, Disconnect, Fused, 600v, 20A, 3Pole, NEMA3R (Rmt Mntd By Others) | 2095 | All | Accessory | Disconnect | All | - | All | All | 50/60 | - | - | - | - | - | - | - | - | - | - | - | 20 | - | - | - | UL/CSA | - | - | https://www.marsair.com/Content/Downloads/AccessoriesSupplement/Disconnect-Switch-Submittals.pdf
| 99-010-25 | Switch, Disconnect, Fused, 600v, 25A, 3Pole, NEMA3R (Rmt Mntd By Others) | 2095 | All | Accessory | Disconnect | All | - | All | All | 50/60 | - | - | - | - | - | - | - | - | - | - | - | 25 | - | - | - | UL/CSA | - | - | https://www.marsair.com/Content/Downloads/AccessoriesSupplement/Disconnect-Switch-Submittals.pdf
| 99-010-30 | Switch, Disconnect, Fused, 600v, 30A, 3Pole, NEMA3R (Rmt Mntd By Others) | 2095 | All | Accessory | Disconnect | All | - | All | All | 50/60 | - | - | - | - | - | - | - | - | - | - | - | 30 | - | - | - | UL/CSA | - | - | https://www.marsair.com/Content/Downloads/AccessoriesSupplement/Disconnect-Switch-Submittals.pdf
| 99-011-35 | Switch, Disconnect, Fused, 600v, 35A, 3Pole, NEMA3R (Rmt Mntd By Others) | 2320 | All | Accessory | Disconnect | All | - | All | All | 50/60 | - | - | - | - | - | - | - | - | - | - | - | 35 | - | - | - | UL/CSA | - | - | https://www.marsair.com/Content/Downloads/AccessoriesSupplement/Disconnect-Switch-Submittals.pdf
| 99-011-40 | Switch, Disconnect, Fused, 600v, 40A, 3Pole, NEMA3R (Rmt Mntd By Others) | 2320 | All | Accessory | Disconnect | All | - | All | All | 50/60 | - | - | - | - | - | - | - | - | - | - | - | 40 | - | - | - | UL/CSA | - | - | https://www.marsair.com/Content/Downloads/AccessoriesSupplement/Disconnect-Switch-Submittals.pdf
| 99-011-45 | Switch, Disconnect, Fused, 600v, 45A, 3Pole, NEMA3R (Rmt Mntd By Others) | 2320 | All | Accessory | Disconnect | All | - | All | All | 50/60 | - | - | - | - | - | - | - | - | - | - | - | 45 | - | - | - | UL/CSA | - | - | https://www.marsair.com/Content/Downloads/AccessoriesSupplement/Disconnect-Switch-Submittals.pdf
| 99-011-50 | Switch, Disconnect, Fused, 600v, 50A, 3Pole, NEMA3R (Rmt Mntd By Others) | 2320 | All | Accessory | Disconnect | All | - | All | All | 50/60 | - | - | - | - | - | - | - | - | - | - | - | 50 | - | - | - | UL/CSA | - | - | https://www.marsair.com/Content/Downloads/AccessoriesSupplement/Disconnect-Switch-Submittals.pdf
| 99-011-60 | Switch, Disconnect, Fused, 600v, 60A, 3Pole, NEMA3R (Rmt Mntd By Others) | 2320 | All | Accessory | Disconnect | All | - | All | All | 50/60 | - | - | - | - | - | - | - | - | - | - | - | 60 | - | - | - | UL/CSA | - | - | https://www.marsair.com/Content/Downloads/AccessoriesSupplement/Disconnect-Switch-Submittals.pdf
| 99-153-10 | Switch, Disconnect, Fused, 240v, 10A, 3Pole, NEMA1 (Pnl/Unit Mntd) | 1370 | All | Accessory | Disconnect | All | - | 115/208/220/230 | 208/230 | 50/60 | - | - | - | - | - | - | - | - | - | - | - | 10 | - | - | - | UL/CSA | - | - | https://www.marsair.com/Content/Downloads/AccessoriesSupplement/Disconnect-Switch-Submittals.pdf
| 99-153-15 | Switch, Disconnect, Fused, 240v, 15A, 3Pole, NEMA1 (Pnl/Unit Mntd) | 1370 | All | Accessory | Disconnect | All | - | 115/208/220/230 | 208/230 | 50/60 | - | - | - | - | - | - | - | - | - | - | - | 15 | - | - | - | UL/CSA | - | - | https://www.marsair.com/Content/Downloads/AccessoriesSupplement/Disconnect-Switch-Submittals.pdf
| 99-153-20 | Switch, Disconnect, Fused, 240v, 20A, 3Pole, NEMA1 (Pnl/Unit Mntd) | 1370 | All | Accessory | Disconnect | All | - | 115/208/220/230 | 208/230 | 50/60 | - | - | - | - | - | - | - | - | - | - | - | 20 | - | - | - | UL/CSA | - | - | https://www.marsair.com/Content/Downloads/AccessoriesSupplement/Disconnect-Switch-Submittals.pdf
| 99-153-25 | Switch, Disconnect, Fused, 240v, 25A, 3Pole, NEMA1 (Pnl/Unit Mntd) | 1370 | All | Accessory | Disconnect | All | - | 115/208/220/230 | 208/230 | 50/60 | - | - | - | - | - | - | - | - | - | - | - | 25 | - | - | - | UL/CSA | - | - | https://www.marsair.com/Content/Downloads/AccessoriesSupplement/Disconnect-Switch-Submittals.pdf
| 99-153-30 | Switch, Disconnect, Fused, 240v, 30A, 3Pole, NEMA1 (Pnl/Unit Mntd) | 1370 | All | Accessory | Disconnect | All | - | 115/208/220/230 | 208/230 | 50/60 | - | - | - | - | - | - | - | - | - | - | - | 30 | - | - | - | UL/CSA | - | - | https://www.marsair.com/Content/Downloads/AccessoriesSupplement/Disconnect-Switch-Submittals.pdf
| 99-154-35 | Switch, Disconnect, Fused, 240v, 35A, 3Pole, NEMA1 (Pnl/Unit Mntd) | 1555 | All | Accessory | Disconnect | All | - | 115/208/220/230 | 208/230 | 50/60 | - | - | - | - | - | - | - | - | - | - | - | 35 | - | - | - | UL/CSA | - | - | https://www.marsair.com/Content/Downloads/AccessoriesSupplement/Disconnect-Switch-Submittals.pdf
| 99-154-40 | Switch, Disconnect, Fused, 240v, 40A, 3Pole, NEMA1 (Pnl/Unit Mntd) | 1555 | All | Accessory | Disconnect | All | - | 115/208/220/230 | 208/230 | 50/60 | - | - | - | - | - | - | - | - | - | - | - | 40 | - | - | - | UL/CSA | - | - | https://www.marsair.com/Content/Downloads/AccessoriesSupplement/Disconnect-Switch-Submittals.pdf
| 99-154-45 | Switch, Disconnect, Fused, 240v, 45A, 3Pole, NEMA1 (Pnl/Unit Mntd) | 1555 | All | Accessory | Disconnect | All | - | 115/208/220/230 | 208/230 | 50/60 | - | - | - | - | - | - | - | - | - | - | - | 45 | - | - | - | UL/CSA | - | - | https://www.marsair.com/Content/Downloads/AccessoriesSupplement/Disconnect-Switch-Submittals.pdf
| 99-154-50 | Switch, Disconnect, Fused, 240v, 50A, 3Pole, NEMA1 (Pnl/Unit Mntd) | 1555 | All | Accessory | Disconnect | All | - | 115/208/220/230 | 208/230 | 50/60 | - | - | - | - | - | - | - | - | - | - | - | 50 | - | - | - | UL/CSA | - | - | https://www.marsair.com/Content/Downloads/AccessoriesSupplement/Disconnect-Switch-Submittals.pdf
| 99-154-60 | Switch, Disconnect, Fused, 240v, 60A, 3Pole, NEMA1 (Pnl/Unit Mntd) | 1555 | All | Accessory | Disconnect | All | - | 115/208/220/230 | 208/230 | 50/60 | - | - | - | - | - | - | - | - | - | - | - | 60 | - | - | - | UL/CSA | - | - | https://www.marsair.com/Content/Downloads/AccessoriesSupplement/Disconnect-Switch-Submittals.pdf
| 99-144-05 | Switch, Disconnect, Fused, 600v, 5A, 3Pole, NEMA1 (Pnl/Unit Mntd) | 1165 | All | Accessory | Disconnect | All | - | All | All | 50/60 | - | - | - | - | - | - | - | - | - | - | - | 5 | - | - | - | UL/CSA | - | - | https://www.marsair.com/Content/Downloads/AccessoriesSupplement/Disconnect-Switch-Submittals.pdf
| 99-144-10 | Switch, Disconnect, Fused, 600v, 10A, 3Pole, NEMA1 (Pnl/Unit Mntd) | 1165 | All | Accessory | Disconnect | All | - | All | All | 50/60 | - | - | - | - | - | - | - | - | - | - | - | 10 | - | - | - | UL/CSA | - | - | https://www.marsair.com/Content/Downloads/AccessoriesSupplement/Disconnect-Switch-Submittals.pdf
| 99-144-15 | Switch, Disconnect, Fused, 600v, 15A, 3Pole, NEMA1 (Pnl/Unit Mntd) | 1165 | All | Accessory | Disconnect | All | - | All | All | 50/60 | - | - | - | - | - | - | - | - | - | - | - | 15 | - | - | - | UL/CSA | - | - | https://www.marsair.com/Content/Downloads/AccessoriesSupplement/Disconnect-Switch-Submittals.pdf
| 99-144-20 | Switch, Disconnect, Fused, 600v, 20A, 3Pole, NEMA1 (Pnl/Unit Mntd) | 1165 | All | Accessory | Disconnect | All | - | All | All | 50/60 | - | - | - | - | - | - | - | - | - | - | - | 20 | - | - | - | UL/CSA | - | - | https://www.marsair.com/Content/Downloads/AccessoriesSupplement/Disconnect-Switch-Submittals.pdf
| 99-144-25 | Switch, Disconnect, Fused, 600v, 25A, 3Pole, NEMA1 (Pnl/Unit Mntd) | 1165 | All | Accessory | Disconnect | All | - | All | All | 50/60 | - | - | - | - | - | - | - | - | - | - | - | 25 | - | - | - | UL/CSA | - | - | https://www.marsair.com/Content/Downloads/AccessoriesSupplement/Disconnect-Switch-Submittals.pdf
| 99-144-30 | Switch, Disconnect, Fused, 600v, 30A, 3Pole, NEMA1 (Pnl/Unit Mntd) | 1165 | All | Accessory | Disconnect | All | - | All | All | 50/60 | - | - | - | - | - | - | - | - | - | - | - | 30 | - | - | - | UL/CSA | - | - | https://www.marsair.com/Content/Downloads/AccessoriesSupplement/Disconnect-Switch-Submittals.pdf
| 99-145-35 | Switch, Disconnect, Fused, 600v, 35A, 3Pole, NEMA1 (Pnl/Unit Mntd) | 1425 | All | Accessory | Disconnect | All | - | All | All | 50/60 | - | - | - | - | - | - | - | - | - | - | - | 35 | - | - | - | UL/CSA | - | - | https://www.marsair.com/Content/Downloads/AccessoriesSupplement/Disconnect-Switch-Submittals.pdf
| 99-145-40 | Switch, Disconnect, Fused, 600v, 40A, 3Pole, NEMA1 (Pnl/Unit Mntd) | 1425 | All | Accessory | Disconnect | All | - | All | All | 50/60 | - | - | - | - | - | - | - | - | - | - | - | 40 | - | - | - | UL/CSA | - | - | https://www.marsair.com/Content/Downloads/AccessoriesSupplement/Disconnect-Switch-Submittals.pdf
| 99-145-45 | Switch, Disconnect, Fused, 600v, 45A, 3Pole, NEMA1 (Pnl/Unit Mntd) | 1425 | All | Accessory | Disconnect | All | - | All | All | 50/60 | - | - | - | - | - | - | - | - | - | - | - | 45 | - | - | - | UL/CSA | - | - | https://www.marsair.com/Content/Downloads/AccessoriesSupplement/Disconnect-Switch-Submittals.pdf
| 99-145-50 | Switch, Disconnect, Fused, 600v, 50A, 3Pole, NEMA1 (Pnl/Unit Mntd) | 1425 | All | Accessory | Disconnect | All | - | All | All | 50/60 | - | - | - | - | - | - | - | - | - | - | - | 50 | - | - | - | UL/CSA | - | - | https://www.marsair.com/Content/Downloads/AccessoriesSupplement/Disconnect-Switch-Submittals.pdf
| 99-145-60 | Switch, Disconnect, Fused, 600v, 60A, 3Pole, NEMA1 (Pnl/Unit Mntd) | 1425 | All | Accessory | Disconnect | All | - | All | All | 50/60 | - | - | - | - | - | - | - | - | - | - | - | 60 | - | - | - | UL/CSA | - | - | https://www.marsair.com/Content/Downloads/AccessoriesSupplement/Disconnect-Switch-Submittals.pdf
Non-fused
A non-fused disconnect switch is designed to shut the circuit off in the event of a problem. The disconnects are sized according to the unit voltage and amperage. Please refer to the disconnect submittals for additional details and selection guide.
| 99-176 | Switch, Disconnect, Non-Fused, 600v, 20A, 3Pole, NEMA1 (Rmt Mntd By Others) | 925 | All | Accessory | Disconnect | All | - | All | All | 50/60 | - | - | - | - | - | - | - | - | - | - | - | 20 | - | - | - | UL/CSA | - | - | https://www.marsair.com/Content/Downloads/AccessoriesSupplement/Disconnect-Switch-Submittals.pdf
| 99-122 | Switch, Disconnect, Non-Fused, 600v, 32A, 3Pole, NEMA1 (Rmt Mntd By Others) | 925 | All | Accessory | Disconnect | All | - | All | All | 50/60 | - | - | - | - | - | - | - | - | - | - | - | 32 | - | - | - | UL/CSA | - | - | https://www.marsair.com/Content/Downloads/AccessoriesSupplement/Disconnect-Switch-Submittals.pdf
| 99-123 | Switch, Disconnect, Non-Fused, 600v, 80A, 3Pole, NEMA1 (Rmt Mntd By Others) | 1585 | All | Accessory | Disconnect | All | - | All | All | 50/60 | - | - | - | - | - | - | - | - | - | - | - | 80 | - | - | - | UL/CSA | - | - | https://www.marsair.com/Content/Downloads/AccessoriesSupplement/Disconnect-Switch-Submittals.pdf
| 99-153 | Switch, Disconnect, Non-Fused, 240v, 30A, 3Pole, NEMA1 (Pnl/Unit Mntd) | 925 | All | Accessory | Disconnect | All | - | 115/208/220/230 | 208/230 | 50/60 | - | - | - | - | - | - | - | - | - | - | - | 30 | - | - | - | UL/CSA | - | - | https://www.marsair.com/Content/Downloads/AccessoriesSupplement/Disconnect-Switch-Submittals.pdf
| 99-154 | Switch, Disconnect, Non-Fused, 240v, 60A, 3Pole, NEMA1 (Pnl/Unit Mntd) | 925 | All | Accessory | Disconnect | All | - | 115/208/220/230 | 208/230 | 50/60 | - | - | - | - | - | - | - | - | - | - | - | 60 | - | - | - | UL/CSA | - | - | https://www.marsair.com/Content/Downloads/AccessoriesSupplement/Disconnect-Switch-Submittals.pdf
| 99-165 | Switch, Disconnect, Non-Fused, 600v, 20A, 3Pole, NEMA1 (Pnl/Unit Mntd) | 925 | All | Accessory | Disconnect | All | - | All | All | 50/60 | - | - | - | - | - | - | - | - | - | - | - | 20 | - | - | - | UL/CSA | - | - | https://www.marsair.com/Content/Downloads/AccessoriesSupplement/Disconnect-Switch-Submittals.pdf
| 99-144 | Switch, Disconnect, Non-Fused, 600v, 32A, 3Pole, NEMA1 (Pnl/Unit Mntd) | 925 | All | Accessory | Disconnect | All | - | All | All | 50/60 | - | - | - | - | - | - | - | - | - | - | - | 32 | - | - | - | UL/CSA | - | - | https://www.marsair.com/Content/Downloads/AccessoriesSupplement/Disconnect-Switch-Submittals.pdf
| 99-145 | Switch, Disconnect, Non-Fused, 600v, 60A, 3Pole, NEMA1 (Pnl/Unit Mntd) | 925 | All | Accessory | Disconnect | All | - | All | All | 50/60 | - | - | - | - | - | - | - | - | - | - | - | 60 | - | - | - | UL/CSA | - | - | https://www.marsair.com/Content/Downloads/AccessoriesSupplement/Disconnect-Switch-Submittals.pdf
| 99-087 | Switch, Disconnect, Non-Fused, 600v, 100A, 3Pole, NEMA1 (Pnl/Unit Mntd) | 2010 | All | Accessory | Disconnect | All | - | All | All | 50/60 | - | - | - | - | - | - | - | - | - | - | - | 100 | - | - | - | UL/CSA | - | - | https://www.marsair.com/Content/Downloads/AccessoriesSupplement/Disconnect-Switch-Submittals.pdf
| 99-143 | Switch, Disconnect, Non-Fused, 600v, 125A, 3Pole, NEMA1 (Pnl/Unit Mntd) | 2010 | All | Accessory | Disconnect | All | - | All | All | 50/60 | - | - | - | - | - | - | - | - | - | - | - | 125 | - | - | - | UL/CSA | - | - | https://www.marsair.com/Content/Downloads/AccessoriesSupplement/Disconnect-Switch-Submittals.pdf
Filters
Aluminum (washable) filters are designed to meet UL Class 2 requirements, with superior dust and debris holding capacity. The multi-layer bonded expanded aluminum construction allows uniform loading and low airflow resistance for long life and improved protection. They are durable, rust-proof, and are easy to clean or replace in the field. Tandem mounted for longer unit lengths not shown.
Flatbank Filters
Pressed Aluminum
| J2136 | Filter, Kit, Alum, Washable, STD2/PH, 36" Set of 2, (2) 34 3/8" x 11 ½" | 100 | STD2/PH10 | Accessory | Aluminum Filters | All | 36 | - | - | - | - | - | - | - | - | - | - | - | - | - | - | - | - | - | - | - | - | - | https://www.marsair.com/Content/Downloads/AccessoriesSupplement/Pressed-Frame-Filter-Submittals.pdf
| J2142 | Filter, Kit, Alum, Washable, STD2/PH, 42" Set of 2, (2) 40 3/8" x 11 ½" | 125 | STD2/PH10 | Accessory | Aluminum Filters | All | 42 | - | - | - | - | - | - | - | - | - | - | - | - | - | - | - | - | - | - | - | - | - | https://www.marsair.com/Content/Downloads/AccessoriesSupplement/Pressed-Frame-Filter-Submittals.pdf
| J2148 | Filter, Kit, Alum, Washable, STD2/PH, 48" Set of 2, (2) 46 3/8" x 11 ½" | 135 | STD2/PH10 | Accessory | Aluminum Filters | All | 48 | - | - | - | - | - | - | - | - | - | - | - | - | - | - | - | - | - | - | - | - | - | https://www.marsair.com/Content/Downloads/AccessoriesSupplement/Pressed-Frame-Filter-Submittals.pdf
| J2160 | Filter, Kit, Alum, Washable, STD2/PH, 60" Set of 2, (4) 29 3/16" x 11 ½" | 180 | STD2/PH10 | Accessory | Aluminum Filters | All | 60 | - | - | - | - | - | - | - | - | - | - | - | - | - | - | - | - | - | - | - | - | - | https://www.marsair.com/Content/Downloads/AccessoriesSupplement/Pressed-Frame-Filter-Submittals.pdf
| J2164 | Filter, Kit, Alum, Washable, STD2/PH, 64" Set of 2, (4) 31 3/16" x 11 ½" | 195 | STD2/PH10 | Accessory | Aluminum Filters | All | 64 | - | - | - | - | - | - | - | - | - | - | - | - | - | - | - | - | - | - | - | - | - | https://www.marsair.com/Content/Downloads/AccessoriesSupplement/Pressed-Frame-Filter-Submittals.pdf
| J2172 | Filter, Kit, Alum, Washable, STD2/PH, 72" Set of 2, (4) 34 3/8" x 11 ½" | 215 | STD2/PH10 | Accessory | Aluminum Filters | All | 72 | - | - | - | - | - | - | - | - | - | - | - | - | - | - | - | - | - | - | - | - | - | https://www.marsair.com/Content/Downloads/AccessoriesSupplement/Pressed-Frame-Filter-Submittals.pdf
| J2184 | Filter, Kit, Alum, Washable, STD2/PH, 84" Set of 2, (4) 40 3/8" x 11 ½" | 240 | STD2/PH10 | Accessory | Aluminum Filters | All | 84 | - | - | - | - | - | - | - | - | - | - | - | - | - | - | - | - | - | - | - | - | - | https://www.marsair.com/Content/Downloads/AccessoriesSupplement/Pressed-Frame-Filter-Submittals.pdf
| J2196 | Filter, Kit, Alum, Washable, STD2/PH, 96" Set of 2, (4) 46 3/8" x 11 ½" | 285 | STD2/PH10 | Accessory | Aluminum Filters | All | 96 | - | - | - | - | - | - | - | - | - | - | - | - | - | - | - | - | - | - | - | - | - | https://www.marsair.com/Content/Downloads/AccessoriesSupplement/Pressed-Frame-Filter-Submittals.pdf
| J21108-2 | Filter, Kit, Alum, Washable, STD2108-2/PH, 108" Set of 2, (8) 26 3/16" x 11 ½" | 315 | STD2/PH10 | Accessory | Aluminum Filters | All | 108 | - | - | - | - | - | - | - | - | - | - | - | - | - | - | - | - | - | - | - | - | - | https://www.marsair.com/Content/Downloads/AccessoriesSupplement/Pressed-Frame-Filter-Submittals.pdf
| J21108-3 | Filter, Kit, Alum, Washable, STD2108-3/PH, 108" Set of 2, (6) 34 3/8" x 11 ½" | 315 | STD2/PH10 | Accessory | Aluminum Filters | All | 108 | - | - | - | - | - | - | - | - | - | - | - | - | - | - | - | - | - | - | - | - | - | https://www.marsair.com/Content/Downloads/AccessoriesSupplement/Pressed-Frame-Filter-Submittals.pdf
| J21120-2 | Filter, Kit, Alum, Washable, STD2120-2/PH, 120" Set of 2, (8) 29 3/16" x 11 ½" | 320 | STD2/PH10 | Accessory | Aluminum Filters | All | 120 | - | - | - | - | - | - | - | - | - | - | - | - | - | - | - | - | - | - | - | - | - | https://www.marsair.com/Content/Downloads/AccessoriesSupplement/Pressed-Frame-Filter-Submittals.pdf
| J21120-3 | Filter, Kit, Alum, Washable, STD2120-3/PH, 120" Set of 2, (6) 38 3/4" x 11 ½" | 345 | STD2/PH10 | Accessory | Aluminum Filters | All | 120 | - | - | - | - | - | - | - | - | - | - | - | - | - | - | - | - | - | - | - | - | - | https://www.marsair.com/Content/Downloads/AccessoriesSupplement/Pressed-Frame-Filter-Submittals.pdf
| J21144 | Filter, Kit, Alum, Washable, STD2/PH, 144" Set of 2, (6) 46 3/8" x 11 ½" | 425 | STD2/PH10 | Accessory | Aluminum Filters | All | 144 | - | - | - | - | - | - | - | - | - | - | - | - | - | - | - | - | - | - | - | - | - | https://www.marsair.com/Content/Downloads/AccessoriesSupplement/Pressed-Frame-Filter-Submittals.pdf
| J21144-4 | Filter, Kit, Alum, Washable, STD2/PH, 144" Set of 2, (8) 34 3/8" x 11 ½" | 440 | STD2/PH10 | Accessory | Aluminum Filters | All | 144 | - | - | - | - | - | - | - | - | - | - | - | - | - | - | - | - | - | - | - | - | - | https://www.marsair.com/Content/Downloads/AccessoriesSupplement/Pressed-Frame-Filter-Submittals.pdf

## QP10
| Item No. | Item Description | List Price | Series | Category | Accessory Type | Heat Type | Length | 1Ø Voltage | 3Ø Voltage | Hertz | Color | HP | Heat Type Code | Voltage Code | Heat Capacity Code | BTU/kW | # of Mtrs | Mtr Amps | Htr Amps | Temp Rise | MCA | MOP | CFM | FPM | Weight | Accreditations | Mntg Hght Therm Sep | Mntg Hgt Ins Contrl | Online Submittals Links
QP (QuietPro) Series
UNHEATED UNHEATED UNHEATED UNHEATED UNHEATED UNHEATED UNHEATED UNHEATED UNHEATED UNHEATED UNHEATED UNHEATED | Applications: Temperature Control for Commercial, Office & Retail
Mounting Heights: Environmental Separation (up to 12') and Insect Control (up to 10')
Unheated
QP10 Aluminum
| QP1036-1UA-AL | QP1036, 1Mtr, 1/2HP, Unhtd, 115v,1ø,60Hz, Anodized Alum | 1755 | QP10 | FG | - | Unheated | 36 | 115 | - | 60 | AL | ½ | U | A | - | - | 1 | 5.1 | - | - | 7 | 15 | 1379 | 2206 | 60 | ETL(UL507/CSA22.2) | 12 | 10 | https://www.marsair.com/Content/Downloads/Submittals/QP10-Unheated-Submittals.pdf
| QP1036-1UD-AL | QP1036, 1Mtr, 1/2HP, Unhtd, 208/230v,1ø,60Hz, Anodized Alum | 1755 | QP10 | FG | - | Unheated | 36 | 208/230 | - | 60 | AL | ½ | U | D | - | - | 1 | 2.5 | - | - | 4 | 15 | 1379 | 2206 | 60 | ETL(UL507/CSA22.2) | 12 | 10 | https://www.marsair.com/Content/Downloads/Submittals/QP10-Unheated-Submittals.pdf
| QP1036-1UG-AL | QP1036, 1Mtr, 1/2HP, Unhtd, 208/230v,3ø,60Hz, Anodized Alum | 1935 | QP10 | FG | - | Unheated | 36 | - | 208/230 | 60 | AL | ½ | U | G | - | - | 1 | 1.8/1.6 | - | - | 3/2 | 15/15 | 1379 | 2206 | 60 | ETL(UL507/CSA22.2) | 12 | 10 | https://www.marsair.com/Content/Downloads/Submittals/QP10-Unheated-Submittals.pdf
| QP1036-1UH-AL | QP1036, 1Mtr, 1/2HP, Unhtd, 460v,3ø,60Hz, Anodized Alum | 1935 | QP10 | FG | - | Unheated | 36 | - | 460 | 60 | AL | ½ | U | H | - | - | 1 | 0.8 | - | - | 1 | 15 | 1379 | 2206 | 60 | ETL(UL507/CSA22.2) | 12 | 10 | https://www.marsair.com/Content/Downloads/Submittals/QP10-Unheated-Submittals.pdf
| QP1036-1UI-AL | QP1036, 1Mtr, 1/2HP, Unhtd, 575v,3ø,60Hz, Anodized Alum | 1970 | QP10 | FG | - | Unheated | 36 | - | 575 | 60 | AL | ½ | U | I | - | - | 1 | 0.7 | - | - | 1 | 15 | 1379 | 2206 | 60 | ETL(UL507/CSA22.2) | 12 | 10 | https://www.marsair.com/Content/Downloads/Submittals/QP10-Unheated-Submittals.pdf
| QP1036-1UU-AL | QP1036, 1Mtr, 1/2HP, Unhtd, 220v,1ø,50Hz, Anodized Alum | 1785 | QP10 | FG | - | Unheated | 36 | 220 | - | 50 | AL | ½ | U | U | - | - | 1 | 2.5 | - | - | 4 | 15 | 1379 | 2206 | 60 | ETL(UL507/CSA22.2) | 12 | 10 | https://www.marsair.com/Content/Downloads/Submittals/QP10-Unheated-Submittals.pdf
| QP1036-1UW-AL | QP1036, 1Mtr, 1/2HP, Unhtd, 380/415v,3ø,50Hz, Anodized Alum | 1970 | QP10 | FG | - | Unheated | 36 | - | 380/415 | 50 | AL | ½ | U | W | - | - | 1 | 1.1 | - | - | 2 | 15 | 1379 | 2206 | 60 | ETL(UL507/CSA22.2) | 12 | 10 | https://www.marsair.com/Content/Downloads/Submittals/QP10-Unheated-Submittals.pdf
| QP1042-1UA-AL | QP1042, 1Mtr, 1/2HP, Unhtd, 115v,1ø,60Hz, Anodized Alum | 1795 | QP10 | FG | - | Unheated | 42 | 115 | - | 60 | AL | ½ | U | A | - | - | 1 | 5.1 | - | - | 7 | 15 | 1418 | 1945 | 65 | ETL(UL507/CSA22.2) | 12 | 10 | https://www.marsair.com/Content/Downloads/Submittals/QP10-Unheated-Submittals.pdf
| QP1042-1UD-AL | QP1042, 1Mtr, 1/2HP, Unhtd, 208/230v,1ø,60Hz, Anodized Alum | 1795 | QP10 | FG | - | Unheated | 42 | 208/230 | - | 60 | AL | ½ | U | D | - | - | 1 | 2.5 | - | - | 4 | 15 | 1418 | 1945 | 65 | ETL(UL507/CSA22.2) | 12 | 10 | https://www.marsair.com/Content/Downloads/Submittals/QP10-Unheated-Submittals.pdf
| QP1042-1UG-AL | QP1042, 1Mtr, 1/2HP, Unhtd, 208/230v,3ø,60Hz, Anodized Alum | 1975 | QP10 | FG | - | Unheated | 42 | - | 208/230 | 60 | AL | ½ | U | G | - | - | 1 | 1.8/1.6 | - | - | 3/2 | 15/15 | 1418 | 1945 | 65 | ETL(UL507/CSA22.2) | 12 | 10 | https://www.marsair.com/Content/Downloads/Submittals/QP10-Unheated-Submittals.pdf
| QP1042-1UH-AL | QP1042, 1Mtr, 1/2HP, Unhtd, 460v,3ø,60Hz, Anodized Alum | 1975 | QP10 | FG | - | Unheated | 42 | - | 460 | 60 | AL | ½ | U | H | - | - | 1 | 0.8 | - | - | 1 | 15 | 1418 | 1945 | 65 | ETL(UL507/CSA22.2) | 12 | 10 | https://www.marsair.com/Content/Downloads/Submittals/QP10-Unheated-Submittals.pdf
| QP1042-1UI-AL | QP1042, 1Mtr, 1/2HP, Unhtd, 575v,3ø,60Hz, Anodized Alum | 2025 | QP10 | FG | - | Unheated | 42 | - | 575 | 60 | AL | ½ | U | I | - | - | 1 | 0.7 | - | - | 1 | 15 | 1418 | 1945 | 65 | ETL(UL507/CSA22.2) | 12 | 10 | https://www.marsair.com/Content/Downloads/Submittals/QP10-Unheated-Submittals.pdf
| QP1042-1UU-AL | QP1042, 1Mtr, 1/2HP, Unhtd, 220v,1ø,50Hz, Anodized Alum | 1845 | QP10 | FG | - | Unheated | 42 | 220 | - | 50 | AL | ½ | U | U | - | - | 1 | 2.5 | - | - | 4 | 15 | 1418 | 1945 | 65 | ETL(UL507/CSA22.2) | 12 | 10 | https://www.marsair.com/Content/Downloads/Submittals/QP10-Unheated-Submittals.pdf
| QP1042-1UW-AL | QP1042, 1Mtr, 1/2HP, Unhtd, 380/415v,3ø,50Hz, Anodized Alum | 2025 | QP10 | FG | - | Unheated | 42 | - | 380/415 | 50 | AL | ½ | U | W | - | - | 1 | 1.1 | - | - | 2 | 15 | 1418 | 1945 | 65 | ETL(UL507/CSA22.2) | 12 | 10 | https://www.marsair.com/Content/Downloads/Submittals/QP10-Unheated-Submittals.pdf
| QP1048-1UA-AL | QP1048, 1Mtr, 1/2HP, Unhtd, 115v,1ø,60Hz, Anodized Alum | 1855 | QP10 | FG | - | Unheated | 48 | 115 | - | 60 | AL | ½ | U | A | - | - | 1 | 5.1 | - | - | 7 | 15 | 1442 | 1730 | 70 | ETL(UL507/CSA22.2) | 12 | 10 | https://www.marsair.com/Content/Downloads/Submittals/QP10-Unheated-Submittals.pdf
| QP1048-1UD-AL | QP1048, 1Mtr, 1/2HP, Unhtd, 208/230v,1ø,60Hz, Anodized Alum | 1855 | QP10 | FG | - | Unheated | 48 | 208/230 | - | 60 | AL | ½ | U | D | - | - | 1 | 2.5 | - | - | 4 | 15 | 1442 | 1730 | 70 | ETL(UL507/CSA22.2) | 12 | 10 | https://www.marsair.com/Content/Downloads/Submittals/QP10-Unheated-Submittals.pdf
| QP1048-1UG-AL | QP1048, 1Mtr, 1/2HP, Unhtd, 208/230v,3ø,60Hz, Anodized Alum | 2050 | QP10 | FG | - | Unheated | 48 | - | 208/230 | 60 | AL | ½ | U | G | - | - | 1 | 1.8/1.6 | - | - | 3/2 | 15/15 | 1442 | 1730 | 70 | ETL(UL507/CSA22.2) | 12 | 10 | https://www.marsair.com/Content/Downloads/Submittals/QP10-Unheated-Submittals.pdf
| QP1048-1UH-AL | QP1048, 1Mtr, 1/2HP, Unhtd, 460v,3ø,60Hz, Anodized Alum | 2050 | QP10 | FG | - | Unheated | 48 | - | 460 | 60 | AL | ½ | U | H | - | - | 1 | 0.8 | - | - | 1 | 15 | 1442 | 1730 | 70 | ETL(UL507/CSA22.2) | 12 | 10 | https://www.marsair.com/Content/Downloads/Submittals/QP10-Unheated-Submittals.pdf
| QP1048-1UI-AL | QP1048, 1Mtr, 1/2HP, Unhtd, 575v,3ø,60Hz, Anodized Alum | 2080 | QP10 | FG | - | Unheated | 48 | - | 575 | 60 | AL | ½ | U | I | - | - | 1 | 0.7 | - | - | 1 | 15 | 1442 | 1730 | 70 | ETL(UL507/CSA22.2) | 12 | 10 | https://www.marsair.com/Content/Downloads/Submittals/QP10-Unheated-Submittals.pdf
| QP1048-1UU-AL | QP1048, 1Mtr, 1/2HP, Unhtd, 220v,1ø,50Hz, Anodized Alum | 1895 | QP10 | FG | - | Unheated | 48 | 220 | - | 50 | AL | ½ | U | U | - | - | 1 | 2.5 | - | - | 4 | 15 | 1442 | 1730 | 70 | ETL(UL507/CSA22.2) | 12 | 10 | https://www.marsair.com/Content/Downloads/Submittals/QP10-Unheated-Submittals.pdf
| QP1048-1UW-AL | QP1048, 1Mtr, 1/2HP, Unhtd, 380/415v,3ø,50Hz, Anodized Alum | 2080 | QP10 | FG | - | Unheated | 48 | - | 380/415 | 50 | AL | ½ | U | W | - | - | 1 | 1.1 | - | - | 2 | 15 | 1442 | 1730 | 70 | ETL(UL507/CSA22.2) | 12 | 10 | https://www.marsair.com/Content/Downloads/Submittals/QP10-Unheated-Submittals.pdf
| QP1072-2UA-AL | QP1072, 2Mtr, 1/2HP, Unhtd, 115v,1ø,60Hz, Anodized Alum | 3015 | QP10 | FG | - | Unheated | 72 | 115 | - | 60 | AL | ½ | U | A | - | - | 2 | 10.2 | - | - | 13 | 15 | 2758 | 2206 | 120 | ETL(UL507/CSA22.2) | 12 | 10 | https://www.marsair.com/Content/Downloads/Submittals/QP10-Unheated-Submittals.pdf
| QP1072-2UD-AL | QP1072, 2Mtr, 1/2HP, Unhtd, 208/230v,1ø,60Hz, Anodized Alum | 3015 | QP10 | FG | - | Unheated | 72 | 208/230 | - | 60 | AL | ½ | U | D | - | - | 2 | 5 | - | - | 7 | 15 | 2758 | 2206 | 120 | ETL(UL507/CSA22.2) | 12 | 10 | https://www.marsair.com/Content/Downloads/Submittals/QP10-Unheated-Submittals.pdf
| QP1072-2UG-AL | QP1072, 2Mtr, 1/2HP, Unhtd, 208/230v,3ø,60Hz, Anodized Alum | 3380 | QP10 | FG | - | Unheated | 72 | - | 208/230 | 60 | AL | ½ | U | G | - | - | 2 | 3.6/3.2 | - | - | 5/4 | 15/15 | 2758 | 2206 | 120 | ETL(UL507/CSA22.2) | 12 | 10 | https://www.marsair.com/Content/Downloads/Submittals/QP10-Unheated-Submittals.pdf
| QP1072-2UH-AL | QP1072, 2Mtr, 1/2HP, Unhtd, 460v,3ø,60Hz, Anodized Alum | 3380 | QP10 | FG | - | Unheated | 72 | - | 460 | 60 | AL | ½ | U | H | - | - | 2 | 1.6 | - | - | 2 | 15 | 2758 | 2206 | 120 | ETL(UL507/CSA22.2) | 12 | 10 | https://www.marsair.com/Content/Downloads/Submittals/QP10-Unheated-Submittals.pdf
| QP1072-2UI-AL | QP1072, 2Mtr, 1/2HP, Unhtd, 575v,3ø,60Hz, Anodized Alum | 3460 | QP10 | FG | - | Unheated | 72 | - | 575 | 60 | AL | ½ | U | I | - | - | 2 | 1.4 | - | - | 2 | 15 | 2758 | 2206 | 120 | ETL(UL507/CSA22.2) | 12 | 10 | https://www.marsair.com/Content/Downloads/Submittals/QP10-Unheated-Submittals.pdf
| QP1072-2UU-AL | QP1072, 2Mtr, 1/2HP, Unhtd, 220v,1ø,50Hz, Anodized Alum | 3100 | QP10 | FG | - | Unheated | 72 | 220 | - | 50 | AL | ½ | U | U | - | - | 2 | 5 | - | - | 7 | 15 | 2758 | 2206 | 120 | ETL(UL507/CSA22.2) | 12 | 10 | https://www.marsair.com/Content/Downloads/Submittals/QP10-Unheated-Submittals.pdf
| QP1072-2UW-AL | QP1072, 2Mtr, 1/2HP, Unhtd, 380/415v,3ø,50Hz, Anodized Alum | 3460 | QP10 | FG | - | Unheated | 72 | - | 380/415 | 50 | AL | ½ | U | W | - | - | 2 | 2.2 | - | - | 3 | 15 | 2758 | 2206 | 120 | ETL(UL507/CSA22.2) | 12 | 10 | https://www.marsair.com/Content/Downloads/Submittals/QP10-Unheated-Submittals.pdf
| QP1084-2UA-AL | QP1084, 2Mtr, 1/2HP, Unhtd, 115v,1ø,60Hz, Anodized Alum | 3335 | QP10 | FG | - | Unheated | 84 | 115 | - | 60 | AL | ½ | U | A | - | - | 2 | 10.2 | - | - | 13 | 15 | 2836 | 1945 | 125 | ETL(UL507/CSA22.2) | 12 | 10 | https://www.marsair.com/Content/Downloads/Submittals/QP10-Unheated-Submittals.pdf
| QP1084-2UD-AL | QP1084, 2Mtr, 1/2HP, Unhtd, 208/230v,1ø,60Hz, Anodized Alum | 3335 | QP10 | FG | - | Unheated | 84 | 208/230 | - | 60 | AL | ½ | U | D | - | - | 2 | 5 | - | - | 7 | 15 | 2836 | 1945 | 125 | ETL(UL507/CSA22.2) | 12 | 10 | https://www.marsair.com/Content/Downloads/Submittals/QP10-Unheated-Submittals.pdf
| QP1084-2UG-AL | QP1084, 2Mtr, 1/2HP, Unhtd, 208/230v,3ø,60Hz, Anodized Alum | 3705 | QP10 | FG | - | Unheated | 84 | - | 208/230 | 60 | AL | ½ | U | G | - | - | 2 | 3.6/3.2 | - | - | 5/4 | 15/15 | 2836 | 1945 | 125 | ETL(UL507/CSA22.2) | 12 | 10 | https://www.marsair.com/Content/Downloads/Submittals/QP10-Unheated-Submittals.pdf
| QP1084-2UH-AL | QP1084, 2Mtr, 1/2HP, Unhtd, 460v,3ø,60Hz, Anodized Alum | 3705 | QP10 | FG | - | Unheated | 84 | - | 460 | 60 | AL | ½ | U | H | - | - | 2 | 1.6 | - | - | 2 | 15 | 2836 | 1945 | 125 | ETL(UL507/CSA22.2) | 12 | 10 | https://www.marsair.com/Content/Downloads/Submittals/QP10-Unheated-Submittals.pdf
| QP1084-2UI-AL | QP1084, 2Mtr, 1/2HP, Unhtd, 575v,3ø,60Hz, Anodized Alum | 3785 | QP10 | FG | - | Unheated | 84 | - | 575 | 60 | AL | ½ | U | I | - | - | 2 | 1.4 | - | - | 2 | 15 | 2836 | 1945 | 125 | ETL(UL507/CSA22.2) | 12 | 10 | https://www.marsair.com/Content/Downloads/Submittals/QP10-Unheated-Submittals.pdf
| QP1084-2UU-AL | QP1084, 2Mtr, 1/2HP, Unhtd, 220v,1ø,50Hz, Anodized Alum | 3425 | QP10 | FG | - | Unheated | 84 | 220 | - | 50 | AL | ½ | U | U | - | - | 2 | 5 | - | - | 7 | 15 | 2836 | 1945 | 125 | ETL(UL507/CSA22.2) | 12 | 10 | https://www.marsair.com/Content/Downloads/Submittals/QP10-Unheated-Submittals.pdf
| QP1084-2UW-AL | QP1084, 2Mtr, 1/2HP, Unhtd, 380/415v,3ø,50Hz, Anodized Alum | 3785 | QP10 | FG | - | Unheated | 84 | - | 380/415 | 50 | AL | ½ | U | W | - | - | 2 | 2.2 | - | - | 3 | 15 | 2836 | 1945 | 125 | ETL(UL507/CSA22.2) | 12 | 10 | https://www.marsair.com/Content/Downloads/Submittals/QP10-Unheated-Submittals.pdf
| QP1096-2UA-AL | QP1096, 2Mtr, 1/2HP, Unhtd, 115v,1ø,60Hz, Anodized Alum | 3590 | QP10 | FG | - | Unheated | 96 | 115 | - | 60 | AL | ½ | U | A | - | - | 2 | 10.2 | - | - | 13 | 15 | 2884 | 1730 | 135 | ETL(UL507/CSA22.2) | 12 | 10 | https://www.marsair.com/Content/Downloads/Submittals/QP10-Unheated-Submittals.pdf
| QP1096-2UD-AL | QP1096, 2Mtr, 1/2HP, Unhtd, 208/230v,1ø,60Hz, Anodized Alum | 3590 | QP10 | FG | - | Unheated | 96 | 208/230 | - | 60 | AL | ½ | U | D | - | - | 2 | 5 | - | - | 7 | 15 | 2884 | 1730 | 135 | ETL(UL507/CSA22.2) | 12 | 10 | https://www.marsair.com/Content/Downloads/Submittals/QP10-Unheated-Submittals.pdf
| QP1096-2UG-AL | QP1096, 2Mtr, 1/2HP, Unhtd, 208/230v,3ø,60Hz, Anodized Alum | 3965 | QP10 | FG | - | Unheated | 96 | - | 208/230 | 60 | AL | ½ | U | G | - | - | 2 | 3.6/3.2 | - | - | 5/4 | 15/15 | 2884 | 1730 | 135 | ETL(UL507/CSA22.2) | 12 | 10 | https://www.marsair.com/Content/Downloads/Submittals/QP10-Unheated-Submittals.pdf
| QP1096-2UH-AL | QP1096, 2Mtr, 1/2HP, Unhtd, 460v,3ø,60Hz, Anodized Alum | 3965 | QP10 | FG | - | Unheated | 96 | - | 460 | 60 | AL | ½ | U | H | - | - | 2 | 1.6 | - | - | 2 | 15 | 2884 | 1730 | 135 | ETL(UL507/CSA22.2) | 12 | 10 | https://www.marsair.com/Content/Downloads/Submittals/QP10-Unheated-Submittals.pdf
| QP1096-2UI-AL | QP1096, 2Mtr, 1/2HP, Unhtd, 575v,3ø,60Hz, Anodized Alum | 4045 | QP10 | FG | - | Unheated | 96 | - | 575 | 60 | AL | ½ | U | I | - | - | 2 | 1.4 | - | - | 2 | 15 | 2884 | 1730 | 135 | ETL(UL507/CSA22.2) | 12 | 10 | https://www.marsair.com/Content/Downloads/Submittals/QP10-Unheated-Submittals.pdf
| QP1096-2UU-AL | QP1096, 2Mtr, 1/2HP, Unhtd, 220v,1ø,50Hz, Anodized Alum | 3675 | QP10 | FG | - | Unheated | 96 | 220 | - | 50 | AL | ½ | U | U | - | - | 2 | 5 | - | - | 7 | 15 | 2884 | 1730 | 135 | ETL(UL507/CSA22.2) | 12 | 10 | https://www.marsair.com/Content/Downloads/Submittals/QP10-Unheated-Submittals.pdf
| QP1096-2UW-AL | QP1096, 2Mtr, 1/2HP, Unhtd, 380/415v, 3ø,50Hz, Anodized Alum | 4045 | QP10 | FG | - | Unheated | 96 | - | 380/415 | 50 | AL | ½ | U | W | - | - | 2 | 2.2 | - | - | 3 | 15 | 2884 | 1730 | 135 | ETL(UL507/CSA22.2) | 12 | 10 | https://www.marsair.com/Content/Downloads/Submittals/QP10-Unheated-Submittals.pdf
| QP10108-3UA-AL | QP10108, 3Mtr, 1/2HP, Unhtd, 115v,1ø,60Hz, Anodized Alum | 4865 | QP10 | FG | - | Unheated | 108 | 115 | - | 60 | AL | ½ | U | A | - | - | 3 | 15.3 | - | - | 20 | 25 | 4137 | 2206 | 175 | ETL(UL507/CSA22.2) | 12 | 10 | https://www.marsair.com/Content/Downloads/Submittals/QP10-Unheated-Submittals.pdf
| QP10108-3UD-AL | QP10108, 3Mtr, 1/2HP, Unhtd, 208/230v,1ø,60Hz, Anodized Alum | 4865 | QP10 | FG | - | Unheated | 108 | 208/230 | - | 60 | AL | ½ | U | D | - | - | 3 | 7.5 | - | - | 10 | 15 | 4137 | 2206 | 175 | ETL(UL507/CSA22.2) | 12 | 10 | https://www.marsair.com/Content/Downloads/Submittals/QP10-Unheated-Submittals.pdf
| QP10108-3UG-AL | QP10108, 3Mtr, 1/2HP, Unhtd, 208/230v,3ø,60Hz, Anodized Alum | 5430 | QP10 | FG | - | Unheated | 108 | - | 208/230 | 60 | AL | ½ | U | G | - | - | 3 | 5.4/4.8 | - | - | 7/6 | 15/15 | 4137 | 2206 | 175 | ETL(UL507/CSA22.2) | 12 | 10 | https://www.marsair.com/Content/Downloads/Submittals/QP10-Unheated-Submittals.pdf
| QP10108-3UH-AL | QP10108, 3Mtr, 1/2HP, Unhtd, 460v,3ø,60Hz, Anodized Alum | 5430 | QP10 | FG | - | Unheated | 108 | - | 460 | 60 | AL | ½ | U | H | - | - | 3 | 2.4 | - | - | 3 | 15 | 4137 | 2206 | 175 | ETL(UL507/CSA22.2) | 12 | 10 | https://www.marsair.com/Content/Downloads/Submittals/QP10-Unheated-Submittals.pdf
| QP10108-3UI-AL | QP10108, 3Mtr, 1/2HP, Unhtd, 575v,3ø,60Hz, Anodized Alum | 5550 | QP10 | FG | - | Unheated | 108 | - | 575 | 60 | AL | ½ | U | I | - | - | 3 | 2.1 | - | - | 3 | 15 | 4137 | 2206 | 175 | ETL(UL507/CSA22.2) | 12 | 10 | https://www.marsair.com/Content/Downloads/Submittals/QP10-Unheated-Submittals.pdf
| QP10108-3UU-AL | QP10108, 3Mtr, 1/2HP, Unhtd, 220v,1ø,50Hz, Anodized Alum | 4995 | QP10 | FG | - | Unheated | 108 | 220 | - | 50 | AL | ½ | U | U | - | - | 3 | 7.5 | - | - | 10 | 15 | 4137 | 2206 | 175 | ETL(UL507/CSA22.2) | 12 | 10 | https://www.marsair.com/Content/Downloads/Submittals/QP10-Unheated-Submittals.pdf
| QP10108-3UW-AL | QP10108, 3Mtr, 1/2HP, Unhtd, 380/415v, 3ø,50Hz, Anodized Alum | 5550 | QP10 | FG | - | Unheated | 108 | - | 380/415 | 50 | AL | ½ | U | W | - | - | 3 | 3.3 | - | - | 5 | 15 | 4137 | 2206 | 175 | ETL(UL507/CSA22.2) | 12 | 10 | https://www.marsair.com/Content/Downloads/Submittals/QP10-Unheated-Submittals.pdf
| QP10120-3UA-AL | QP10120, 3Mtr, 1/2HP, Unhtd, 115v,1ø,60Hz, Anodized Alum | 5025 | QP10 | FG | - | Unheated | 120 | 115 | - | 60 | AL | ½ | U | A | - | - | 3 | 15.3 | - | - | 20 | 25 | 4341 | 2084 | 185 | ETL(UL507/CSA22.2) | 12 | 10 | https://www.marsair.com/Content/Downloads/Submittals/QP10-Unheated-Submittals.pdf
| QP10120-3UD-AL | QP10120, 3Mtr, 1/2HP, Unhtd, 208/230v,1ø,60Hz, Anodized Alum | 5025 | QP10 | FG | - | Unheated | 120 | 208/230 | - | 60 | AL | ½ | U | D | - | - | 3 | 7.5 | - | - | 10 | 15 | 4341 | 2084 | 185 | ETL(UL507/CSA22.2) | 12 | 10 | https://www.marsair.com/Content/Downloads/Submittals/QP10-Unheated-Submittals.pdf
| QP10120-3UG-AL | QP10120, 3Mtr, 1/2HP, Unhtd, 208/230v,3ø,60Hz, Anodized Alum | 5590 | QP10 | FG | - | Unheated | 120 | - | 208/230 | 60 | AL | ½ | U | G | - | - | 3 | 5.4/4.8 | - | - | 7/6 | 15/15 | 4341 | 2084 | 185 | ETL(UL507/CSA22.2) | 12 | 10 | https://www.marsair.com/Content/Downloads/Submittals/QP10-Unheated-Submittals.pdf
| QP10120-3UH-AL | QP10120, 3Mtr, 1/2HP, Unhtd, 460v,3ø,60Hz, Anodized Alum | 5590 | QP10 | FG | - | Unheated | 120 | - | 460 | 60 | AL | ½ | U | H | - | - | 3 | 2.4 | - | - | 3 | 15 | 4341 | 2084 | 185 | ETL(UL507/CSA22.2) | 12 | 10 | https://www.marsair.com/Content/Downloads/Submittals/QP10-Unheated-Submittals.pdf
| QP10120-3UI-AL | QP10120, 3Mtr, 1/2HP, Unhtd, 575v,3ø,60Hz, Anodized Alum | 5705 | QP10 | FG | - | Unheated | 120 | - | 575 | 60 | AL | ½ | U | I | - | - | 3 | 2.1 | - | - | 3 | 15 | 4341 | 2084 | 185 | ETL(UL507/CSA22.2) | 12 | 10 | https://www.marsair.com/Content/Downloads/Submittals/QP10-Unheated-Submittals.pdf
| QP10120-3UU-AL | QP10120, 3Mtr, 1/2HP, Unhtd, 220v,1ø,50Hz, Anodized Alum | 5155 | QP10 | FG | - | Unheated | 120 | 220 | - | 50 | AL | ½ | U | U | - | - | 3 | 7.5 | - | - | 10 | 15 | 4341 | 2084 | 185 | ETL(UL507/CSA22.2) | 12 | 10 | https://www.marsair.com/Content/Downloads/Submittals/QP10-Unheated-Submittals.pdf
| QP10120-3UW-AL | QP10120, 3Mtr, 1/2HP, Unhtd, 380/415v,3ø,50Hz, Anodized Alum. | 5705 | QP10 | FG | - | Unheated | 120 | - | 380/415 | 50 | AL | ½ | U | W | - | - | 3 | 3.3 | - | - | 5 | 15 | 4341 | 2084 | 185 | ETL(UL507/CSA22.2) | 12 | 10 | https://www.marsair.com/Content/Downloads/Submittals/QP10-Unheated-Submittals.pdf
| QP10144-3UA-AL | QP10144, 3Mtr, 1/2HP, Unhtd, 115v,1ø,60Hz, Anodized Alum | 5465 | QP10 | FG | - | Unheated | 144 | 115 | - | 60 | AL | ½ | U | A | - | - | 3 | 15.3 | - | - | 20 | 25 | 4326 | 1730 | 200 | ETL(UL507/CSA22.2) | 12 | 10 | https://www.marsair.com/Content/Downloads/Submittals/QP10-Unheated-Submittals.pdf
| QP10144-3UD-AL | QP10144, 3Mtr, 1/2HP, Unhtd, 208/230v,1ø,60Hz, Anodized Alum | 5465 | QP10 | FG | - | Unheated | 144 | 208/230 | - | 60 | AL | ½ | U | D | - | - | 3 | 7.5 | - | - | 10 | 15 | 4326 | 1730 | 200 | ETL(UL507/CSA22.2) | 12 | 10 | https://www.marsair.com/Content/Downloads/Submittals/QP10-Unheated-Submittals.pdf
| QP10144-3UG-AL | QP10144, 3Mtr, 1/2HP, Unhtd, 208/230v,3ø,60Hz, Anodized Alum | 6025 | QP10 | FG | - | Unheated | 144 | - | 208/230 | 60 | AL | ½ | U | G | - | - | 3 | 5.4/4.8 | - | - | 7/6 | 15/15 | 4326 | 1730 | 200 | ETL(UL507/CSA22.2) | 12 | 10 | https://www.marsair.com/Content/Downloads/Submittals/QP10-Unheated-Submittals.pdf
| QP10144-3UH-AL | QP10144, 3Mtr, 1/2HP, Unhtd, 460v,3ø,60Hz, Anodized Alum | 6025 | QP10 | FG | - | Unheated | 144 | - | 460 | 60 | AL | ½ | U | H | - | - | 3 | 2.4 | - | - | 3 | 15 | 4326 | 1730 | 200 | ETL(UL507/CSA22.2) | 12 | 10 | https://www.marsair.com/Content/Downloads/Submittals/QP10-Unheated-Submittals.pdf
| QP10144-3UI-AL | QP10144, 3Mtr, 1/2HP, Unhtd, 575v,3ø,60Hz, Anodized Alum | 6155 | QP10 | FG | - | Unheated | 144 | - | 575 | 60 | AL | ½ | U | I | - | - | 3 | 2.1 | - | - | 3 | 15 | 4326 | 1730 | 200 | ETL(UL507/CSA22.2) | 12 | 10 | https://www.marsair.com/Content/Downloads/Submittals/QP10-Unheated-Submittals.pdf
| QP10144-3UU-AL | QP10144, 3Mtr, 1/2HP, Unhtd, 220v,1ø,50Hz, Anodized Alum | 5580 | QP10 | FG | - | Unheated | 144 | 220 | - | 50 | AL | ½ | U | U | - | - | 3 | 7.5 | - | - | 10 | 15 | 4326 | 1730 | 200 | ETL(UL507/CSA22.2) | 12 | 10 | https://www.marsair.com/Content/Downloads/Submittals/QP10-Unheated-Submittals.pdf
| QP10144-3UW-AL | QP10144, 3Mtr, 1/2HP, Unhtd, 380/415v,3ø,50Hz, Anodized Alum | 6155 | QP10 | FG | - | Unheated | 144 | - | 380/415 | 50 | AL | ½ | U | W | - | - | 3 | 3.3 | - | - | 5 | 15 | 4326 | 1730 | 200 | ETL(UL507/CSA22.2) | 12 | 10 | https://www.marsair.com/Content/Downloads/Submittals/QP10-Unheated-Submittals.pdf
| UNHEATED ACCESSORIES | Please note the following represent the most commonly selected accessory in each respective category
Door Limit Switches
Door limit switches automatically activate and de-activate (start and stop) the air curtain when the door(s) open and close.
Note: Control panel will be required if the air curtain selected is 3 phase or exceeds 250 volts, 20 amps, or 1 total horsepower. Please refer to the panel and/or switch submittals for additional rating details.
Mechanical
Mechanical switches are suitable for all door types and can be used without a control panel or controller if it does not exceed the switch limitations. Mechanical switches are adaptable to varying field conditions and have a large throw (activation range) to compensate for doors that may not close completely. Please refer to the switch submittals for switch limitations and control requirements. (See Severe Duty Options for Washdown and Explosion Proof door limit switches)
| 99-014 | Switch, Door Limit, SPST, 250v,20A,1HP Max, Indoor, NEMA 1, Comb Plunger/Roller Type (Rmt Mntd) | 130 | All | Accessory | Limit Switch | All | - | 230 | - | - | - | 1 | - | - | - | - | - | 20 | - | - | - | - | - | - | - | UR | - | - | https://www.marsair.com/Content/Downloads/AccessoriesSupplement/Door-Limit-Switch-Submittals.pdf
| 99-013 | Switch, Door Limit, SPST, 250v,20A,1HP Max, Indoor, NEMA 1, Plunger Type (Rmt Mntd) | 130 | All | Accessory | Limit Switch | All | - | 230 | - | - | - | 1 | - | - | - | - | - | 20 | - | - | - | - | - | - | - | UR | - | - | https://www.marsair.com/Content/Downloads/AccessoriesSupplement/Door-Limit-Switch-Submittals.pdf
Magnetic
Magnetic switches are designed for low profile architectural NEMA 1 applications and are typically used for low voltage controls systems. Input power is limited to 1 phase and 240 volts, and a motor control panel or solid-state controller is required for all magnetic switches when used with unheated, hot water/steam, or indirect gas fired models. Magnetic switches have a narrow throw (activation range, 3/8” or less) and require the door(s) to fully close to de-activate the air curtain(s). Please refer to the switch submittals for switch limitations and control requirements.
Commercial Surface Mounted
Commercial surface-mounted switches are designed for the reed switch and the magnet to be mounted on the surface of the door jamb and the door. The compact footprint minimizes its surface exposure in visible high traffic areas, making them ideal for offices, retail shops, restaurants and concession door applications. Note: Control wires can be concealed if the door frame and/or wall can accommodate wire races or conduit. Add MCP-24V when ordering a Motor Control Panel.
| 99-018 | Switch, Commercial Plastic, Magnetic, Reed, Surf. Mntd, 24v, NEMA1 (Cntrlr or Pnl Req) | 70 | All | Accessory | Limit Switch | All | - | All | - | - | - | - | - | - | - | - | - | - | - | - | - | - | - | - | - | - | - | - | https://www.marsair.com/Content/Downloads/AccessoriesSupplement/Magnetic-Door-Switch-Submittals.pdf
Industrial Surface-Mounted
Industrial surface-mounted switches are designed for large factory and warehouse doors. The larger heavier duty aluminum reed switches and magnets allow for high voltage (120 volt), low load (1/2 amp) controls applications, and can withstand the rigors of industrial wear and tear. Conduits are required for high voltage control signals and may be used for 24V controls.
| 99-124 | Switch, Industrial Metallic, Magnetic Reed, Floor Mntd, 120v, NEMA1 (Cntrlr or Pnl Req) | 310 | All | Accessory | Limit Switch | All | - | 115 | - | - | - | - | - | - | - | - | - | - | - | - | - | - | - | - | - | - | - | - | https://www.marsair.com/Content/Downloads/AccessoriesSupplement/Magnetic-Door-Switch-Submittals.pdf
| 99-125 | Switch, Industrial Metallic, Magnetic Reed, Surface Mntd, 120v, NEMA1 (Cntrlr or Pnl Req) | 310 | All | Accessory | Limit Switch | All | - | 115 | - | - | - | - | - | - | - | - | - | - | - | - | - | - | - | - | - | - | - | - | https://www.marsair.com/Content/Downloads/AccessoriesSupplement/Magnetic-Door-Switch-Submittals.pdf
Motor Control Panels
Mars Motor Control Panels (“Motor Starters”) integrate with Mars air curtain(s) to automatically and/or manually activate and de-activate (start and stop) the air curtain, via H-O-A (Hands-Off-Automatic), when the door(s) open and close. A panel is required when the air curtain uses 3 phase power or exceeds the door limit switch electrical limitations. Available in all voltages, horsepower, and phases with 115-volt control standard (24V available as an Options) for unheated, hot water/steam, and indirect gas fired units. All panels are NEMA 1, designed for indoor use to provide protection to personnel against access to hazardous parts, and to provide a degree of protection to the equipment against ingress of solid foreign objects.
Unheated
| MCPA-1UA | CtrlPanel, 1Mtr, ½HP, Unhtd, 115v,1Ø,60Hz (Rmt Mtd) | 1105 | STD2/N2/QP10/PH10 | Accessory | Control Panel | Unheated | - | 115 | - | 60 | Gray | ½ | U | A | - | - | 1 | - | - | - | - | - | - | - | - | UL508 | - | - | https://www.marsair.com/Content/Downloads/AccessoriesSupplement/Motor-Control-Panel-Submittals.pdf
| MCPA-1UD | CtrlPanel, 1Mtr, ½HP, Unhtd, 208/230v,1Ø,60Hz (Rmt Mtd) | 1105 | STD2/N2/QP10/PH10 | Accessory | Control Panel | Unheated | - | 208/230 | - | 60 | Gray | ½ | U | D | - | - | 1 | - | - | - | - | - | - | - | - | UL508 | - | - | https://www.marsair.com/Content/Downloads/AccessoriesSupplement/Motor-Control-Panel-Submittals.pdf
| MCPA-1UG | CtrlPanel, 1Mtr, ½HP, Unhtd, 208/230v,3Ø,60Hz (Rmt Mtd) | 1105 | STD2/N2/QP10/PH10 | Accessory | Control Panel | Unheated | - | - | 208 | 60 | Gray | ½ | U | G | - | - | 1 | - | - | - | - | - | - | - | - | UL508 | - | - | https://www.marsair.com/Content/Downloads/AccessoriesSupplement/Motor-Control-Panel-Submittals.pdf
| MCPA-1UH | CtrlPanel, 1Mtr, ½HP, Unhtd, 460v,3Ø,60Hz (Rmt Mtd) | 1105 | STD2/N2/QP10/PH10 | Accessory | Control Panel | Unheated | - | - | 460 | 60 | Gray | ½ | U | H | - | - | 1 | - | - | - | - | - | - | - | - | UL508 | - | - | https://www.marsair.com/Content/Downloads/AccessoriesSupplement/Motor-Control-Panel-Submittals.pdf
| MCPA-1UI | CtrlPanel, 1Mtr, ½HP, Unhtd, 575v,3Ø,60Hz (Rmt Mtd) | 1320 | STD2/N2/QP10/PH10 | Accessory | Control Panel | Unheated | - | - | 575 | 60 | Gray | ½ | U | I | - | - | 1 | - | - | - | - | - | - | - | - | UL508 | - | - | https://www.marsair.com/Content/Downloads/AccessoriesSupplement/Motor-Control-Panel-Submittals.pdf
| MCPA-1UU | CtrlPanel, 1Mtr, ½HP, Unhtd, 220v,1Ø,50Hz (Rmt Mtd) | 1105 | STD2/N2/QP10/PH10 | Accessory | Control Panel | Unheated | - | 220 | - | 50 | Gray | ½ | U | U | - | - | 1 | - | - | - | - | - | - | - | - | UL508 | - | - | https://www.marsair.com/Content/Downloads/AccessoriesSupplement/Motor-Control-Panel-Submittals.pdf
| MCPA-1UW | CtrlPanel, 1Mtr, ½HP, Unhtd, 380/415v,3Ø,50Hz (Rmt Mtd) | 1105 | STD2/N2/QP10/PH10 | Accessory | Control Panel | Unheated | - | - | 380/415 | 50 | Gray | ½ | U | W | - | - | 1 | - | - | - | - | - | - | - | - | UL508 | - | - | https://www.marsair.com/Content/Downloads/AccessoriesSupplement/Motor-Control-Panel-Submittals.pdf
| MCPA-2UA | CtrlPanel, 2Mtr, ½HP, Unhtd, 115v,1Ø,60Hz (Rmt Mtd) | 1580 | STD2/N2/QP10/PH10 | Accessory | Control Panel | Unheated | - | 115 | - | 60 | Gray | ½ | U | A | - | - | 2 | - | - | - | - | - | - | - | - | UL508 | - | - | https://www.marsair.com/Content/Downloads/AccessoriesSupplement/Motor-Control-Panel-Submittals.pdf
| MCPA-2UD | CtrlPanel, 2Mtr, ½HP, Unhtd, 208/230v,1Ø,60Hz (Rmt Mtd) | 1580 | STD2/N2/QP10/PH10 | Accessory | Control Panel | Unheated | - | 208/230 | - | 60 | Gray | ½ | U | D | - | - | 2 | - | - | - | - | - | - | - | - | UL508 | - | - | https://www.marsair.com/Content/Downloads/AccessoriesSupplement/Motor-Control-Panel-Submittals.pdf
| MCPA-2UG | CtrlPanel, 2Mtr, ½HP, Unhtd, 208/230v,3Ø,60Hz (Rmt Mtd) | 1580 | STD2/N2/QP10/PH10 | Accessory | Control Panel | Unheated | - | - | 208/230 | 60 | Gray | ½ | U | G | - | - | 2 | - | - | - | - | - | - | - | - | UL508 | - | - | https://www.marsair.com/Content/Downloads/AccessoriesSupplement/Motor-Control-Panel-Submittals.pdf
| MCPA-2UH | CtrlPanel, 2Mtr, ½HP, Unhtd, 460v,3Ø,60Hz (Rmt Mtd) | 1580 | STD2/N2/QP10/PH10 | Accessory | Control Panel | Unheated | - | - | 460 | 60 | Gray | ½ | U | H | - | - | 2 | - | - | - | - | - | - | - | - | UL508 | - | - | https://www.marsair.com/Content/Downloads/AccessoriesSupplement/Motor-Control-Panel-Submittals.pdf
| MCPA-2UI | CtrlPanel, 2Mtr, ½HP, Unhtd, 575v,3Ø,60Hz (Rmt Mtd) | 1785 | STD2/N2/QP10/PH10 | Accessory | Control Panel | Unheated | - | - | 575 | 60 | Gray | ½ | U | I | - | - | 2 | - | - | - | - | - | - | - | - | UL508 | - | - | https://www.marsair.com/Content/Downloads/AccessoriesSupplement/Motor-Control-Panel-Submittals.pdf
| MCPA-2UU | CtrlPanel, 2Mtr, ½HP, Unhtd, 220v, 1Ø,50Hz (Rmt Mtd) | 1580 | STD2/N2/QP10/PH10 | Accessory | Control Panel | Unheated | - | 220 | - | 50 | Gray | ½ | U | U | - | - | 2 | - | - | - | - | - | - | - | - | UL508 | - | - | https://www.marsair.com/Content/Downloads/AccessoriesSupplement/Motor-Control-Panel-Submittals.pdf
| MCPA-2UW | CtrlPanel, 2Mtr, ½HP, Unhtd, 380/415v,3Ø,50Hz (Rmt Mtd) | 1580 | STD2/N2/QP10/PH10 | Accessory | Control Panel | Unheated | - | - | 380/415 | 50 | Gray | ½ | U | W | - | - | 2 | - | - | - | - | - | - | - | - | UL508 | - | - | https://www.marsair.com/Content/Downloads/AccessoriesSupplement/Motor-Control-Panel-Submittals.pdf
| MCPA-3UA | CtrlPanel, 3Mtr, ½HP, Unhtd, 115v,1Ø,60Hz (Rmt Mtd) | 1980 | STD2/N2/QP10/PH10 | Accessory | Control Panel | Unheated | - | 115 | - | 60 | Gray | ½ | U | A | - | - | 3 | - | - | - | - | - | - | - | - | UL508 | - | - | https://www.marsair.com/Content/Downloads/AccessoriesSupplement/Motor-Control-Panel-Submittals.pdf
| MCPA-3UD | CtrlPanel, 3Mtr, ½HP, Unhtd, 208/230v,1Ø,60Hz (Rmt Mtd) | 1980 | STD2/N2/QP10/PH10 | Accessory | Control Panel | Unheated | - | 208/230 | - | 60 | Gray | ½ | U | D | - | - | 3 | - | - | - | - | - | - | - | - | UL508 | - | - | https://www.marsair.com/Content/Downloads/AccessoriesSupplement/Motor-Control-Panel-Submittals.pdf
| MCPA-3UG | CtrlPanel, 3Mtr, ½HP, Unhtd, 208/230v,3Ø,60Hz (Rmt Mtd) | 1980 | STD2/N2/QP10/PH10 | Accessory | Control Panel | Unheated | - | - | 208/230 | 60 | Gray | ½ | U | G | - | - | 3 | - | - | - | - | - | - | - | - | UL508 | - | - | https://www.marsair.com/Content/Downloads/AccessoriesSupplement/Motor-Control-Panel-Submittals.pdf
| MCPA-3UH | CtrlPanel, 3Mtr, ½HP, Unhtd, 460v,3Ø,60Hz (Rmt Mtd) | 1980 | STD2/N2/QP10/PH10 | Accessory | Control Panel | Unheated | - | - | 460 | 60 | Gray | ½ | U | H | - | - | 3 | - | - | - | - | - | - | - | - | UL508 | - | - | https://www.marsair.com/Content/Downloads/AccessoriesSupplement/Motor-Control-Panel-Submittals.pdf
| MCPA-3UI | CtrlPanel, 3Mtr, ½HP, Unhtd, 575v,3Ø,60Hz (Rmt Mtd) | 2195 | STD2/N2/QP10/PH10 | Accessory | Control Panel | Unheated | - | - | 575 | 60 | Gray | ½ | U | I | - | - | 3 | - | - | - | - | - | - | - | - | UL508 | - | - | https://www.marsair.com/Content/Downloads/AccessoriesSupplement/Motor-Control-Panel-Submittals.pdf
| MCPA-3UU | CtrlPanel, 3Mtr, ½HP, Unhtd, 220v,1Ø,50Hz (Rmt Mtd) | 1980 | STD2/N2/QP10/PH10 | Accessory | Control Panel | Unheated | - | 220 | - | 50 | Gray | ½ | U | U | - | - | 3 | - | - | - | - | - | - | - | - | UL508 | - | - | https://www.marsair.com/Content/Downloads/AccessoriesSupplement/Motor-Control-Panel-Submittals.pdf
| MCPA-3UW | CtrlPanel, 3Mtr, ½HP, Unhtd, 380/415v,3Ø,50Hz (Rmt Mtd) | 1980 | STD2/N2/QP10/PH10 | Accessory | Control Panel | Unheated | - | - | 380/415 | 50 | Gray | ½ | U | W | - | - | 3 | - | - | - | - | - | - | - | - | UL508 | - | - | https://www.marsair.com/Content/Downloads/AccessoriesSupplement/Motor-Control-Panel-Submittals.pdf
| MCPA-4UA | CtrlPanel, 4Mtr, ½HP, Unhtd, 115v,1Ø,60Hz (Rmt Mtd) | 2345 | STD2/N2/QP10/PH10 | Accessory | Control Panel | Unheated | - | 115 | - | 60 | Gray | ½ | U | A | - | - | 4 | - | - | - | - | - | - | - | - | UL508 | - | - | https://www.marsair.com/Content/Downloads/AccessoriesSupplement/Motor-Control-Panel-Submittals.pdf
| MCPA-4UD | CtrlPanel, 4Mtr, ½HP, Unhtd, 208/230v,1Ø,60Hz (Rmt Mtd) | 2345 | STD2/N2/QP10/PH10 | Accessory | Control Panel | Unheated | - | 208/230 | - | 60 | Gray | ½ | U | D | - | - | 4 | - | - | - | - | - | - | - | - | UL508 | - | - | https://www.marsair.com/Content/Downloads/AccessoriesSupplement/Motor-Control-Panel-Submittals.pdf
| MCPA-4UG | CtrlPanel, 4Mtr, ½HP, Unhtd, 208/230v,3Ø,60Hz (Rmt Mtd) | 2345 | STD2/N2/QP10/PH10 | Accessory | Control Panel | Unheated | - | - | 208/230 | 60 | Gray | ½ | U | G | - | - | 4 | - | - | - | - | - | - | - | - | UL508 | - | - | https://www.marsair.com/Content/Downloads/AccessoriesSupplement/Motor-Control-Panel-Submittals.pdf
| MCPA-4UH | CtrlPanel, 4Mtr, ½HP, Unhtd, 460v,3Ø,60Hz (Rmt Mtd) | 2345 | STD2/N2/QP10/PH10 | Accessory | Control Panel | Unheated | - | - | 460 | 60 | Gray | ½ | U | H | - | - | 4 | - | - | - | - | - | - | - | - | UL508 | - | - | https://www.marsair.com/Content/Downloads/AccessoriesSupplement/Motor-Control-Panel-Submittals.pdf
| MCPA-4UI | CtrlPanel, 4Mtr, ½HP, Unhtd, 575v,3Ø,60Hz (Rmt Mtd) | 2560 | STD2/N2/QP10/PH10 | Accessory | Control Panel | Unheated | - | - | 575 | 60 | Gray | ½ | U | I | - | - | 4 | - | - | - | - | - | - | - | - | UL508 | - | - | https://www.marsair.com/Content/Downloads/AccessoriesSupplement/Motor-Control-Panel-Submittals.pdf
| MCPA-4UU | CtrlPanel, 4Mtr, ½HP, Unhtd, 220v,1Ø,50Hz (Rmt Mtd) | 2345 | STD2/N2/QP10/PH10 | Accessory | Control Panel | Unheated | - | 220 | - | 50 | Gray | ½ | U | U | - | - | 4 | - | - | - | - | - | - | - | - | UL508 | - | - | https://www.marsair.com/Content/Downloads/AccessoriesSupplement/Motor-Control-Panel-Submittals.pdf
| MCPA-4UW | CtrlPanel, 4Mtr, ½HP, Unhtd, 380/415v,3Ø,50Hz (Rmt Mtd) | 2345 | STD2/N2/QP10/PH10 | Accessory | Control Panel | Unheated | - | - | 380/415 | 50 | Gray | ½ | U | W | - | - | 4 | - | - | - | - | - | - | - | - | UL508 | - | - | https://www.marsair.com/Content/Downloads/AccessoriesSupplement/Motor-Control-Panel-Submittals.pdf
| MCPA-5UA | CtrlPanel, 5Mtr, ½HP, Unhtd, 115v,1Ø,60Hz (Rmt Mtd) | 2995 | STD2/N2/QP10/PH10 | Accessory | Control Panel | Unheated | - | 115 | - | 60 | Gray | ½ | U | A | - | - | 5 | - | - | - | - | - | - | - | - | UL508 | - | - | https://www.marsair.com/Content/Downloads/AccessoriesSupplement/Motor-Control-Panel-Submittals.pdf
| MCPA-5UD | CtrlPanel, 5Mtr, ½HP, Unhtd, 208/230v,1Ø,60Hz (Rmt Mtd) | 2995 | STD2/N2/QP10/PH10 | Accessory | Control Panel | Unheated | - | 208/230 | - | 60 | Gray | ½ | U | D | - | - | 5 | - | - | - | - | - | - | - | - | UL508 | - | - | https://www.marsair.com/Content/Downloads/AccessoriesSupplement/Motor-Control-Panel-Submittals.pdf
| MCPA-5UG | CtrlPanel, 5Mtr, ½HP, Unhtd, 208/230v,3Ø,60Hz (Rmt Mtd) | 2995 | STD2/N2/QP10/PH10 | Accessory | Control Panel | Unheated | - | - | 208/230 | 60 | Gray | ½ | U | G | - | - | 5 | - | - | - | - | - | - | - | - | UL508 | - | - | https://www.marsair.com/Content/Downloads/AccessoriesSupplement/Motor-Control-Panel-Submittals.pdf
| MCPA-5UH | CtrlPanel, 5Mtr, ½HP, Unhtd, 460v,3Ø,60Hz (Rmt Mtd) | 2995 | STD2/N2/QP10/PH10 | Accessory | Control Panel | Unheated | - | - | 460 | 60 | Gray | ½ | U | H | - | - | 5 | - | - | - | - | - | - | - | - | UL508 | - | - | https://www.marsair.com/Content/Downloads/AccessoriesSupplement/Motor-Control-Panel-Submittals.pdf
| MCPA-5UI | CtrlPanel, 5Mtr, ½HP, Unhtd, 575v,3Ø,60Hz (Rmt Mtd) | 3205 | STD2/N2/QP10/PH10 | Accessory | Control Panel | Unheated | - | - | 575 | 60 | Gray | ½ | U | I | - | - | 5 | - | - | - | - | - | - | - | - | UL508 | - | - | https://www.marsair.com/Content/Downloads/AccessoriesSupplement/Motor-Control-Panel-Submittals.pdf
| MCPA-5UU | CtrlPanel, 5Mtr, ½HP, Unhtd, 220v,1Ø,50Hz (Rmt Mtd) | 2995 | STD2/N2/QP10/PH10 | Accessory | Control Panel | Unheated | - | 220 | - | 50 | Gray | ½ | U | U | - | - | 5 | - | - | - | - | - | - | - | - | UL508 | - | - | https://www.marsair.com/Content/Downloads/AccessoriesSupplement/Motor-Control-Panel-Submittals.pdf
| MCPA-5UW | CtrlPanel, 5Mtr, ½HP, Unhtd, 380/415v,3Ø,50Hz (Rmt Mtd) | 2995 | STD2/N2/QP10/PH10 | Accessory | Control Panel | Unheated | - | - | 380/415 | 50 | Gray | ½ | U | W | - | - | 5 | - | - | - | - | - | - | - | - | UL508 | - | - | https://www.marsair.com/Content/Downloads/AccessoriesSupplement/Motor-Control-Panel-Submittals.pdf
| MCPA-6UA | CtrlPanel, 6Mtr, ½HP, Unhtd, 115v,1Ø,60Hz (Rmt Mtd) | 3570 | STD2/N2/QP10/PH10 | Accessory | Control Panel | Unheated | - | 115 | - | 60 | Gray | ½ | U | A | - | - | 6 | - | - | - | - | - | - | - | - | UL508 | - | - | https://www.marsair.com/Content/Downloads/AccessoriesSupplement/Motor-Control-Panel-Submittals.pdf
| MCPA-6UD | CtrlPanel, 6Mtr, ½HP, Unhtd, 208/230v,1Ø,60Hz (Rmt Mtd) | 3570 | STD2/N2/QP10/PH10 | Accessory | Control Panel | Unheated | - | 208/230 | - | 60 | Gray | ½ | U | D | - | - | 6 | - | - | - | - | - | - | - | - | UL508 | - | - | https://www.marsair.com/Content/Downloads/AccessoriesSupplement/Motor-Control-Panel-Submittals.pdf
| MCPA-6UG | CtrlPanel, 6Mtr, ½HP, Unhtd, 208/230v,3Ø,60Hz (Rmt Mtd) | 3570 | STD2/N2/QP10/PH10 | Accessory | Control Panel | Unheated | - | - | 208/230 | 60 | Gray | ½ | U | G | - | - | 6 | - | - | - | - | - | - | - | - | UL508 | - | - | https://www.marsair.com/Content/Downloads/AccessoriesSupplement/Motor-Control-Panel-Submittals.pdf
| MCPA-6UH | CtrlPanel, 6Mtr, ½HP, Unhtd, 460v,3Ø,60Hz (Rmt Mtd) | 3570 | STD2/N2/QP10/PH10 | Accessory | Control Panel | Unheated | - | - | 460 | 60 | Gray | ½ | U | H | - | - | 6 | - | - | - | - | - | - | - | - | UL508 | - | - | https://www.marsair.com/Content/Downloads/AccessoriesSupplement/Motor-Control-Panel-Submittals.pdf
| MCPA-6UI | CtrlPanel, 6Mtr, ½HP, Unhtd, 575v,3Ø,60Hz (Rmt Mtd) | 3785 | STD2/N2/QP10/PH10 | Accessory | Control Panel | Unheated | - | - | 575 | 60 | Gray | ½ | U | I | - | - | 6 | - | - | - | - | - | - | - | - | UL508 | - | - | https://www.marsair.com/Content/Downloads/AccessoriesSupplement/Motor-Control-Panel-Submittals.pdf
| MCPA-6UU | CtrlPanel, 6Mtr, ½HP, Unhtd, 220v,1Ø,50Hz (Rmt Mtd) | 3570 | STD2/N2/QP10/PH10 | Accessory | Control Panel | Unheated | - | 220 | - | 50 | Gray | ½ | U | U | - | - | 6 | - | - | - | - | - | - | - | - | UL508 | - | - | https://www.marsair.com/Content/Downloads/AccessoriesSupplement/Motor-Control-Panel-Submittals.pdf
| MCPA-6UW | CtrlPanel, 6Mtr, ½HP, Unhtd, 380/415v,3Ø,50Hz (Rmt Mtd) | 3570 | STD2/N2/QP10/PH10 | Accessory | Control Panel | Unheated | - | - | 380/415 | 50 | Gray | ½ | U | W | - | - | 6 | - | - | - | - | - | - | - | - | UL508 | - | - | https://www.marsair.com/Content/Downloads/AccessoriesSupplement/Motor-Control-Panel-Submittals.pdf
Panel Mounted Options can be added to a Mars Motor Control Panels and customized with multiple control options and accessories to suit a variety of customer needs and applications.
Panel Mounted Options
| MCP-TD | Accessory, Panel Mounted, Adjustable Time Delay, 1sec-17min, 24V-120V Cntrl, Unhtd/HW/S/IDF (Pnl Req'd) | 355 | All | Accessory | Mounted Option | Unheated/HW/S/IDF | - | All | All | - | - | - | - | - | - | - | - | - | - | - | - | - | - | - | - | - | - | - | https://www.marsair.com/Content/Downloads/AccessoriesSupplement/Motor-Control-Panel-Submittals.pdf
| MCP-VR | Accessory, Panel Mounted, VFD Ready, Unhtd/HW/S/IDF (Pnl & External Stand Alone VFD Req'd) | 655 | All | Accessory | Mounted Option | Unheated/HW/S/IDF | - | All | All | - | - | - | - | - | - | - | - | - | - | - | - | - | - | - | - | - | - | - | https://www.marsair.com/Content/Downloads/AccessoriesSupplement/Motor-Control-Panel-Submittals.pdf
| MCP-24V | Accessory, Panel Mounted, Transformer, Unhtd/HW/S, 24V Cntrl (Pnl Req'd) | 215 | All | Accessory | Mounted Option | Unheated/HW/S | - | All | All | - | - | - | - | - | - | - | - | - | - | - | - | - | - | - | - | - | - | - | https://www.marsair.com/Content/Downloads/AccessoriesSupplement/Motor-Control-Panel-Submittals.pdf
| MCP-FI | Accessory, Panel Mounted, Fire Alarm System Interlock, All Unhtd/HW/S/IDF (Pnl Req'd w/ 24v Circuit) | 410 | All | Accessory | Mounted Option | Unheated/HW/S/IDF | - | All | All | - | - | - | - | - | - | - | - | - | - | - | - | - | - | - | - | - | - | - | https://www.marsair.com/Content/Downloads/AccessoriesSupplement/Motor-Control-Panel-Submittals.pdf
| MCP-2S | Accessory, Panel Mounted, 2 Spd, 1Ø Only, Unhtd/HW/S, STD2/HV2/PH10/PH12, 3 Mtrs Max (Pnl Req'd) | 305 | STD2/QP10/PH10/HV2 | Accessory | Mounted Option | Unheated/HW/S | - | All | - | - | - | - | - | - | - | - | - | - | - | - | - | - | - | - | - | - | - | - | https://www.marsair.com/Content/Downloads/AccessoriesSupplement/Motor-Control-Panel-Submittals.pdf
| MCP-3S | Accessory, Panel Mounted, 3 Spd, 1Ø Only, Unhtd/HW/S, STD2/PH10, 3 Mtrs Max (Pnl Req'd) | 360 | STD2/QP10/PH10 | Accessory | Mounted Option | Unheated/HW/S | - | All | - | - | - | - | - | - | - | - | - | - | - | - | - | - | - | - | - | - | - | - | https://www.marsair.com/Content/Downloads/AccessoriesSupplement/Motor-Control-Panel-Submittals.pdf
Remote Options allows control options and accessories to be remotely mounted to suit a variety of customer needs and applications.
Remote Options
| RMT-2S | Accessory, Remote Mounted, Switch, 2 Spd, HI/OFF/LO, 250V, 15A, 1ø, 1-1/2 HP Max, NEMA 1 | 140 | STD2/QP10/PH10/HV2 | Accessory | Remote Option | All | - | All | - | - | - | 1½ | - | - | - | - | - | - | - | - | - | - | - | - | - | - | - | - | https://www.marsair.com/Content/Downloads/AccessoriesSupplement/Control-Options-Submittal.pdf
| RMT-3S | Accessory, Remote Mounted, Switch, 3 Spd, HI/MED/LO/OFF, 240V, 15A, 1ø, 1 HP MAX, NEMA 1 | 190 | STD2/QP10/PH10 | Accessory | Remote Option | All | - | All | - | - | - | 1 | - | - | - | - | - | - | - | - | - | - | - | - | - | - | - | - | https://www.marsair.com/Content/Downloads/AccessoriesSupplement/Control-Options-Submittal.pdf
| RMT-VSA | Accessory, Remote Mounted, Switch, Variable Spd, ON/OFF, 120V, 15A, Unhtd, 1 HP Max | 285 | STD2/QP10/PH10/HV2 | Accessory | Remote Option | Unheated | - | All | - | - | - | 1 | - | - | - | - | - | - | - | - | - | - | - | - | - | - | - | - | https://www.marsair.com/Content/Downloads/AccessoriesSupplement/Control-Options-Submittal.pdf
| RMT-VSD | Accessory, Remote Mounted, Switch, Variable Spd, ON/OFF, 208/230V, 15A, Unhtd, 1 HP Max | 285 | STD2/QP10/PH10/HV2 | Accessory | Remote Option | Unheated | - | All | - | - | - | 1 | - | - | - | - | - | - | - | - | - | - | - | - | - | - | - | - | https://www.marsair.com/Content/Downloads/AccessoriesSupplement/Control-Options-Submittal.pdf
Solid-State Controls
A solid-state control is an electronic switching device, designed to activate and de-activate a device when a small external voltage is applied across its control terminals. Solid-state controls consist of a sensor which reacts to digital and/or analog input, and can be designed to switch either AC or DC control systems.
SimpleLink® is a multi-function programmable solid-state controller that enables automatic air curtain operation via an advanced control system with "Smart Mode," which optimizes the air curtain sequence based on the current conditions, and regulates the heaters and/or fan speed as required by current local conditions. Please refer to the SimpleLink® submittals for the list of compatible units and limitations.
SimpleLink®
| SK-UU | Accessory, Kit, SimpleLink,Unhtd,115V-230V,1PH,2Mtr & 1HP max, LPV2/QP/PH/STD2, Int Ctrl, Nema 1 | 1640 | LPV2/STD2/QP10/PH10/PH12/HV2 | Accessory | Control Option | Unheated | - | 115/208/200/230 | - | 50/60 | - | 1 | - | - | - | - | - | - | - | - | - | - | - | - | - | - | - | - | https://www.marsair.com/Content/Downloads/AccessoriesSupplement/SimpleLink-Controller-Specs.pdf
| SK-URV | Accessory, Kit, SimpleLink,Unhtd,115-575V,4Mtr(1.5HP@115V),QP/PH/STD2,Int Ctrl,w/Rmt VFD for 3PH | 3230 | STD2/QP10/PH10/PH12/HV2 | Accessory | Control Option | Unheated | - | All | All | 50/60 | - | 2 | - | - | - | - | - | - | - | - | - | - | - | - | - | - | - | - | https://www.marsair.com/Content/Downloads/AccessoriesSupplement/SimpleLink-Controller-Specs.pdf
| SK-BN | Accessory, Unit/Panel Mounted, SimpleLink w/ BACnet | 1275 | LPV2/STD2/QP10/PH10/PH12/HV2 | Accessory | Control Option | All | - | All | All | 50/60 | - | 2 | - | - | - | - | - | - | - | - | - | - | - | - | - | - | - | - | https://www.marsair.com/Content/Downloads/AccessoriesSupplement/SimpleLink-Controller-Specs.pdf
| SK-SC | Accessory, Unit/Panel Mounted, SimpleLink w/ Smart Ctrl for Adaptive Mtr Speed and Heat Output Ctrl | 415 | LPV2/STD2/QP10/PH10/PH12/HV2 | Accessory | Control Option | All | - | All | All | 50/60 | - | 2 | - | - | - | - | - | - | - | - | - | - | - | - | - | - | - | - | https://www.marsair.com/Content/Downloads/AccessoriesSupplement/SimpleLink-Controller-Specs.pdf
| SK-HMI | Accessory, SimpleLink with Rmt Mtd 7" HMI screen,Controls upto 8 SK2,w/t DC converter,6' cord & plug | 2485 | LPV2/STD2/QP10/PH10/PH12/HV2 | Accessory | Control Option | All | - | All | All | 50/60 | - | 2 | - | - | - | - | - | - | - | - | - | - | - | - | - | - | - | - | https://www.marsair.com/Content/Downloads/AccessoriesSupplement/SimpleLink-Controller-Specs.pdf
Basic Controller
The basic controller is a simple, compact solid-state controller that offers an affordable method of automatically activating and de-activating (start and stop) the air curtain when the door(s) open and close. However, input power is limited to 115 or 208/240 volts, 1 phase, and ½ or 1 total unit horsepower and may not be considered as a "motor starter". Please refer to the Basic Controller submittals for additional rating details and limitations.
Non-time delayed basic controller kits are the most popular type and turn the air curtain off immediately when the door closes. This option is typically selected when low voltage controls are required.
Non-Time Delayed
Commercial
| J0023 | Kit, Controller, Commercial, No TD, 115V,1Ø,Plastic Mag Reed Sw, Surf Mntd (99-018), ½HP max | 255 | LPV2/LPN2/STD2/N2/QP10 | Accessory | RIB Controller | Unheated | - | 115 | - | - | - | ½ | - | A | - | - | - | - | - | - | - | - | - | - | - | - | - | - | https://www.marsair.com/Content/Downloads/AccessoriesSupplement/Solid-State-RIB-Control-Packages.pdf
| J0024 | Kit, Controller, Commercial, No TD, 208-277V,1Ø,Plastic Mag Reed Sw, Surf Mntd (99-018), ½HP max | 255 | LPV2/LPN2/STD2/N2/QP10 | Accessory | RIB Controller | Unheated | - | 208/220/230/277 | - | - | - | ½ | - | D | - | - | - | - | - | - | - | - | - | - | - | - | - | - | https://www.marsair.com/Content/Downloads/AccessoriesSupplement/Solid-State-RIB-Control-Packages.pdf
| J0705 | Kit, Controller, Commercial, No TD, 115V,1Ø, Plastic Mag Reed Sw, Surf Mntd (99-018), (2) ½HP max | 320 | LPV2/LPN2/STD2/N2/QP10 | Accessory | RIB Controller | Unheated | - | 115 | - | - | - | 1 | - | A | - | - | - | - | - | - | - | - | - | - | - | - | - | - | https://www.marsair.com/Content/Downloads/AccessoriesSupplement/Solid-State-RIB-Control-Packages.pdf
| J0706 | Kit, Controller, Commercial, No TD, 208-277V,1Ø, Plastic Mag Reed Sw, Surf Mntd (99-018), (2) ½HP max | 320 | LPV2/LPN2/STD2/N2/QP10 | Accessory | RIB Controller | Unheated | - | 208/220/230/277 | - | - | - | 1 | - | D | - | - | - | - | - | - | - | - | - | - | - | - | - | - | https://www.marsair.com/Content/Downloads/AccessoriesSupplement/Solid-State-RIB-Control-Packages.pdf
Industrial
| J0722 | Kit, Controller, Industrial, No TD, 115V,1Ø, w/Metal Mag Reed Sw, Surf Mntd (99-125), (2) ½HP max | 560 | LPV2/LPN2/STD2/N2/QP10 | Accessory | RIB Controller | Unheated | - | 115 | - | - | - | 1 | - | A | - | - | - | - | - | - | - | - | - | - | - | - | - | - | https://www.marsair.com/Content/Downloads/AccessoriesSupplement/Solid-State-RIB-Control-Packages.pdf
| J0726 | Kit, Controller, Industrial, No TD, 115V,1Ø, w/ Metal Mag Reed Sw, Floor Mntd (99-124), (2) ½HP max. | 560 | LPV2/LPN2/STD2/N2/QP10 | Accessory | RIB Controller | Unheated | - | 115 | - | - | - | 1 | - | A | - | - | - | - | - | - | - | - | - | - | - | - | - | - | https://www.marsair.com/Content/Downloads/AccessoriesSupplement/Solid-State-RIB-Control-Packages.pdf
| J0723 | Kit, Controller, Industrial, No TD, 208-277V,1Ø, w/ Metal Mag Reed Sw, Surf Mntd (99-125), (2) ½HP max | 560 | LPV2/LPN2/STD2/N2/QP10 | Accessory | RIB Controller | Unheated | - | 208/220/230/277 | - | - | - | 1 | - | D | - | - | - | - | - | - | - | - | - | - | - | - | - | - | https://www.marsair.com/Content/Downloads/AccessoriesSupplement/Solid-State-RIB-Control-Packages.pdf
| J0727 | Kit, Controller, Industrial, No TD, 208-277V,1Ø, w/ Metal Mag Reed Sw, Floor Mntd (99-124), (2) ½HP max | 560 | LPV2/LPN2/STD2/N2/QP10 | Accessory | RIB Controller | Unheated | - | 208/220/230/277 | - | - | - | 1 | - | D | - | - | - | - | - | - | - | - | - | - | - | - | - | - | https://www.marsair.com/Content/Downloads/AccessoriesSupplement/Solid-State-RIB-Control-Packages.pdf
Time delayed basic controller kits reduce cycling of air curtain motors for high traffic applications (10 or more cycles per hour). The controller delays the unit from turning off when the door closes, with a minimum delay of 6 seconds and maximum of 20 minutes. Please refer to the Basic Controller submittals for additional kits available.
Time Delayed
Commercial
| J0021 | Kit, Controller, Commercial, Adj TD(6s-20m), 115V,1Ø,Plastic MagReedSw,SurfMntd(99-018), ½HP max | 355 | LPV2/LPN2/STD2/N2/QP10 | Accessory | RIB Controller | Unheated | - | 115 | - | - | - | ½ | - | A | - | - | - | - | - | - | - | - | - | - | - | - | - | - | https://www.marsair.com/Content/Downloads/AccessoriesSupplement/Solid-State-RIB-Control-Packages.pdf
| J0028 | Kit, Controller, Commercial, Adj TD(6s -20m), 115V,1Ø,DoorSw,Roller/PlungerCombo(99-014), ½HP max | 355 | LPV2/LPN2/STD2/N2/QP10 | Accessory | RIB Controller | Unheated | - | 115 | - | - | - | ½ | - | A | - | - | - | - | - | - | - | - | - | - | - | - | - | - | https://www.marsair.com/Content/Downloads/AccessoriesSupplement/Solid-State-RIB-Control-Packages.pdf
| J0022 | Kit, Controller, Commercial, Adj TD(6s-20m),208-277V,1Ø,PlasticMagReedSw,SurfMntd(99-018), ½HPmax | 355 | LPV2/LPN2/STD2/N2/QP10 | Accessory | RIB Controller | Unheated | - | 208/220/230/277 | - | - | - | ½ | - | D | - | - | - | - | - | - | - | - | - | - | - | - | - | - | https://www.marsair.com/Content/Downloads/AccessoriesSupplement/Solid-State-RIB-Control-Packages.pdf
| J0029 | Kit, Controller, Commercial,Adj TD(6s-20m),208-277V,1Ø,DoorSw,Roller/PlungerCombo(99-014), ½HPmax | 355 | LPV2/LPN2/STD2/N2/QP10 | Accessory | RIB Controller | Unheated | - | 208/220/230/277 | - | - | - | ½ | - | D | - | - | - | - | - | - | - | - | - | - | - | - | - | - | https://www.marsair.com/Content/Downloads/AccessoriesSupplement/Solid-State-RIB-Control-Packages.pdf
| J0703 | Kit, Controller, Commercial, Adj TD(6s-20m),115V,1Ø, Plastic Mag Reed Sw, Surf Mntd(99-018), (2) ½HP max | 525 | LPV2/LPN2/STD2/N2/QP10 | Accessory | RIB Controller | Unheated | - | 115 | - | - | - | 1 | - | A | - | - | - | - | - | - | - | - | - | - | - | - | - | - | https://www.marsair.com/Content/Downloads/AccessoriesSupplement/Solid-State-RIB-Control-Packages.pdf
| J0704 | Kit,Controller,Commercial,Adj TD(6s-20m),208-277V,1Ø,Plastic Mag Reed Sw,Surf Mntd(99-018),(2)½HPmax | 525 | LPV2/LPN2/STD2/N2/QP10 | Accessory | RIB Controller | Unheated | - | 208/220/230/277 | - | - | - | 1 | - | D | - | - | - | - | - | - | - | - | - | - | - | - | - | - | https://www.marsair.com/Content/Downloads/AccessoriesSupplement/Solid-State-RIB-Control-Packages.pdf
Industrial
| J0724 | Kit, Controller, Industrial, Adj TD(6s-20m), 115V,1Ø, Metal Mag Reed Sw, Floor Mntd(99-124), (2) ½HP max | 695 | LPV2/LPN2/STD2/N2/QP10 | Accessory | RIB Controller | Unheated | - | 115 | - | - | - | 1 | - | A | - | - | - | - | - | - | - | - | - | - | - | - | - | - | https://www.marsair.com/Content/Downloads/AccessoriesSupplement/Solid-State-RIB-Control-Packages.pdf
| J0720 | Kit, Controller, Industrial, Adj TD(6s-20m), 115V,1Ø, Metal Mag Reed Sw, Surf Mntd (99-125), (2) ½HP max | 695 | LPV2/LPN2/STD2/N2/QP10 | Accessory | RIB Controller | Unheated | - | 115 | - | - | - | 1 | - | A | - | - | - | - | - | - | - | - | - | - | - | - | - | - | https://www.marsair.com/Content/Downloads/AccessoriesSupplement/Solid-State-RIB-Control-Packages.pdf
| J0721 | Kit, Controller, Industrial, Adj TD(6s-20m),208-277V,1Ø,Metal Mag Reed Sw,Surf Mntd(99-125), (2) ½HP max | 695 | LPV2/LPN2/STD2/N2/QP10 | Accessory | RIB Controller | Unheated | - | 208/220/230/277 | - | - | - | 1 | - | D | - | - | - | - | - | - | - | - | - | - | - | - | - | - | https://www.marsair.com/Content/Downloads/AccessoriesSupplement/Solid-State-RIB-Control-Packages.pdf
| J0725 | Kit, Controller, Industrial, Adj TD(6s-20m),208-277V,1Ø,MetalMagReedSw,FloorMntd(99-124),(2) ½HP max | 695 | LPV2/LPN2/STD2/N2/QP10 | Accessory | RIB Controller | Unheated | - | 208/220/230/277 | - | - | - | 1 | - | D | - | - | - | - | - | - | - | - | - | - | - | - | - | - | https://www.marsair.com/Content/Downloads/AccessoriesSupplement/Solid-State-RIB-Control-Packages.pdf
VFD (Variable Frequency Drive)
A Variable Frequency Drive (VFD, also known as an adjustable speed drive, adjustable frequency drive, AC drive, microdrive, or inverter) controls the motor speed by varying the frequency and voltage supplied to the electric motor. In addition to reducing the motor’s energy consumption, reduced motor speed may be required for certain applications. VFDs may only be used for inverter-rated motors, and always require 3 phase output power. VFDs can be factory-installed or mounted remotely as a standalone controller.
| 27-001S | Accessory, VFD, up to 2HP, 208/230v,3Ø,60Hz, Stand Alone, NEMA1 (Field installed and wired) | 1340 | STD2/QP10/PH10/PH12/HV2/WM/BD | Accessory | Speed Controller | All | - | - | 208/230 | 60 | - | 2 | - | G | - | - | - | - | - | - | - | - | - | - | - | - | - | - | https://www.marsair.com/Content/Downloads/AccessoriesSupplement/VFD-Submittal.pdf
| 27-014S | Accessory, VFD, up to 2HP, 460v,3Ø,60Hz, Stand Alone, NEMA1 (Field installed and wired) | 1340 | STD2/QP10/PH10/PH12/HV2/WM/BD | Accessory | Speed Controller | All | - | - | 460 | 60 | - | 2 | - | H | - | - | - | - | - | - | - | - | - | - | - | - | - | - | https://www.marsair.com/Content/Downloads/AccessoriesSupplement/VFD-Submittal.pdf
| 27-019S | Accessory, VFD, up to 2HP, 575v,3Ø,60Hz, Stand Alone, NEMA1 (Field installed and wired) | 1410 | STD2/QP10/PH10/PH12/HV2/WM/BD | Accessory | Speed Controller | All | - | - | 575 | 60 | - | 2 | - | I | - | - | - | - | - | - | - | - | - | - | - | - | - | - | https://www.marsair.com/Content/Downloads/AccessoriesSupplement/VFD-Submittal.pdf
| 27-016S | Accessory, VFD, 3-5HP, 208/230v,3Ø,60Hz, Stand Alone, NEMA1 (Field installed and wired) | 1585 | STD2/QP10/PH10/PH12/HV2/WM/BD | Accessory | Speed Controller | All | - | - | 208/230 | 60 | - | 5 | - | G | - | - | - | - | - | - | - | - | - | - | - | - | - | - | https://www.marsair.com/Content/Downloads/AccessoriesSupplement/VFD-Submittal.pdf
| 27-028S | Accessory, VFD, 3-5HP, 460v,3Ø,60Hz, Stand Alone, NEMA1 (Field installed and wired) | 1585 | STD2/QP10/PH10/PH12/HV2/WM/BD | Accessory | Speed Controller | All | - | - | 460 | 60 | - | 5 | - | H | - | - | - | - | - | - | - | - | - | - | - | - | - | - | https://www.marsair.com/Content/Downloads/AccessoriesSupplement/VFD-Submittal.pdf
| 27-021S | Accessory, VFD, 3-5HP, 575v,3Ø,60Hz, Stand Alone, NEMA1 (Field installed and wired) | 1660 | STD2/QP10/PH10/PH12/HV2/WM/BD | Accessory | Speed Controller | All | - | - | 575 | 60 | - | 5 | - | I | - | - | - | - | - | - | - | - | - | - | - | - | - | - | https://www.marsair.com/Content/Downloads/AccessoriesSupplement/VFD-Submittal.pdf
BMS
Mars offers enhanced control features for “Smart Buildings” to increase their operational and energy efficiency. The Mars BMS (Building Management System) options offer an easy and seamless integration with industry standard BMS or BAS (Building Automation System) to assist in monitoring and controlling all its mechanical and electrical equipment. This is achieved through a computer-based control system that utilizes various Internet protocols and open standards. Mars offers BACnet as its standard enhanced communication platform.
| BMS-301 | Accessory, BMS Adder for Monitor Only, All Unhtd (Pnl Req'd w/ 24v Circuit) | 360 | All | Accessory | Control Option | Unheated | - | All | All | - | - | - | - | - | - | - | - | - | - | - | - | - | - | - | - | - | - | - | https://www.marsair.com/Content/Downloads/AccessoriesSupplement/Motor-Control-Panel-Submittals.pdf
| BMS-302 | Accessory, BMS Adder for Control Only, All Unhtd (Pnl Req'd w/ 24v Circuit) | 410 | All | Accessory | Control Option | Unheated | - | All | All | - | - | - | - | - | - | - | - | - | - | - | - | - | - | - | - | - | - | - | https://www.marsair.com/Content/Downloads/AccessoriesSupplement/Motor-Control-Panel-Submittals.pdf
| BMS-303 | Accessory, BMS Adder for Mntr&Cntrl, All Unhtd (Pnl Req'd w/ 24v Circuit) | 440 | All | Accessory | Control Option | Unheated | - | All | All | - | - | - | - | - | - | - | - | - | - | - | - | - | - | - | - | - | - | - | https://www.marsair.com/Content/Downloads/AccessoriesSupplement/Motor-Control-Panel-Submittals.pdf
Disconnects
Mars disconnects are intended to manually open a circuit to disconnect power from a unit for servicing and/or during an overcurrent or short-circuit event. This is a line of protection for the air curtain and any other equipment that is integrated with it. In addition, it also serves as a mechanism for providing safe access to the unit for periodic maintenance and service, with most having the ability to “lock-out and tag” the input power.
Disconnects are typically shipped remote mounted for field installation and wiring. This is mainly due to the physical size of the disconnect and thickness of the conduit required to integrate with the air curtain. Smaller amperage systems can be panel or unit mounted, but remote mounting as a standalone option is the most practical for higher amperage systems and fused type disconnects.
Fused
A fused disconnect switch is a combination of a manual switch to disconnect the circuit and fuses to shut the circuit off in the event of a problem. The disconnect and fuses are sized according to the unit voltage and amperage. Please refer to the disconnect submittals for additional details and selection guide.
| 99-008-05 | Switch, Disconnect, Fused, 240v, 5A, 3Pole, NEMA3R (Rmt Mntd By Others) | 1240 | All | Accessory | Disconnect | All | - | 115/208/220/230 | 208/230 | 50/60 | - | - | - | - | - | - | - | - | - | - | - | 5 | - | - | - | UL/CSA | - | - | https://www.marsair.com/Content/Downloads/AccessoriesSupplement/Disconnect-Switch-Submittals.pdf
| 99-008-10 | Switch, Disconnect, Fused, 240v, 10A, 3Pole, NEMA3R (Rmt Mntd By Others) | 1240 | All | Accessory | Disconnect | All | - | 115/208/220/230 | 208/230 | 50/60 | - | - | - | - | - | - | - | - | - | - | - | 10 | - | - | - | UL/CSA | - | - | https://www.marsair.com/Content/Downloads/AccessoriesSupplement/Disconnect-Switch-Submittals.pdf
| 99-008-15 | Switch, Disconnect, Fused, 240v, 15A, 3Pole, NEMA3R (Rmt Mntd By Others) | 1240 | All | Accessory | Disconnect | All | - | 115/208/220/230 | 208/230 | 50/60 | - | - | - | - | - | - | - | - | - | - | - | 15 | - | - | - | UL/CSA | - | - | https://www.marsair.com/Content/Downloads/AccessoriesSupplement/Disconnect-Switch-Submittals.pdf
| 99-008-20 | Switch, Disconnect, Fused, 240v, 20A, 3Pole, NEMA3R (Rmt Mntd By Others) | 1240 | All | Accessory | Disconnect | All | - | 115/208/220/230 | 208/230 | 50/60 | - | - | - | - | - | - | - | - | - | - | - | 20 | - | - | - | UL/CSA | - | - | https://www.marsair.com/Content/Downloads/AccessoriesSupplement/Disconnect-Switch-Submittals.pdf
| 99-008-25 | Switch, Disconnect, Fused, 240v, 25A, 3Pole, NEMA3R (Rmt Mntd By Others) | 1240 | All | Accessory | Disconnect | All | - | 115/208/220/230 | 208/230 | 50/60 | - | - | - | - | - | - | - | - | - | - | - | 25 | - | - | - | UL/CSA | - | - | https://www.marsair.com/Content/Downloads/AccessoriesSupplement/Disconnect-Switch-Submittals.pdf
| 99-008-30 | Switch, Disconnect, Fused, 240v, 30A, 3Pole, NEMA3R (Rmt Mntd By Others) | 1240 | All | Accessory | Disconnect | All | - | 115/208/220/230 | 208/230 | 50/60 | - | - | - | - | - | - | - | - | - | - | - | 30 | - | - | - | UL/CSA | - | - | https://www.marsair.com/Content/Downloads/AccessoriesSupplement/Disconnect-Switch-Submittals.pdf
| 99-009-35 | Switch, Disconnect, Fused, 240v, 35A, 3Pole, NEMA3R (Rmt Mntd By Others) | 1240 | All | Accessory | Disconnect | All | - | 115/208/220/230 | 208/230 | 50/60 | - | - | - | - | - | - | - | - | - | - | - | 35 | - | - | - | UL/CSA | - | - | https://www.marsair.com/Content/Downloads/AccessoriesSupplement/Disconnect-Switch-Submittals.pdf
| 99-009-40 | Switch, Disconnect, Fused, 240v, 40A, 3Pole, NEMA3R (Rmt Mntd By Others) | 1240 | All | Accessory | Disconnect | All | - | 115/208/220/230 | 208/230 | 50/60 | - | - | - | - | - | - | - | - | - | - | - | 40 | - | - | - | UL/CSA | - | - | https://www.marsair.com/Content/Downloads/AccessoriesSupplement/Disconnect-Switch-Submittals.pdf
| 99-009-45 | Switch, Disconnect, Fused, 240v, 45A, 3Pole, NEMA3R (Rmt Mntd By Others) | 1240 | All | Accessory | Disconnect | All | - | 115/208/220/230 | 208/230 | 50/60 | - | - | - | - | - | - | - | - | - | - | - | 45 | - | - | - | UL/CSA | - | - | https://www.marsair.com/Content/Downloads/AccessoriesSupplement/Disconnect-Switch-Submittals.pdf
| 99-009-50 | Switch, Disconnect, Fused, 240v, 50A, 3Pole, NEMA3R (Rmt Mntd By Others) | 1240 | All | Accessory | Disconnect | All | - | 115/208/220/230 | 208/230 | 50/60 | - | - | - | - | - | - | - | - | - | - | - | 50 | - | - | - | UL/CSA | - | - | https://www.marsair.com/Content/Downloads/AccessoriesSupplement/Disconnect-Switch-Submittals.pdf
| 99-009-60 | Switch, Disconnect, Fused, 240v, 60A, 3Pole, NEMA3R (Rmt Mntd By Others) | 1240 | All | Accessory | Disconnect | All | - | 115/208/220/230 | 208/230 | 50/60 | - | - | - | - | - | - | - | - | - | - | - | 60 | - | - | - | UL/CSA | - | - | https://www.marsair.com/Content/Downloads/AccessoriesSupplement/Disconnect-Switch-Submittals.pdf
| 99-010-05 | Switch, Disconnect, Fused, 600v, 5A, 3Pole, NEMA3R (Rmt Mntd By Others) | 2095 | All | Accessory | Disconnect | All | - | All | All | 50/60 | - | - | - | - | - | - | - | - | - | - | - | 5 | - | - | - | UL/CSA | - | - | https://www.marsair.com/Content/Downloads/AccessoriesSupplement/Disconnect-Switch-Submittals.pdf
| 99-010-10 | Switch, Disconnect, Fused, 600v, 10A, 3Pole, NEMA3R (Rmt Mntd By Others) | 2095 | All | Accessory | Disconnect | All | - | All | All | 50/60 | - | - | - | - | - | - | - | - | - | - | - | 10 | - | - | - | UL/CSA | - | - | https://www.marsair.com/Content/Downloads/AccessoriesSupplement/Disconnect-Switch-Submittals.pdf
| 99-010-15 | Switch, Disconnect, Fused, 600v, 15A, 3Pole, NEMA3R (Rmt Mntd By Others) | 2095 | All | Accessory | Disconnect | All | - | All | All | 50/60 | - | - | - | - | - | - | - | - | - | - | - | 15 | - | - | - | UL/CSA | - | - | https://www.marsair.com/Content/Downloads/AccessoriesSupplement/Disconnect-Switch-Submittals.pdf
| 99-010-20 | Switch, Disconnect, Fused, 600v, 20A, 3Pole, NEMA3R (Rmt Mntd By Others) | 2095 | All | Accessory | Disconnect | All | - | All | All | 50/60 | - | - | - | - | - | - | - | - | - | - | - | 20 | - | - | - | UL/CSA | - | - | https://www.marsair.com/Content/Downloads/AccessoriesSupplement/Disconnect-Switch-Submittals.pdf
| 99-010-25 | Switch, Disconnect, Fused, 600v, 25A, 3Pole, NEMA3R (Rmt Mntd By Others) | 2095 | All | Accessory | Disconnect | All | - | All | All | 50/60 | - | - | - | - | - | - | - | - | - | - | - | 25 | - | - | - | UL/CSA | - | - | https://www.marsair.com/Content/Downloads/AccessoriesSupplement/Disconnect-Switch-Submittals.pdf
| 99-010-30 | Switch, Disconnect, Fused, 600v, 30A, 3Pole, NEMA3R (Rmt Mntd By Others) | 2095 | All | Accessory | Disconnect | All | - | All | All | 50/60 | - | - | - | - | - | - | - | - | - | - | - | 30 | - | - | - | UL/CSA | - | - | https://www.marsair.com/Content/Downloads/AccessoriesSupplement/Disconnect-Switch-Submittals.pdf
| 99-153-05 | Switch, Disconnect, Fused, 240v, 5A, 3Pole, NEMA1 (Pnl/Unit Mntd) | 1370 | All | Accessory | Disconnect | All | - | 115/208/220/230 | 208/230 | 50/60 | - | - | - | - | - | - | - | - | - | - | - | 5 | - | - | - | UL/CSA | - | - | https://www.marsair.com/Content/Downloads/AccessoriesSupplement/Disconnect-Switch-Submittals.pdf
| 99-153-10 | Switch, Disconnect, Fused, 240v, 10A, 3Pole, NEMA1 (Pnl/Unit Mntd) | 1370 | All | Accessory | Disconnect | All | - | 115/208/220/230 | 208/230 | 50/60 | - | - | - | - | - | - | - | - | - | - | - | 10 | - | - | - | UL/CSA | - | - | https://www.marsair.com/Content/Downloads/AccessoriesSupplement/Disconnect-Switch-Submittals.pdf
| 99-153-15 | Switch, Disconnect, Fused, 240v, 15A, 3Pole, NEMA1 (Pnl/Unit Mntd) | 1370 | All | Accessory | Disconnect | All | - | 115/208/220/230 | 208/230 | 50/60 | - | - | - | - | - | - | - | - | - | - | - | 15 | - | - | - | UL/CSA | - | - | https://www.marsair.com/Content/Downloads/AccessoriesSupplement/Disconnect-Switch-Submittals.pdf
| 99-153-20 | Switch, Disconnect, Fused, 240v, 20A, 3Pole, NEMA1 (Pnl/Unit Mntd) | 1370 | All | Accessory | Disconnect | All | - | 115/208/220/230 | 208/230 | 50/60 | - | - | - | - | - | - | - | - | - | - | - | 20 | - | - | - | UL/CSA | - | - | https://www.marsair.com/Content/Downloads/AccessoriesSupplement/Disconnect-Switch-Submittals.pdf
| 99-153-25 | Switch, Disconnect, Fused, 240v, 25A, 3Pole, NEMA1 (Pnl/Unit Mntd) | 1370 | All | Accessory | Disconnect | All | - | 115/208/220/230 | 208/230 | 50/60 | - | - | - | - | - | - | - | - | - | - | - | 25 | - | - | - | UL/CSA | - | - | https://www.marsair.com/Content/Downloads/AccessoriesSupplement/Disconnect-Switch-Submittals.pdf
| 99-153-30 | Switch, Disconnect, Fused, 240v, 30A, 3Pole, NEMA1 (Pnl/Unit Mntd) | 1370 | All | Accessory | Disconnect | All | - | 115/208/220/230 | 208/230 | 50/60 | - | - | - | - | - | - | - | - | - | - | - | 30 | - | - | - | UL/CSA | - | - | https://www.marsair.com/Content/Downloads/AccessoriesSupplement/Disconnect-Switch-Submittals.pdf
| 99-154-35 | Switch, Disconnect, Fused, 240v, 35A, 3Pole, NEMA1 (Pnl/Unit Mntd) | 1555 | All | Accessory | Disconnect | All | - | 115/208/220/230 | 208/230 | 50/60 | - | - | - | - | - | - | - | - | - | - | - | 35 | - | - | - | UL/CSA | - | - | https://www.marsair.com/Content/Downloads/AccessoriesSupplement/Disconnect-Switch-Submittals.pdf
| 99-154-40 | Switch, Disconnect, Fused, 240v, 40A, 3Pole, NEMA1 (Pnl/Unit Mntd) | 1555 | All | Accessory | Disconnect | All | - | 115/208/220/230 | 208/230 | 50/60 | - | - | - | - | - | - | - | - | - | - | - | 40 | - | - | - | UL/CSA | - | - | https://www.marsair.com/Content/Downloads/AccessoriesSupplement/Disconnect-Switch-Submittals.pdf
| 99-154-45 | Switch, Disconnect, Fused, 240v, 45A, 3Pole, NEMA1 (Pnl/Unit Mntd) | 1555 | All | Accessory | Disconnect | All | - | 115/208/220/230 | 208/230 | 50/60 | - | - | - | - | - | - | - | - | - | - | - | 45 | - | - | - | UL/CSA | - | - | https://www.marsair.com/Content/Downloads/AccessoriesSupplement/Disconnect-Switch-Submittals.pdf
| 99-154-50 | Switch, Disconnect, Fused, 240v, 50A, 3Pole, NEMA1 (Pnl/Unit Mntd) | 1555 | All | Accessory | Disconnect | All | - | 115/208/220/230 | 208/230 | 50/60 | - | - | - | - | - | - | - | - | - | - | - | 50 | - | - | - | UL/CSA | - | - | https://www.marsair.com/Content/Downloads/AccessoriesSupplement/Disconnect-Switch-Submittals.pdf
| 99-154-60 | Switch, Disconnect, Fused, 240v, 60A, 3Pole, NEMA1 (Pnl/Unit Mntd) | 1555 | All | Accessory | Disconnect | All | - | 115/208/220/230 | 208/230 | 50/60 | - | - | - | - | - | - | - | - | - | - | - | 60 | - | - | - | UL/CSA | - | - | https://www.marsair.com/Content/Downloads/AccessoriesSupplement/Disconnect-Switch-Submittals.pdf
| 99-144-05 | Switch, Disconnect, Fused, 600v, 5A, 3Pole, NEMA1 (Pnl/Unit Mntd) | 1165 | All | Accessory | Disconnect | All | - | All | All | 50/60 | - | - | - | - | - | - | - | - | - | - | - | 5 | - | - | - | UL/CSA | - | - | https://www.marsair.com/Content/Downloads/AccessoriesSupplement/Disconnect-Switch-Submittals.pdf
| 99-144-10 | Switch, Disconnect, Fused, 600v, 10A, 3Pole, NEMA1 (Pnl/Unit Mntd) | 1165 | All | Accessory | Disconnect | All | - | All | All | 50/60 | - | - | - | - | - | - | - | - | - | - | - | 10 | - | - | - | UL/CSA | - | - | https://www.marsair.com/Content/Downloads/AccessoriesSupplement/Disconnect-Switch-Submittals.pdf
| 99-144-15 | Switch, Disconnect, Fused, 600v, 15A, 3Pole, NEMA1 (Pnl/Unit Mntd) | 1165 | All | Accessory | Disconnect | All | - | All | All | 50/60 | - | - | - | - | - | - | - | - | - | - | - | 15 | - | - | - | UL/CSA | - | - | https://www.marsair.com/Content/Downloads/AccessoriesSupplement/Disconnect-Switch-Submittals.pdf
| 99-144-20 | Switch, Disconnect, Fused, 600v, 20A, 3Pole, NEMA1 (Pnl/Unit Mntd) | 1165 | All | Accessory | Disconnect | All | - | All | All | 50/60 | - | - | - | - | - | - | - | - | - | - | - | 20 | - | - | - | UL/CSA | - | - | https://www.marsair.com/Content/Downloads/AccessoriesSupplement/Disconnect-Switch-Submittals.pdf
| 99-144-25 | Switch, Disconnect, Fused, 600v, 25A, 3Pole, NEMA1 (Pnl/Unit Mntd) | 1165 | All | Accessory | Disconnect | All | - | All | All | 50/60 | - | - | - | - | - | - | - | - | - | - | - | 25 | - | - | - | UL/CSA | - | - | https://www.marsair.com/Content/Downloads/AccessoriesSupplement/Disconnect-Switch-Submittals.pdf
| 99-144-30 | Switch, Disconnect, Fused, 600v, 30A, 3Pole, NEMA1 (Pnl/Unit Mntd) | 1165 | All | Accessory | Disconnect | All | - | All | All | 50/60 | - | - | - | - | - | - | - | - | - | - | - | 30 | - | - | - | UL/CSA | - | - | https://www.marsair.com/Content/Downloads/AccessoriesSupplement/Disconnect-Switch-Submittals.pdf
Non-fused
A non-fused disconnect switch is designed to shut the circuit off in the event of a problem. The disconnects are sized according to the unit voltage and amperage. Please refer to the disconnect submittals for additional details and selection guide.
| 99-176 | Switch, Disconnect, Non-Fused, 600v, 20A, 3Pole, NEMA1 (Rmt Mntd By Others) | 925 | All | Accessory | Disconnect | All | - | All | All | 50/60 | - | - | - | - | - | - | - | - | - | - | - | 20 | - | - | - | UL/CSA | - | - | https://www.marsair.com/Content/Downloads/AccessoriesSupplement/Disconnect-Switch-Submittals.pdf
| 99-122 | Switch, Disconnect, Non-Fused, 600v, 32A, 3Pole, NEMA1 (Rmt Mntd By Others) | 925 | All | Accessory | Disconnect | All | - | All | All | 50/60 | - | - | - | - | - | - | - | - | - | - | - | 32 | - | - | - | UL/CSA | - | - | https://www.marsair.com/Content/Downloads/AccessoriesSupplement/Disconnect-Switch-Submittals.pdf
| 99-153 | Switch, Disconnect, Non-Fused, 240v, 30A, 3Pole, NEMA1 (Pnl/Unit Mntd) | 925 | All | Accessory | Disconnect | All | - | 115/208/220/230 | 208/230 | 50/60 | - | - | - | - | - | - | - | - | - | - | - | 30 | - | - | - | UL/CSA | - | - | https://www.marsair.com/Content/Downloads/AccessoriesSupplement/Disconnect-Switch-Submittals.pdf
| 99-154 | Switch, Disconnect, Non-Fused, 240v, 60A, 3Pole, NEMA1 (Pnl/Unit Mntd) | 925 | All | Accessory | Disconnect | All | - | 115/208/220/230 | 208/230 | 50/60 | - | - | - | - | - | - | - | - | - | - | - | 60 | - | - | - | UL/CSA | - | - | https://www.marsair.com/Content/Downloads/AccessoriesSupplement/Disconnect-Switch-Submittals.pdf
| 99-165 | Switch, Disconnect, Non-Fused, 600v, 20A, 3Pole, NEMA1 (Pnl/Unit Mntd) | 925 | All | Accessory | Disconnect | All | - | All | All | 50/60 | - | - | - | - | - | - | - | - | - | - | - | 20 | - | - | - | UL/CSA | - | - | https://www.marsair.com/Content/Downloads/AccessoriesSupplement/Disconnect-Switch-Submittals.pdf
| 99-144 | Switch, Disconnect, Non-Fused, 600v, 32A, 3Pole, NEMA1 (Pnl/Unit Mntd) | 925 | All | Accessory | Disconnect | All | - | All | All | 50/60 | - | - | - | - | - | - | - | - | - | - | - | 32 | - | - | - | UL/CSA | - | - | https://www.marsair.com/Content/Downloads/AccessoriesSupplement/Disconnect-Switch-Submittals.pdf
Brackets
Mars brackets are individually-designed to integrate with certain Mars units, but each bracket component is designed to be interchangeable and may be used with each bracket type to meet field clearance requirements. Brackets are not compatible with WM and BD series and gas heated units. Please refer to the bracket submittals for additional details and bracket compatibility.
Tandem Bracket
Tandem mounting bracket designed for QP10 to have sufficient strength for wall or overhead mounting on both ends without intermediate support.
| B0046-TS | Kit, Brckt, QP10 Tandem Mounting, 84-96", TS | 475 | QP10 | Accessory | Mounting Bracket | Unheated/Elec/HW/S | 96 | - | - | - | TS | - | - | - | - | - | - | - | - | - | - | - | - | - | - | - | - | - | https://www.marsair.com/Content/Downloads/OtherOptions/QP10-Tandem-Mounting-Bracket-Submittal.pdf
| B0047-TS | Kit, Brckt, QP10 Tandem Mounting, 108-144", TS | 725 | QP10 | Accessory | Mounting Bracket | Unheated/Elec/HW/S | 144 | - | - | - | TS | - | - | - | - | - | - | - | - | - | - | - | - | - | - | - | - | - | https://www.marsair.com/Content/Downloads/OtherOptions/QP10-Tandem-Mounting-Bracket-Submittal.pdf

## CLEAN AIR
| Item No. | Item Description | List Price | Series | Category | Accessory Type | Heat Type | Length | 1Ø Voltage | 3Ø Voltage | Hertz | Color | HP | Heat Type Code | Voltage Code | Heat Capacity Code | BTU/kW | # of Mtrs | Mtr Amps | Htr Amps | Temp Rise | MCA | MOP | CFM | FPM | Weight | Accreditations | Mntg Hght Therm Sep | Mntg Hgt Ins Contrl | Online Submittals Links
Clean Air Series
Applications: Air Sanitation and Temperature Control for Commercial, Office & Retail
Mounting Heights: Air Sanitation and Environmental Separation (up to 8')
Packaged LPV2 with UV Packaged LPV2 with UV Packaged LPV2 with UV Packaged LPV2 with UV Packaged LPV2 with UV Packaged LPV2 with UV Packaged LPV2 with UV Packaged LPV2 with UV Packaged LPV2 with UV Packaged LPV2 with UV Packaged LPV2 with UV HOT WATER/STEAM HEATED | Unheated
Packaged LPV2 with UV Obsidian Black
| LPV236-1UA-OB-UVP | LPV236, 1Mtr, 1/6HP, Unhtd, 115v,1ø,60Hz, Galv, OB, UVC, 24v Cntrl, 6' Crd & Plg, Mag Sw (99-018) | 1780 | CAS | FG | - | Unheated | 36 | 115 | - | 60 | OB | ⅙ | U | A | - | - | 1 | 2.4 | - | - | 3 | 15 | 900 | 1800 | 32 | ETL(UL507/CSA22.2) | 8 | 7 | https://www.marsair.com/Content/Downloads/AccessoriesSupplement/Clean-Air-Series-Submittals.pdf
| LPV236-1UD-OB-UVP | LPV236, 1Mtr, 1/6HP, Unhtd, 208/230v,1ø,60Hz, Galv, OB, UVC, 24v Cntrl, 6' Crd&Plg, Mag Sw (99-018) | 1780 | CAS | FG | - | Unheated | 36 | 208/230 | - | 60 | OB | ⅙ | U | D | - | - | 1 | 1.2 | - | - | 2 | 15 | 900 | 1800 | 32 | ETL(UL507/CSA22.2) | 8 | 7 | https://www.marsair.com/Content/Downloads/AccessoriesSupplement/Clean-Air-Series-Submittals.pdf
| LPV242-1UA-OB-UVP | LPV242, 1Mtr, 1/6HP, Unhtd, 115v,1ø,60Hz, Galv, OB, UVC, 24v Cntrl, 6' Crd & Plg, Mag Sw (99-018) | 1865 | CAS | FG | - | Unheated | 42 | 115 | - | 60 | OB | ⅙ | U | A | - | - | 1 | 2.4 | - | - | 3 | 15 | 1050 | 1800 | 35 | ETL(UL507/CSA22.2) | 8 | 7 | https://www.marsair.com/Content/Downloads/AccessoriesSupplement/Clean-Air-Series-Submittals.pdf
| LPV242-1UD-OB-UVP | LPV242, 1Mtr, 1/6HP, Unhtd, 208/230v,1ø,60Hz, Galv, OB, UVC, 24v Cntrl, 6' Crd&Plg, Mag Sw (99-018) | 1865 | CAS | FG | - | Unheated | 42 | 208/230 | - | 60 | OB | ⅙ | U | D | - | - | 1 | 1.2 | - | - | 2 | 15 | 1050 | 1800 | 35 | ETL(UL507/CSA22.2) | 8 | 7 | https://www.marsair.com/Content/Downloads/AccessoriesSupplement/Clean-Air-Series-Submittals.pdf
| LPV248-1UA-OB-UVP | LPV248, 1Mtr, 1/6HP, Unhtd, 115v,1ø,60Hz, Galv, OB, UVC, 24v Cntrl, 6' Crd & Plg, Mag Sw (99-018) | 1930 | CAS | FG | - | Unheated | 48 | 115 | - | 60 | OB | ⅙ | U | A | - | - | 1 | 2.4 | - | - | 3 | 15 | 1200 | 1800 | 40 | ETL(UL507/CSA22.2) | 8 | 7 | https://www.marsair.com/Content/Downloads/AccessoriesSupplement/Clean-Air-Series-Submittals.pdf
| LPV248-1UD-OB-UVP | LPV248, 1Mtr, 1/6HP, Unhtd, 208/230v,1ø,60Hz, Galv, OB, UVC, 24v Cntrl, 6' Crd&Plg, Mag Sw (99-018) | 1930 | CAS | FG | - | Unheated | 48 | 208/230 | - | 60 | OB | ⅙ | U | D | - | - | 1 | 1.2 | - | - | 2 | 15 | 1200 | 1800 | 40 | ETL(UL507/CSA22.2) | 8 | 7 | https://www.marsair.com/Content/Downloads/AccessoriesSupplement/Clean-Air-Series-Submittals.pdf
| LPV260-1UA-OB-UVP | LPV260, 1Mtr, 1/6HP, Unhtd, 115v,1ø,60Hz, Galv, OB, UVC, 24v Cntrl, 6' Crd & Plg, Mag Sw (99-018) | 2320 | CAS | FG | - | Unheated | 60 | 115 | - | 60 | OB | ⅙ | U | A | - | - | 1 | 2.6 | - | - | 4 | 15 | 1500 | 1800 | 48 | ETL(UL507/CSA22.2) | 8 | 7 | https://www.marsair.com/Content/Downloads/AccessoriesSupplement/Clean-Air-Series-Submittals.pdf
| LPV260-1UD-OB-UVP | LPV260, 1Mtr, 1/6HP, Unhtd, 208/230v,1ø,60Hz, Galv, OB, UVC, 24v Cntrl, 6' Crd&Plg, Mag Sw (99-018) | 2320 | CAS | FG | - | Unheated | 60 | 208/230 | - | 60 | OB | ⅙ | U | D | - | - | 1 | 1.4 | - | - | 2 | 15 | 1500 | 1800 | 48 | ETL(UL507/CSA22.2) | 8 | 7 | https://www.marsair.com/Content/Downloads/AccessoriesSupplement/Clean-Air-Series-Submittals.pdf
| LPV272-1UA-OB-UVP | LPV272, 1Mtr, 1/6HP, Unhtd, 115v,1ø,60Hz, Galv, OB, UVC, 24v Cntrl, 6' Crd & Plg, Mag Sw (99-018) | 2525 | CAS | FG | - | Unheated | 72 | 115 | - | 60 | OB | ⅙ | U | A | - | - | 1 | 2.6 | - | - | 4 | 15 | 1800 | 1800 | 58 | ETL(UL507/CSA22.2) | 8 | 7 | https://www.marsair.com/Content/Downloads/AccessoriesSupplement/Clean-Air-Series-Submittals.pdf
| LPV272-1UD-OB-UVP | LPV272, 1Mtr, 1/6HP, Unhtd, 208/230v,1ø,60Hz, Galv, OB, UVC, 24v Cntrl, 6' Crd&Plg, Mag Sw (99-018) | 2525 | CAS | FG | - | Unheated | 72 | 208/230 | - | 60 | OB | ⅙ | U | D | - | - | 1 | 1.4 | - | - | 2 | 15 | 1800 | 1800 | 58 | ETL(UL507/CSA22.2) | 8 | 7 | https://www.marsair.com/Content/Downloads/AccessoriesSupplement/Clean-Air-Series-Submittals.pdf
| LPV2 Air Curtain with UV ACCESSORIES | Please note the following represent the most commonly selected accessory in each respective category
Door Limit Switches
Door limit switches automatically activate and de-activate (start and stop) the air curtain when the door(s) open and close.
Note: Control panel will be required if the air curtain selected is 3 phase or exceeds 250 volts, 20 amps, or 1 total horsepower. Please refer to the panel and/or switch submittals for additional rating details.
Mechanical
Mechanical switches are suitable for all door types and can be used without a control panel or controller if it does not exceed the switch limitations. Mechanical switches are adaptable to varying field conditions and have a large throw (activation range) to compensate for doors that may not close completely. Please refer to the switch submittals for switch limitations and control requirements. (See Severe Duty Options for Washdown and Explosion Proof door limit switches)
| 99-014 | Switch, Door Limit, SPST, 250v,20A,1HP Max, Indoor, NEMA 1, Comb Plunger/Roller Type (Rmt Mntd) | 130 | All | Accessory | Limit Switch | All | - | 230 | - | - | - | 1 | - | - | - | - | - | 20 | - | - | - | - | - | - | - | UR | - | - | https://www.marsair.com/Content/Downloads/AccessoriesSupplement/Door-Limit-Switch-Submittals.pdf
| 99-013 | Switch, Door Limit, SPST, 250v,20A,1HP Max, Indoor, NEMA 1, Plunger Type (Rmt Mntd) | 130 | All | Accessory | Limit Switch | All | - | 230 | - | - | - | 1 | - | - | - | - | - | 20 | - | - | - | - | - | - | - | UR | - | - | https://www.marsair.com/Content/Downloads/AccessoriesSupplement/Door-Limit-Switch-Submittals.pdf
Magnetic
Magnetic switches are designed for low profile architectural NEMA 1 applications and are typically used for low voltage controls systems. Input power is limited to 1 phase and 240 volts, and a motor control panel or solid-state controller is required for all magnetic switches when used with unheated, hot water/steam, or indirect gas fired models. Magnetic switches have a narrow throw (activation range, 3/8” or less) and require the door(s) to fully close to de-activate the air curtain(s). Please refer to the switch submittals for switch limitations and control requirements.
Industrial Surface-Mounted
Industrial surface-mounted switches are designed for large factory and warehouse doors. The larger heavier duty aluminum reed switches and magnets allow for high voltage (120 volt), low load (1/2 amp) controls applications, and can withstand the rigors of industrial wear and tear. Conduits are required for high voltage control signals and may be used for 24V controls.
| 99-124 | Switch, Industrial Metallic, Magnetic Reed, Floor Mntd, 120v, NEMA1 (Cntrlr or Pnl Req) | 310 | All | Accessory | Limit Switch | All | - | 115 | - | - | - | - | - | - | - | - | #REF! | - | - | - | - | - | - | - | - | - | - | - | https://www.marsair.com/Content/Downloads/AccessoriesSupplement/Magnetic-Door-Switch-Submittals.pdf
| 99-125 | Switch, Industrial Metallic, Magnetic Reed, Surface Mntd, 120v, NEMA1 (Cntrlr or Pnl Req) | 310 | All | Accessory | Limit Switch | All | - | 115 | - | - | - | - | - | - | - | - | #REF! | - | - | - | - | - | - | - | - | - | - | - | https://www.marsair.com/Content/Downloads/AccessoriesSupplement/Magnetic-Door-Switch-Submittals.pdf
BMS
Mars offers enhanced control features for “Smart Buildings” to increase their operational and energy efficiency. The Mars BMS (Building Management System) options offer an easy and seamless integration with industry standard BMS or BAS (Building Automation System) to assist in monitoring and controlling all its mechanical and electrical equipment. This is achieved through a computer-based control system that utilizes various Internet protocols and open standards. Mars offers BACnet as its standard enhanced communication platform.
| BMS-301 | Accessory, BMS Adder for Monitor Only, All Unhtd (Pnl Req'd w/ 24v Circuit) | 360 | All | Accessory | Control Option | Unheated | - | All | All | - | - | - | - | - | - | - | - | - | - | - | - | - | - | - | - | - | - | - | https://www.marsair.com/Content/Downloads/AccessoriesSupplement/Motor-Control-Panel-Submittals.pdf
| BMS-302 | Accessory, BMS Adder for Control Only, All Unhtd (Pnl Req'd w/ 24v Circuit) | 410 | All | Accessory | Control Option | Unheated | - | All | All | - | - | - | - | - | - | - | - | - | - | - | - | - | - | - | - | - | - | - | https://www.marsair.com/Content/Downloads/AccessoriesSupplement/Motor-Control-Panel-Submittals.pdf
| BMS-303 | Accessory, BMS Adder for Mntr&Cntrl, All Unhtd (Pnl Req'd w/ 24v Circuit) | 440 | All | Accessory | Control Option | Unheated | - | All | All | - | - | - | - | - | - | - | - | - | - | - | - | - | - | - | - | - | - | - | https://www.marsair.com/Content/Downloads/AccessoriesSupplement/Motor-Control-Panel-Submittals.pdf
Mounted Options
Mars air curtains can be customized by adding multiple control options and accessories to suit a variety of customer needs and applications. These options are factory-installed to eliminate field wiring.
| INS-TD | Accessory, Unit Mounted, Adjustable Time Delay, 1sec-17min, 24V-120V Cntrl, Elec Htd | 355 | All | Accessory | Mounted Option | Elec | - | All | All | - | - | - | - | - | - | - | - | - | - | - | - | - | - | - | - | - | - | - | https://www.marsair.com/Content/Downloads/AccessoriesSupplement/Control-Options-Submittal.pdf
Disconnects
Mars disconnects are intended to manually open a circuit to disconnect power from a unit for servicing and/or during an overcurrent or short-circuit event. This is a line of protection for the air curtain and any other equipment that is integrated with it. In addition, it also serves as a mechanism for providing safe access to the unit for periodic maintenance and service, with most having the ability to “lock-out and tag” the input power.
Disconnects are typically shipped remote mounted for field installation and wiring. This is mainly due to the physical size of the disconnect and thickness of the conduit required to integrate with the air curtain. Smaller amperage systems can be panel or unit mounted, but remote mounting as a standalone option is the most practical for higher amperage systems and fused type disconnects.
Fused
A fused disconnect switch is a combination of a manual switch to disconnect the circuit and fuses to shut the circuit off in the event of a problem. The disconnect and fuses are sized according to the unit voltage and amperage. Please refer to the disconnect submittals for additional details and selection guide.
| 99-008-05 | Switch, Disconnect, Fused, 240v, 5A, 3Pole, NEMA3R (Rmt Mntd By Others) | 1240 | All | Accessory | Disconnect | All | - | 115/208/220/230 | 208/230 | 50/60 | - | - | - | - | - | - | #REF! | - | - | - | - | 5 | - | - | - | UL/CSA | - | - | https://www.marsair.com/Content/Downloads/AccessoriesSupplement/Disconnect-Switch-Submittals.pdf
| 99-008-10 | Switch, Disconnect, Fused, 240v, 10A, 3Pole, NEMA3R (Rmt Mntd By Others) | 1240 | All | Accessory | Disconnect | All | - | 115/208/220/230 | 208/230 | 50/60 | - | - | - | - | - | - | #REF! | - | - | - | - | 10 | - | - | - | UL/CSA | - | - | https://www.marsair.com/Content/Downloads/AccessoriesSupplement/Disconnect-Switch-Submittals.pdf
| 99-008-15 | Switch, Disconnect, Fused, 240v, 15A, 3Pole, NEMA3R (Rmt Mntd By Others) | 1240 | All | Accessory | Disconnect | All | - | 115/208/220/230 | 208/230 | 50/60 | - | - | - | - | - | - | #REF! | - | - | - | - | 15 | - | - | - | UL/CSA | - | - | https://www.marsair.com/Content/Downloads/AccessoriesSupplement/Disconnect-Switch-Submittals.pdf
| 99-008-20 | Switch, Disconnect, Fused, 240v, 20A, 3Pole, NEMA3R (Rmt Mntd By Others) | 1240 | All | Accessory | Disconnect | All | - | 115/208/220/230 | 208/230 | 50/60 | - | - | - | - | - | - | #REF! | - | - | - | - | 20 | - | - | - | UL/CSA | - | - | https://www.marsair.com/Content/Downloads/AccessoriesSupplement/Disconnect-Switch-Submittals.pdf
| 99-008-25 | Switch, Disconnect, Fused, 240v, 25A, 3Pole, NEMA3R (Rmt Mntd By Others) | 1240 | All | Accessory | Disconnect | All | - | 115/208/220/230 | 208/230 | 50/60 | - | - | - | - | - | - | #REF! | - | - | - | - | 25 | - | - | - | UL/CSA | - | - | https://www.marsair.com/Content/Downloads/AccessoriesSupplement/Disconnect-Switch-Submittals.pdf
| 99-008-30 | Switch, Disconnect, Fused, 240v, 30A, 3Pole, NEMA3R (Rmt Mntd By Others) | 1240 | All | Accessory | Disconnect | All | - | 115/208/220/230 | 208/230 | 50/60 | - | - | - | - | - | - | #REF! | - | - | - | - | 30 | - | - | - | UL/CSA | - | - | https://www.marsair.com/Content/Downloads/AccessoriesSupplement/Disconnect-Switch-Submittals.pdf
| 99-153-05 | Switch, Disconnect, Fused, 240v, 5A, 3Pole, NEMA1 (Pnl/Unit Mntd) | 1370 | All | Accessory | Disconnect | All | - | 115/208/220/230 | 208/230 | 50/60 | - | - | - | - | - | - | #REF! | - | - | - | - | 5 | - | - | - | UL/CSA | - | - | https://www.marsair.com/Content/Downloads/AccessoriesSupplement/Disconnect-Switch-Submittals.pdf
| 99-153-10 | Switch, Disconnect, Fused, 240v, 10A, 3Pole, NEMA1 (Pnl/Unit Mntd) | 1370 | All | Accessory | Disconnect | All | - | 115/208/220/230 | 208/230 | 50/60 | - | - | - | - | - | - | #REF! | - | - | - | - | 10 | - | - | - | UL/CSA | - | - | https://www.marsair.com/Content/Downloads/AccessoriesSupplement/Disconnect-Switch-Submittals.pdf
| 99-153-15 | Switch, Disconnect, Fused, 240v, 15A, 3Pole, NEMA1 (Pnl/Unit Mntd) | 1370 | All | Accessory | Disconnect | All | - | 115/208/220/230 | 208/230 | 50/60 | - | - | - | - | - | - | #REF! | - | - | - | - | 15 | - | - | - | UL/CSA | - | - | https://www.marsair.com/Content/Downloads/AccessoriesSupplement/Disconnect-Switch-Submittals.pdf
| 99-153-20 | Switch, Disconnect, Fused, 240v, 20A, 3Pole, NEMA1 (Pnl/Unit Mntd) | 1370 | All | Accessory | Disconnect | All | - | 115/208/220/230 | 208/230 | 50/60 | - | - | - | - | - | - | #REF! | - | - | - | - | 20 | - | - | - | UL/CSA | - | - | https://www.marsair.com/Content/Downloads/AccessoriesSupplement/Disconnect-Switch-Submittals.pdf
| 99-153-25 | Switch, Disconnect, Fused, 240v, 25A, 3Pole, NEMA1 (Pnl/Unit Mntd) | 1370 | All | Accessory | Disconnect | All | - | 115/208/220/230 | 208/230 | 50/60 | - | - | - | - | - | - | #REF! | - | - | - | - | 25 | - | - | - | UL/CSA | - | - | https://www.marsair.com/Content/Downloads/AccessoriesSupplement/Disconnect-Switch-Submittals.pdf
| 99-153-30 | Switch, Disconnect, Fused, 240v, 30A, 3Pole, NEMA1 (Pnl/Unit Mntd) | 1370 | All | Accessory | Disconnect | All | - | 115/208/220/230 | 208/230 | 50/60 | - | - | - | - | - | - | #REF! | - | - | - | - | 30 | - | - | - | UL/CSA | - | - | https://www.marsair.com/Content/Downloads/AccessoriesSupplement/Disconnect-Switch-Submittals.pdf
Non-fused
A non-fused disconnect switch is designed to shut the circuit off in the event of a problem. The disconnects are sized according to the unit voltage and amperage. Please refer to the disconnect submittals for additional details and selection guide.
| 99-153 | Switch, Disconnect, Non-Fused, 240v, 30A, 3Pole, NEMA1 (Pnl/Unit Mntd) | 925 | All | Accessory | Disconnect | All | - | 115/208/220/230 | 208/230 | 50/60 | - | - | - | - | - | - | #REF! | - | - | - | - | 30 | - | - | - | UL/CSA | - | - | https://www.marsair.com/Content/Downloads/AccessoriesSupplement/Disconnect-Switch-Submittals.pdf
Brackets
Mars brackets are individually-designed to integrate with certain Mars units, but each bracket component is designed to be interchangeable and may be used with each bracket type to meet field clearance requirements. Brackets are not compatible with WM and BD series and gas heated units. Please refer to the bracket submittals for additional details and bracket compatibility.
Top Mounting Bracket
Top mounting brackets are intended for overhead installations, using threaded rods (not included) to clear obstructions directly above all door types where wall mounting is not as an option. Wall or ceiling mounted stabilizing brackets or rods (not included) are recommended to minimize unit movement when cycling.
| B0031 | Kit, Brckt, Mntg, Top, Unhtd, LPV2, OB, (Set of 2)(Replaces 09-057OB) | 180 | LPV2/LPN2/CAS | Accessory | Mounting Bracket | Unheated | - | - | - | - | OB | - | - | - | - | - | #REF! | - | - | - | - | - | - | - | - | - | - | - | https://www.marsair.com/Content/Downloads/AccessoriesSupplement/Bracket-Submittals.pdf
Transom Bracket
Transom mounting brackets are designed to be mounted flush to the vertical frame of the transom (aluminum framed glass window) above the opening.
| B0042 | Kit, Brckt, Mntg, Transom, LPV2, Unhtd/Elec/HW/S, OB, (LH & RH), (Set of 2)(Replaces J0041) | 145 | LPV2/LPN2/CAS | Accessory | Mounting Bracket | Unheated/Elec/HW/S | - | - | - | - | OB | - | - | - | - | - | #REF! | - | - | - | - | - | - | - | - | - | - | - | https://www.marsair.com/Content/Downloads/AccessoriesSupplement/Bracket-Submittals.pdf
Vertical Mounting
Vertical mounting brackets are designed to secure the Mars air curtain to the floor and wall and are ETL certified for vertical mounting to the floor. Additional brackets (not included) may be required to suit field conditions.
| 09-500 | Accessory, Kit, Vertical Mount, LPV2, All Heat Type, 2 Mtr Units Max, OB | 440 | LPV2/CAS | Accessory | Vertical Mounting Option | Unheated/Elec/HW/S | - | All | All | - | OB | All | - | - | - | - | #REF! | - | - | - | - | - | - | - | - | - | - | - | https://www.marsair.com/Content/Downloads/AccessoriesSupplement/Vertical-Mounting-Kit.pdf
| 09-500SS | Accessory, Kit, Vertical Mount, LPV2, All Heat Type, 2 Mtr Units Max, 304SS | 760 | LPV2/CAS | Accessory | Vertical Mounting Option | Unheated/Elec/HW/S | - | All | All | - | SS | All | - | - | - | - | #REF! | - | - | - | - | - | - | - | - | - | - | - | https://www.marsair.com/Content/Downloads/AccessoriesSupplement/Vertical-Mounting-Kit.pdf
Packaged STD2 with UV and/or HEPA Packaged STD2 with UV and/or HEPA Packaged STD2 with UV and/or HEPA Packaged STD2 with UV and/or HEPA Packaged STD2 with UV and/or HEPA Packaged STD2 with UV and/or HEPA Packaged STD2 with UV and/or HEPA Packaged STD2 with UV and/or HEPA HOT WATER/STEAM HEATED | Mounting Heights: Air Sanitation and Environmental Separation (up to 10')
Unheated
Packaged STD2 UV Obsidian Black
| STD236-1UA-OB-UVP | STD236, 1Mtr, 1/2HP, Unhtd, 115v,1ø,60Hz, Galv, OB, UVC, 24v Cntrl, 6' Crd&Plg, Mag Sw (99-018) | 2100 | CAS | FG | - | Unheated | 36 | 115 | - | 60 | OB | ½ | U | A | - | - | 1 | 5.7 | - | - | 8 | 15 | 1379 | 2206 | 75 | ETL(UL507/CSA22.2) | 10 | 8 | https://www.marsair.com/Content/Downloads/AccessoriesSupplement/Clean-Air-Series-Submittals.pdf
| STD236-1UD-OB-UVP | STD236, 1Mtr, 1/2HP, Unhtd, 208/230v,1ø,60Hz, Galv, OB, UVC, 24v Cntrl, 6' Crd&Plg, Mag Sw (99-018) | 2100 | CAS | FG | - | Unheated | 36 | 208/230 | - | 60 | OB | ½ | U | D | - | - | 1 | 3.1 | - | - | 4 | 15 | 1379 | 2206 | 75 | ETL(UL507/CSA22.2) | 10 | 8 | https://www.marsair.com/Content/Downloads/AccessoriesSupplement/Clean-Air-Series-Submittals.pdf
| STD242-1UA-OB-UVP | STD242, 1Mtr, 1/2HP, Unhtd, 115v,1ø,60Hz, Galv, OB, UVC, 24v Cntrl, 6' Crd&Plg, Mag Sw (99-018) | 2205 | CAS | FG | - | Unheated | 42 | 115 | - | 60 | OB | ½ | U | A | - | - | 1 | 5.7 | - | - | 8 | 15 | 1418 | 1945 | 81 | ETL(UL507/CSA22.2) | 10 | 8 | https://www.marsair.com/Content/Downloads/AccessoriesSupplement/Clean-Air-Series-Submittals.pdf
| STD242-1UD-OB-UVP | STD242, 1Mtr, 1/2HP, Unhtd, 208/230v,1ø,60Hz, Galv, OB, UVC, 24v Cntrl, 6' Crd&Plg, Mag Sw (99-018) | 2205 | CAS | FG | - | Unheated | 42 | 208/230 | - | 60 | OB | ½ | U | D | - | - | 1 | 3.1 | - | - | 4 | 15 | 1418 | 1945 | 81 | ETL(UL507/CSA22.2) | 10 | 8 | https://www.marsair.com/Content/Downloads/AccessoriesSupplement/Clean-Air-Series-Submittals.pdf
| STD248-1UA-OB-UVP | STD248, 1Mtr, 1/2HP, Unhtd, 115v,1ø,60Hz, Galv, OB, UVC, 24v Cntrl, 6' Crd&Plg, Mag Sw (99-018) | 2265 | CAS | FG | - | Unheated | 48 | 115 | - | 60 | OB | ½ | U | A | - | - | 1 | 5.7 | - | - | 8 | 15 | 1442 | 1730 | 88 | ETL(UL507/CSA22.2) | 10 | 8 | https://www.marsair.com/Content/Downloads/AccessoriesSupplement/Clean-Air-Series-Submittals.pdf
| STD248-1UD-OB-UVP | STD248, 1Mtr, 1/2HP, Unhtd, 208/230v,1ø,60Hz, Galv, OB, UVC, 24v Cntrl, 6' Crd&Plg, Mag Sw (99-018) | 2265 | CAS | FG | - | Unheated | 48 | 208/230 | - | 60 | OB | ½ | U | D | - | - | 1 | 3.1 | - | - | 4 | 15 | 1442 | 1730 | 88 | ETL(UL507/CSA22.2) | 10 | 8 | https://www.marsair.com/Content/Downloads/AccessoriesSupplement/Clean-Air-Series-Submittals.pdf
| STD260-2UA-OB-UVP | STD260, 2Mtr, 1/2HP, Unhtd, 115v,1ø,60Hz, Galv, OB, UVC, 24v Cntrl, 6' Crd&Plg, Mag Sw (99-018) | 3365 | CAS | FG | - | Unheated | 60 | 115 | - | 60 | OB | ½ | U | A | - | - | 2 | 11.1 | - | - | 14 | 15 | 2700 | 2592 | 113 | ETL(UL507/CSA22.2) | 10 | 8 | https://www.marsair.com/Content/Downloads/AccessoriesSupplement/Clean-Air-Series-Submittals.pdf
| STD260-2UD-OB-UVP | STD260, 2Mtr, 1/2HP, Unhtd, 208/230v,1ø,60Hz, Galv, OB, UVC, 24v Cntrl, 6' Crd&Plg, Mag Sw (99-018) | 3365 | CAS | FG | - | Unheated | 60 | 208/230 | - | 60 | OB | ½ | U | D | - | - | 2 | 5.9 | - | - | 8 | 15 | 2700 | 2592 | 113 | ETL(UL507/CSA22.2) | 10 | 8 | https://www.marsair.com/Content/Downloads/AccessoriesSupplement/Clean-Air-Series-Submittals.pdf
| STD272-2UA-OB-UVP | STD272, 2Mtr, 1/2HP, Unhtd, 115v,1ø,60Hz, Galv, OB, UVC, 24v Cntrl, 6' Crd&Plg, Mag Sw (99-018) | 3525 | CAS | FG | - | Unheated | 72 | 115 | - | 60 | OB | ½ | U | A | - | - | 2 | 11.4 | - | - | 15 | 20 | 2758 | 2206 | 150 | ETL(UL507/CSA22.2) | 10 | 8 | https://www.marsair.com/Content/Downloads/AccessoriesSupplement/Clean-Air-Series-Submittals.pdf
| STD272-2UD-OB-UVP | STD272, 2Mtr, 1/2HP, Unhtd, 208/230v,1ø,60Hz, Galv, OB, UVC, 24v Cntrl, 6' Crd&Plg, Mag Sw (99-018) | 3525 | CAS | FG | - | Unheated | 72 | 208/230 | - | 60 | OB | ½ | U | D | - | - | 2 | 6.2 | - | - | 8 | 15 | 2758 | 2206 | 150 | ETL(UL507/CSA22.2) | 10 | 8 | https://www.marsair.com/Content/Downloads/AccessoriesSupplement/Clean-Air-Series-Submittals.pdf
Mounting Heights: Air Sanitation and Environmental Separation (up to 8')
Packaged STD2 with HEPA Obsidian Black
| STD236-1UA-OB-HCP | STD236, 1Mtr, 1/2HP, Unhtd, 115v,1ø,60Hz, Galv, OB, HEPAC, 24v Cntrl, 6' Crd&Plg, Mag Sw(99-018) | 1965 | CAS | FG | - | Unheated | 36 | 115 | - | 60 | OB | ½ | U | A | - | - | 1 | 5.1 | - | - | 7 | 15 | 1379 | 2206 | 84 | ETL(UL507/CSA22.2) (Air Curtain Only) | 8 | - | https://www.marsair.com/Content/Downloads/AccessoriesSupplement/Clean-Air-Series-Submittals.pdf
| STD236-1UD-OB-HCP | STD236, 1Mtr, 1/2HP, Unhtd, 208/230v,1ø,60Hz, Galv, OB, HEPAC, 24v Cntrl, 6' Crd&Plg, Mag Sw(99-018) | 1965 | CAS | FG | - | Unheated | 36 | 208/230 | - | 60 | OB | ½ | U | D | - | - | 1 | 2.5 | - | - | 4 | 15 | 1379 | 2206 | 84 | ETL(UL507/CSA22.2) (Air Curtain Only) | 8 | - | https://www.marsair.com/Content/Downloads/AccessoriesSupplement/Clean-Air-Series-Submittals.pdf
| STD242-1UA-OB-HCP | STD242, 1Mtr, 1/2HP, Unhtd, 115v,1ø,60Hz, Galv, OB, HEPAC, 24v Cntrl, 6' Crd&Plg, Mag Sw(99-018) | 2215 | CAS | FG | - | Unheated | 42 | 115 | - | 60 | OB | ½ | U | A | - | - | 1 | 5.1 | - | - | 7 | 15 | 1418 | 1945 | 91 | ETL(UL507/CSA22.2) (Air Curtain Only) | 8 | - | https://www.marsair.com/Content/Downloads/AccessoriesSupplement/Clean-Air-Series-Submittals.pdf
| STD242-1UD-OB-HCP | STD242, 1Mtr, 1/2HP, Unhtd, 208/230v,1ø,60Hz, Galv, OB, HEPAC, 24v Cntrl, 6' Crd&Plg, Mag Sw(99-018) | 2215 | CAS | FG | - | Unheated | 42 | 208/230 | - | 60 | OB | ½ | U | D | - | - | 1 | 2.5 | - | - | 4 | 15 | 1418 | 1945 | 91 | ETL(UL507/CSA22.2) (Air Curtain Only) | 8 | - | https://www.marsair.com/Content/Downloads/AccessoriesSupplement/Clean-Air-Series-Submittals.pdf
| STD248-1UA-OB-HCP | STD248, 1Mtr, 1/2HP, Unhtd, 115v,1ø,60Hz, Galv, OB, HEPAC, 24v Cntrl, 6' Crd&Plg, Mag Sw(99-018) | 2330 | CAS | FG | - | Unheated | 48 | 115 | - | 60 | OB | ½ | U | A | - | - | 1 | 5.1 | - | - | 7 | 15 | 1442 | 1730 | 98 | ETL(UL507/CSA22.2) (Air Curtain Only) | 8 | - | https://www.marsair.com/Content/Downloads/AccessoriesSupplement/Clean-Air-Series-Submittals.pdf
| STD248-1UD-OB-HCP | STD248, 1Mtr, 1/2HP, Unhtd, 208/230v,1ø,60Hz, Galv, OB, HEPAC, 24v Cntrl, 6' Crd&Plg, Mag Sw(99-018) | 2330 | CAS | FG | - | Unheated | 48 | 208/230 | - | 60 | OB | ½ | U | D | - | - | 1 | 2.5 | - | - | 4 | 15 | 1442 | 1730 | 98 | ETL(UL507/CSA22.2) (Air Curtain Only) | 8 | - | https://www.marsair.com/Content/Downloads/AccessoriesSupplement/Clean-Air-Series-Submittals.pdf
| STD260-2UA-OB-HCP | STD260, 2Mtr, 1/2HP, Unhtd, 115v,1ø,60Hz, Galv, OB, HEPAC, 24v Cntrl, 6' Crd&Plg, Mag Sw(99-018) | 3205 | CAS | FG | - | Unheated | 60 | 115 | - | 60 | OB | ½ | U | A | - | - | 2 | 10.2 | - | - | 13 | 15 | 2700 | 2592 | 126 | ETL(UL507/CSA22.2) (Air Curtain Only) | 8 | - | https://www.marsair.com/Content/Downloads/AccessoriesSupplement/Clean-Air-Series-Submittals.pdf
| STD260-2UD-OB-HCP | STD260, 2Mtr, 1/2HP, Unhtd, 208/230v,1ø,60Hz, Galv, OB, HEPAC, 24v Cntrl, 6' Crd&Plg, Mag Sw(99-018) | 3205 | CAS | FG | - | Unheated | 60 | 208/230 | - | 60 | OB | ½ | U | D | - | - | 2 | 5 | - | - | 7 | 15 | 2700 | 2592 | 126 | ETL(UL507/CSA22.2) (Air Curtain Only) | 8 | - | https://www.marsair.com/Content/Downloads/AccessoriesSupplement/Clean-Air-Series-Submittals.pdf
| STD272-2UA-OB-HCP | STD272, 2Mtr, 1/2HP, Unhtd, 115v,1ø,60Hz, Galv, OB, HEPAC, 24v Cntrl, 6' Crd&Plg, Mag Sw(99-018) | 3290 | CAS | FG | - | Unheated | 72 | 115 | - | 60 | OB | ½ | U | A | - | - | 2 | 10.2 | - | - | 13 | 15 | 2758 | 2206 | 168 | ETL(UL507/CSA22.2) (Air Curtain Only) | 8 | - | https://www.marsair.com/Content/Downloads/AccessoriesSupplement/Clean-Air-Series-Submittals.pdf
| STD272-2UD-OB-HCP | STD272, 2Mtr, 1/2HP, Unhtd, 208/230v,1ø,60Hz, Galv, OB, HEPAC, 24v Cntrl, 6' Crd&Plg, Mag Sw(99-018) | 3290 | CAS | FG | - | Unheated | 72 | 208/230 | - | 60 | OB | ½ | U | D | - | - | 2 | 5 | - | - | 7 | 15 | 2758 | 2206 | 168 | ETL(UL507/CSA22.2) (Air Curtain Only) | 8 | - | https://www.marsair.com/Content/Downloads/AccessoriesSupplement/Clean-Air-Series-Submittals.pdf
Mounting Heights: Air Sanitation and Environmental Separation (up to 8')
Packaged STD2 with UV & HEPA Obsidian Black
| STD236-1UA-OB-VHP | STD236, 1Mtr, 1/2HP, Unhtd, 115v,1ø,60Hz, Galv, OB, UVC/HEPAC/Ionizer, 24v Cntrl, 6' Crd&Plg, Mag Sw (99-018) | 2850 | CAS | FG | - | Unheated | 36 | 115 | - | 60 | OB | ½ | U | A | - | - | 1 | 5.7 | - | - | 8 | 15 | 1379 | 2206 | 99 | ETL(UL507/CSA22.2) (Air Curtain Only) | 8 | - | https://www.marsair.com/Content/Downloads/AccessoriesSupplement/Clean-Air-Series-Submittals.pdf
| STD236-1UD-OB-VHP | STD236, 1Mtr, 1/2HP, Unhtd, 208/230v,1ø,60Hz, Galv, OB, UVC/HEPAC/Ionizer, 24v Cntrl, 6' Crd&Plg, Mag Sw (99-018) | 2850 | CAS | FG | - | Unheated | 36 | 208/230 | - | 60 | OB | ½ | U | D | - | - | 1 | 3.1 | - | - | 4 | 15 | 1379 | 2206 | 99 | ETL(UL507/CSA22.2) (Air Curtain Only) | 8 | - | https://www.marsair.com/Content/Downloads/AccessoriesSupplement/Clean-Air-Series-Submittals.pdf
| STD242-1UA-OB-VHP | STD242, 1Mtr, 1/2HP, Unhtd, 115v,1ø,60Hz, Galv, OB, UVC/HEPAC/Ionizer, 24v Cntrl, 6' Crd&Plg, Mag Sw (99-018) | 3185 | CAS | FG | - | Unheated | 42 | 115 | - | 60 | OB | ½ | U | A | - | - | 1 | 5.7 | - | - | 8 | 15 | 1418 | 1945 | 107 | ETL(UL507/CSA22.2) (Air Curtain Only) | 8 | - | https://www.marsair.com/Content/Downloads/AccessoriesSupplement/Clean-Air-Series-Submittals.pdf
| STD242-1UD-OB-VHP | STD242, 1Mtr, 1/2HP, Unhtd, 208/230v,1ø,60Hz, Galv, OB, UVC/HEPAC/Ionizer, 24v Cntrl, 6' Crd&Plg, Mag Sw (99-018) | 3185 | CAS | FG | - | Unheated | 42 | 208/230 | - | 60 | OB | ½ | U | D | - | - | 1 | 3.1 | - | - | 4 | 15 | 1418 | 1945 | 107 | ETL(UL507/CSA22.2) (Air Curtain Only) | 8 | - | https://www.marsair.com/Content/Downloads/AccessoriesSupplement/Clean-Air-Series-Submittals.pdf
| STD248-1UA-OB-VHP | STD248, 1Mtr, 1/2HP, Unhtd, 115v,1ø,60Hz, Galv, OB, UVC/HEPAC/Ionizer, 24v Cntrl, 6' Crd&Plg, Mag Sw (99-018) | 3315 | CAS | FG | - | Unheated | 48 | 115 | - | 60 | OB | ½ | U | A | - | - | 1 | 5.7 | - | - | 8 | 15 | 1442 | 1730 | 116 | ETL(UL507/CSA22.2) (Air Curtain Only) | 8 | - | https://www.marsair.com/Content/Downloads/AccessoriesSupplement/Clean-Air-Series-Submittals.pdf
| STD248-1UD-OB-VHP | STD248, 1Mtr, 1/2HP, Unhtd, 208/230v,1ø,60Hz, Galv, OB, UVC/HEPAC/Ionizer, 24v Cntrl, 6' Crd&Plg, Mag Sw (99-018) | 3315 | CAS | FG | - | Unheated | 48 | 208/230 | - | 60 | OB | ½ | U | D | - | - | 1 | 3.1 | - | - | 4 | 15 | 1442 | 1730 | 116 | ETL(UL507/CSA22.2) (Air Curtain Only) | 8 | - | https://www.marsair.com/Content/Downloads/AccessoriesSupplement/Clean-Air-Series-Submittals.pdf
| STD260-2UA-OB-VHP | STD260, 2Mtr, 1/2HP, Unhtd, 115v,1ø,60Hz, Galv, OB, UVC/HEPAC/Ionizer, 24v Cntrl, 6' Crd&Plg, Mag Sw (99-018) | 4725 | CAS | FG | - | Unheated | 60 | 115 | - | 60 | OB | ½ | U | A | - | - | 2 | 11.1 | - | - | 14 | 15 | 2700 | 2592 | 149 | ETL(UL507/CSA22.2) (Air Curtain Only) | 8 | - | https://www.marsair.com/Content/Downloads/AccessoriesSupplement/Clean-Air-Series-Submittals.pdf
| STD260-2UD-OB-VHP | STD260, 2Mtr, 1/2HP, Unhtd, 208/230v,1ø,60Hz, Galv, OB, UVC/HEPAC/Ionizer, 24v Cntrl, 6' Crd&Plg, Mag Sw (99-018) | 4725 | CAS | FG | - | Unheated | 60 | 208/230 | - | 60 | OB | ½ | U | D | - | - | 2 | 5.9 | - | - | 8 | 15 | 2700 | 2592 | 149 | ETL(UL507/CSA22.2) (Air Curtain Only) | 8 | - | https://www.marsair.com/Content/Downloads/AccessoriesSupplement/Clean-Air-Series-Submittals.pdf
| STD272-2UA-OB-VHP | STD272, 2Mtr, 1/2HP, Unhtd, 115v,1ø,60Hz, Galv, OB, UVC/HEPAC/Ionizer, 24v Cntrl, 6' Crd&Plg, Mag Sw (99-018) | 4830 | CAS | FG | - | Unheated | 72 | 115 | - | 60 | OB | ½ | U | A | - | - | 2 | 11.4 | - | - | 15 | 20 | 2758 | 2206 | 198 | ETL(UL507/CSA22.2) (Air Curtain Only) | 8 | - | https://www.marsair.com/Content/Downloads/AccessoriesSupplement/Clean-Air-Series-Submittals.pdf
| STD272-2UD-OB-VHP | STD272, 2Mtr, 1/2HP, Unhtd, 208/230v,1ø,60Hz, Galv, OB, UVC/HEPAC/Ionizer, 24v Cntrl, 6' Crd&Plg, Mag Sw (99-018) | 4830 | CAS | FG | - | Unheated | 72 | 208/230 | - | 60 | OB | ½ | U | D | - | - | 2 | 6.2 | - | - | 8 | 15 | 2758 | 2206 | 198 | ETL(UL507/CSA22.2) (Air Curtain Only) | 8 | - | https://www.marsair.com/Content/Downloads/AccessoriesSupplement/Clean-Air-Series-Submittals.pdf
| STD2 Air Curtain with UV and/or HEPA ACCESSORIES | Please note the following represent the most commonly selected accessory in each respective category
Door Limit Switches
Door limit switches automatically activate and de-activate (start and stop) the air curtain when the door(s) open and close.
Note: Control panel will be required if the air curtain selected is 3 phase or exceeds 250 volts, 20 amps, or 1 total horsepower. Please refer to the panel and/or switch submittals for additional rating details.
Mechanical
Mechanical switches are suitable for all door types and can be used without a control panel or controller if it does not exceed the switch limitations. Mechanical switches are adaptable to varying field conditions and have a large throw (activation range) to compensate for doors that may not close completely. Please refer to the switch submittals for switch limitations and control requirements. (See Severe Duty Options for Washdown and Explosion Proof door limit switches)
| 99-014 | Switch, Door Limit, SPST, 250v,20A,1HP Max, Indoor, NEMA 1, Comb Plunger/Roller Type (Rmt Mntd) | 130 | All | Accessory | Limit Switch | All | - | 230 | - | - | - | 1 | - | - | - | - | #REF! | 20 | - | - | - | - | - | - | - | UR | - | - | https://www.marsair.com/Content/Downloads/AccessoriesSupplement/Door-Limit-Switch-Submittals.pdf
| 99-013 | Switch, Door Limit, SPST, 250v,20A,1HP Max, Indoor, NEMA 1, Plunger Type (Rmt Mntd) | 130 | All | Accessory | Limit Switch | All | - | 230 | - | - | - | 1 | - | - | - | - | #REF! | 20 | - | - | - | - | - | - | - | UR | - | - | https://www.marsair.com/Content/Downloads/AccessoriesSupplement/Door-Limit-Switch-Submittals.pdf
Magnetic
Magnetic switches are designed for low profile architectural NEMA 1 applications and are typically used for low voltage controls systems. Input power is limited to 1 phase and 240 volts, and a motor control panel or solid-state controller is required for all magnetic switches when used with unheated, hot water/steam, or indirect gas fired models. Magnetic switches have a narrow throw (activation range, 3/8” or less) and require the door(s) to fully close to de-activate the air curtain(s). Please refer to the switch submittals for switch limitations and control requirements.
Commercial Surface Mounted
Commercial surface-mounted switches are designed for the reed switch and the magnet to be mounted on the surface of the door jamb and the door. The compact footprint minimizes its surface exposure in visible high traffic areas, making them ideal for offices, retail shops, restaurants and concession door applications. Note: Control wires can be concealed if the door frame and/or wall can accommodate wire races or conduit. Add MCP-24V when ordering a Motor Control Panel.
| 99-018 | Switch, Commercial Plastic, Magnetic, Reed, Surf. Mntd, 24v, NEMA1 (Cntrlr or Pnl Req) | 70 | All | Accessory | Limit Switch | All | - | All | - | - | - | - | - | - | - | - | #REF! | - | - | - | - | - | - | - | - | - | - | - | https://www.marsair.com/Content/Downloads/AccessoriesSupplement/Magnetic-Door-Switch-Submittals.pdf
Industrial Surface-Mounted
Industrial surface-mounted switches are designed for large factory and warehouse doors. The larger heavier duty aluminum reed switches and magnets allow for high voltage (120 volt), low load (1/2 amp) controls applications, and can withstand the rigors of industrial wear and tear. Conduits are required for high voltage control signals and may be used for 24V controls.
| 99-124 | Switch, Industrial Metallic, Magnetic Reed, Floor Mntd, 120v, NEMA1 (Cntrlr or Pnl Req) | 310 | All | Accessory | Limit Switch | All | - | 115 | - | - | - | - | - | - | - | - | #REF! | - | - | - | - | - | - | - | - | - | - | - | https://www.marsair.com/Content/Downloads/AccessoriesSupplement/Magnetic-Door-Switch-Submittals.pdf
| 99-125 | Switch, Industrial Metallic, Magnetic Reed, Surface Mntd, 120v, NEMA1 (Cntrlr or Pnl Req) | 310 | All | Accessory | Limit Switch | All | - | 115 | - | - | - | - | - | - | - | - | #REF! | - | - | - | - | - | - | - | - | - | - | - | https://www.marsair.com/Content/Downloads/AccessoriesSupplement/Magnetic-Door-Switch-Submittals.pdf
BMS
Mars offers enhanced control features for “Smart Buildings” to increase their operational and energy efficiency. The Mars BMS (Building Management System) options offer an easy and seamless integration with industry standard BMS or BAS (Building Automation System) to assist in monitoring and controlling all its mechanical and electrical equipment. This is achieved through a computer-based control system that utilizes various Internet protocols and open standards. Mars offers BACnet as its standard enhanced communication platform.
| BMS-301 | Accessory, BMS Adder for Monitor Only, All Unhtd (Pnl Req'd w/ 24v Circuit) | 360 | All | Accessory | Control Option | Unheated | - | All | All | - | - | - | - | - | - | - | - | - | - | - | - | - | - | - | - | - | - | - | https://www.marsair.com/Content/Downloads/AccessoriesSupplement/Motor-Control-Panel-Submittals.pdf
| BMS-302 | Accessory, BMS Adder for Control Only, All Unhtd (Pnl Req'd w/ 24v Circuit) | 410 | All | Accessory | Control Option | Unheated | - | All | All | - | - | - | - | - | - | - | - | - | - | - | - | - | - | - | - | - | - | - | https://www.marsair.com/Content/Downloads/AccessoriesSupplement/Motor-Control-Panel-Submittals.pdf
| BMS-303 | Accessory, BMS Adder for Mntr&Cntrl, All Unhtd (Pnl Req'd w/ 24v Circuit) | 440 | All | Accessory | Control Option | Unheated | - | All | All | - | - | - | - | - | - | - | - | - | - | - | - | - | - | - | - | - | - | - | https://www.marsair.com/Content/Downloads/AccessoriesSupplement/Motor-Control-Panel-Submittals.pdf
Mounted Options
Mars air curtains can be customized by adding multiple control options and accessories to suit a variety of customer needs and applications. These options are factory-installed to eliminate field wiring.
| INS-TD | Accessory, Unit Mounted, Adjustable Time Delay, 1sec-17min, 24V-120V Cntrl, Elec Htd | 355 | All | Accessory | Mounted Option | Elec | - | All | All | - | - | - | - | - | - | - | - | - | - | - | - | - | - | - | - | - | - | - | https://www.marsair.com/Content/Downloads/AccessoriesSupplement/Control-Options-Submittal.pdf
Disconnects
Mars disconnects are intended to manually open a circuit to disconnect power from a unit for servicing and/or during an overcurrent or short-circuit event. This is a line of protection for the air curtain and any other equipment that is integrated with it. In addition, it also serves as a mechanism for providing safe access to the unit for periodic maintenance and service, with most having the ability to “lock-out and tag” the input power.
Disconnects are typically shipped remote mounted for field installation and wiring. This is mainly due to the physical size of the disconnect and thickness of the conduit required to integrate with the air curtain. Smaller amperage systems can be panel or unit mounted, but remote mounting as a standalone option is the most practical for higher amperage systems and fused type disconnects.
Fused
A fused disconnect switch is a combination of a manual switch to disconnect the circuit and fuses to shut the circuit off in the event of a problem. The disconnect and fuses are sized according to the unit voltage and amperage. Please refer to the disconnect submittals for additional details and selection guide.
| 99-008-10 | Switch, Disconnect, Fused, 240v, 10A, 3Pole, NEMA3R (Rmt Mntd By Others) | 1240 | All | Accessory | Disconnect | All | - | 115/208/220/230 | 208/230 | 50/60 | - | - | - | - | - | - | - | - | - | - | - | 10 | - | - | - | UL/CSA | - | - | https://www.marsair.com/Content/Downloads/AccessoriesSupplement/Disconnect-Switch-Submittals.pdf
| 99-008-15 | Switch, Disconnect, Fused, 240v, 15A, 3Pole, NEMA3R (Rmt Mntd By Others) | 1240 | All | Accessory | Disconnect | All | - | 115/208/220/230 | 208/230 | 50/60 | - | - | - | - | - | - | - | - | - | - | - | 15 | - | - | - | UL/CSA | - | - | https://www.marsair.com/Content/Downloads/AccessoriesSupplement/Disconnect-Switch-Submittals.pdf
| 99-008-20 | Switch, Disconnect, Fused, 240v, 20A, 3Pole, NEMA3R (Rmt Mntd By Others) | 1240 | All | Accessory | Disconnect | All | - | 115/208/220/230 | 208/230 | 50/60 | - | - | - | - | - | - | - | - | - | - | - | 20 | - | - | - | UL/CSA | - | - | https://www.marsair.com/Content/Downloads/AccessoriesSupplement/Disconnect-Switch-Submittals.pdf
| 99-008-25 | Switch, Disconnect, Fused, 240v, 25A, 3Pole, NEMA3R (Rmt Mntd By Others) | 1240 | All | Accessory | Disconnect | All | - | 115/208/220/230 | 208/230 | 50/60 | - | - | - | - | - | - | - | - | - | - | - | 25 | - | - | - | UL/CSA | - | - | https://www.marsair.com/Content/Downloads/AccessoriesSupplement/Disconnect-Switch-Submittals.pdf
| 99-008-30 | Switch, Disconnect, Fused, 240v, 30A, 3Pole, NEMA3R (Rmt Mntd By Others) | 1240 | All | Accessory | Disconnect | All | - | 115/208/220/230 | 208/230 | 50/60 | - | - | - | - | - | - | - | - | - | - | - | 30 | - | - | - | UL/CSA | - | - | https://www.marsair.com/Content/Downloads/AccessoriesSupplement/Disconnect-Switch-Submittals.pdf
| 99-153-10 | Switch, Disconnect, Fused, 240v, 10A, 3Pole, NEMA1 (Pnl/Unit Mntd) | 1370 | All | Accessory | Disconnect | All | - | 115/208/220/230 | 208/230 | 50/60 | - | - | - | - | - | - | - | - | - | - | - | 10 | - | - | - | UL/CSA | - | - | https://www.marsair.com/Content/Downloads/AccessoriesSupplement/Disconnect-Switch-Submittals.pdf
| 99-153-15 | Switch, Disconnect, Fused, 240v, 15A, 3Pole, NEMA1 (Pnl/Unit Mntd) | 1370 | All | Accessory | Disconnect | All | - | 115/208/220/230 | 208/230 | 50/60 | - | - | - | - | - | - | - | - | - | - | - | 15 | - | - | - | UL/CSA | - | - | https://www.marsair.com/Content/Downloads/AccessoriesSupplement/Disconnect-Switch-Submittals.pdf
| 99-153-20 | Switch, Disconnect, Fused, 240v, 20A, 3Pole, NEMA1 (Pnl/Unit Mntd) | 1370 | All | Accessory | Disconnect | All | - | 115/208/220/230 | 208/230 | 50/60 | - | - | - | - | - | - | - | - | - | - | - | 20 | - | - | - | UL/CSA | - | - | https://www.marsair.com/Content/Downloads/AccessoriesSupplement/Disconnect-Switch-Submittals.pdf
| 99-153-25 | Switch, Disconnect, Fused, 240v, 25A, 3Pole, NEMA1 (Pnl/Unit Mntd) | 1370 | All | Accessory | Disconnect | All | - | 115/208/220/230 | 208/230 | 50/60 | - | - | - | - | - | - | - | - | - | - | - | 25 | - | - | - | UL/CSA | - | - | https://www.marsair.com/Content/Downloads/AccessoriesSupplement/Disconnect-Switch-Submittals.pdf
| 99-153-30 | Switch, Disconnect, Fused, 240v, 30A, 3Pole, NEMA1 (Pnl/Unit Mntd) | 1370 | All | Accessory | Disconnect | All | - | 115/208/220/230 | 208/230 | 50/60 | - | - | - | - | - | - | - | - | - | - | - | 30 | - | - | - | UL/CSA | - | - | https://www.marsair.com/Content/Downloads/AccessoriesSupplement/Disconnect-Switch-Submittals.pdf
Non-fused
A non-fused disconnect switch is designed to shut the circuit off in the event of a problem. The disconnects are sized according to the unit voltage and amperage. Please refer to the disconnect submittals for additional details and selection guide.
| 99-153 | Switch, Disconnect, Non-Fused, 240v, 30A, 3Pole, NEMA1 (Pnl/Unit Mntd) | 925 | All | Accessory | Disconnect | All | - | 115/208/220/230 | 208/230 | 50/60 | - | - | - | - | - | - | - | - | - | - | - | 30 | - | - | - | UL/CSA | - | - | https://www.marsair.com/Content/Downloads/AccessoriesSupplement/Disconnect-Switch-Submittals.pdf
| 99-154 | Switch, Disconnect, Non-Fused, 240v, 60A, 3Pole, NEMA1 (Pnl/Unit Mntd) | 925 | All | Accessory | Disconnect | All | - | 115/208/220/230 | 208/230 | 50/60 | - | - | - | - | - | - | - | - | - | - | - | 60 | - | - | - | UL/CSA | - | - | https://www.marsair.com/Content/Downloads/AccessoriesSupplement/Disconnect-Switch-Submittals.pdf
Brackets
Mars brackets are individually-designed to integrate with certain Mars units, but each bracket component is designed to be interchangeable and may be used with each bracket type to meet field clearance requirements. Brackets are not compatible with WM and BD series and gas heated units. Please refer to the bracket submittals for additional details and bracket compatibility.
Offset Mounting Brackets
Offset mounting brackets are intended to clear obstructions directly above the opening and are compatible with both swinging and sliding door types. The obstruction must not extend beyond the outer edges of the opening, and a minimum of 6" clearance is required on either side for proper mounting. Examples of obstructions include exit signs, power conduits, outlets, sectional door tracks, protruding headers, etc.
| B0004 | Kit, Brckt, Mntng, Adj, Stl, 3 ½" Clearance, OB, (Set of 2)(Replaces J0004-** & B0004) | 265 | STD2/N2/HV2/NH2/EP2/CAS | Accessory | Mounting Bracket | Unheated/Elec/HW/S | - | - | - | - | OB | - | - | - | - | - | - | - | - | - | - | - | - | - | - | - | - | - | https://www.marsair.com/Content/Downloads/AccessoriesSupplement/Bracket-Submittals.pdf
| B0005 | Kit, Brckt, Mntng, Adj, Stl, 7", 9", 11" & 13" Clearance, OB, (Set of 2)(Replaces J0005-** to J0007-** & J0702) | 310 | STD2/N2/HV2/NH2/EP2/CAS | Accessory | Mounting Bracket | Unheated/Elec/HW/S | - | - | - | - | OB | - | - | - | - | - | - | - | - | - | - | - | - | - | - | - | - | - | https://www.marsair.com/Content/Downloads/AccessoriesSupplement/Bracket-Submittals.pdf
Side Extension Bracket
Side extension brackets are intended to extend the air curtain mounting holes sideways to clear obstructions on the outer edges and/or above the opening. Typically used in conjunction with offset mounting brackets to clear obstructions such as sectional door tracks, pipes and conduit, signs, etc.
| B0020 | Kit, Brckt, Mntng, Side Ext, 4", 6", 8" & 10" Clearance, OB (Set of 2)(Replaces J0016-** to J0018-** & J0731) | 330 | STD2/N2/HV2/NH2/EP2/CAS | Accessory | Mounting Bracket | Unheated/Elec/HW/S | - | - | - | - | OB | - | - | - | - | - | - | - | - | - | - | - | - | - | - | - | - | - | https://www.marsair.com/Content/Downloads/AccessoriesSupplement/Bracket-Submittals.pdf
Extended Wall Bracket
Extended wall mounting brackets are intended to clear larger obstructions above the opening that extend beyond the door header but do not extend more than 24" above the door header. Specifically designed to clear drum roll-up type doors and larger diameter objects such as main water and gas pipes and allow the unit to be mounted directly in front of the obstruction. Side baffles are recommended for larger clearances to minimize bypass and losses from gaps
| B0008 | Kit, Brckt, Mntng, Extended Wall,Stl, 10" Clearance, OB, (Set of 2)(Replaces J0008G-OB) | 360 | STD2/N2/HV2/NH2/PH10/PH12/EP2/CAS | Accessory | Mounting Bracket | Unheated/Elec/HW/S | - | - | - | - | OB | - | - | - | - | - | - | - | - | - | - | - | - | - | - | - | - | - | https://www.marsair.com/Content/Downloads/AccessoriesSupplement/Bracket-Submittals.pdf
| B0009 | Kit, Brckt, Mntng, Extended Wall,Stl, 16" Clearance, OB, (Set of 2)(Replaces J0009G-OB) | 360 | STD2/N2/HV2/NH2/PH10/PH12/EP2/CAS | Accessory | Mounting Bracket | Unheated/Elec/HW/S | - | - | - | - | OB | - | - | - | - | - | - | - | - | - | - | - | - | - | - | - | - | - | https://www.marsair.com/Content/Downloads/AccessoriesSupplement/Bracket-Submittals.pdf
| B0010 | Kit, Brckt, Mntng, Extended Wall,Stl, 19" Clearance, OB, (Set of 2)(Replaces J0010G-OB) | 395 | STD2/N2/HV2/NH2/PH10/PH12/EP2/CAS | Accessory | Mounting Bracket | Unheated/Elec/HW/S | - | - | - | - | OB | - | - | - | - | - | - | - | - | - | - | - | - | - | - | - | - | - | https://www.marsair.com/Content/Downloads/AccessoriesSupplement/Bracket-Submittals.pdf
| B0011 | Kit, Brckt, Mntng, Extended Wall,Stl, 23" Clearance, OB, (Set of 2)(Replaces J0011G-OB) | 465 | STD2/N2/HV2/NH2/PH10/PH12/EP2/CAS | Accessory | Mounting Bracket | Unheated/Elec/HW/S | - | - | - | - | OB | - | - | - | - | - | - | - | - | - | - | - | - | - | - | - | - | - | https://www.marsair.com/Content/Downloads/AccessoriesSupplement/Bracket-Submittals.pdf
Transom Bracket
Transom mounting brackets are designed to be mounted flush to the vertical frame of the transom (aluminum framed glass window) above the opening.
| B0041 | Kit, Brckt, Mntng, Transom, STD2, Unhtd/Elec, OB, (LH & RH), (Set of 2)(Replaces 09-058-OB) | 145 | STD2/N2/CAS | Accessory | Mounting Bracket | Unheated/Elec/HW/S | - | - | - | - | OB | - | - | - | - | - | - | - | - | - | - | - | - | - | - | - | - | - | https://www.marsair.com/Content/Downloads/AccessoriesSupplement/Bracket-Submittals.pdf
Vertical Mounting
Vertical mounting brackets are designed to secure the Mars air curtain to the floor and wall and are ETL certified for vertical mounting to the floor. Additional brackets (not included) may be required to suit field conditions.
| 09-510 | Accessory, Kit, Vertical Mount, STD2, All Heat Types, OB (Excl Elec Htd w/ 16kW/Mtr) (2 HW/S Max) | 550 | STD2/CAS | Accessory | Vertical Mounting Option | Unheated/Elec/HW/S | - | All | All | - | OB | All | - | - | - | - | - | - | - | - | - | - | - | - | - | - | - | - | https://www.marsair.com/Content/Downloads/AccessoriesSupplement/Vertical-Mounting-Kit.pdf
| 09-510SS | Accessory, Kit, Vertical Mount, STD2, All Heat Types, 304SS (Excl Elec Htd w/ 16kW/Mtr) (2 HW/S Max) | 925 | STD2/CAS | Accessory | Vertical Mounting Option | Unheated/Elec/HW/S | - | All | All | - | SS | All | - | - | - | - | - | - | - | - | - | - | - | - | - | - | - | - | https://www.marsair.com/Content/Downloads/AccessoriesSupplement/Vertical-Mounting-Kit.pdf
Opening Widths: Air Sanitation and Environmental Separation (up to 72")
Packaged STD2 Air Wash System Packaged STD2 Air Wash System Packaged STD2 Air Wash System Packaged STD2 Air Wash System Packaged STD2 Air Wash System Packaged STD2 Air Wash System Packaged STD2 Air Wash System Packaged STD2 Air Wash System HOT WATER/STEAM HEATED | Unheated
Packaged STD2 Air Wash System Obsidian Black
| AWS-4UA-OB-VHP | AWS, Air Wash System, 4Mtr, 1/2HP, Unhtd,115v,1ø,60Hz,Galv,OB, UVC/HEPAC/Inonizer, 24vCntrl, Mag Sw(99-018) | 15760 | CAS | FG | - | Unheated | (2) 84 | 115 | - | 60 | OB | ½ | U | A | - | - | 4 | 22.8 | - | - | 29 | 30 | 5672 | 1945 | 413 | ETL(UL507/CSA22.2) (Air Curtain Only) | - | - | https://www.marsair.com/Content/Downloads/AccessoriesSupplement/Clean-Air-Series-Submittals.pdf
| AWS-4UD-OB-VHP | AWS, Air Wash System, 4Mtr, 1/2HP, Unhtd,208/230v,1ø,60Hz,Galv,OB, UVC/HEPAC/Inonizer, 24vCtrl, Mag Sw(99-018) | 15760 | CAS | FG | - | Unheated | (2) 84 | 208/230 | - | 60 | OB | ½ | U | D | - | - | 4 | 12.4 | - | - | 16 | 20 | 5672 | 1945 | 413 | ETL(UL507/CSA22.2) (Air Curtain Only) | - | - | https://www.marsair.com/Content/Downloads/AccessoriesSupplement/Clean-Air-Series-Submittals.pdf
| STD2 Air Wash System ACCESSORIES | Please note the following represent the most commonly selected accessory in each respective category
Door Limit Switches
Door limit switches automatically activate and de-activate (start and stop) the air curtain when the door(s) open and close.
Note: Control panel will be required if the air curtain selected is 3 phase or exceeds 250 volts, 20 amps, or 1 total horsepower. Please refer to the panel and/or switch submittals for additional rating details.
Mechanical
Mechanical switches are suitable for all door types and can be used without a control panel or controller if it does not exceed the switch limitations. Mechanical switches are adaptable to varying field conditions and have a large throw (activation range) to compensate for doors that may not close completely. Please refer to the switch submittals for switch limitations and control requirements. (See Severe Duty Options for Washdown and Explosion Proof door limit switches)
| 99-014 | Switch, Door Limit, SPST, 250v,20A,1HP Max, Indoor, NEMA 1, Comb Plunger/Roller Type (Rmt Mntd) | 130 | All | Accessory | Limit Switch | All | - | 230 | - | - | - | 1 | - | - | - | - | - | 20 | - | - | - | - | - | - | - | UR | - | - | https://www.marsair.com/Content/Downloads/AccessoriesSupplement/Door-Limit-Switch-Submittals.pdf
| 99-013 | Switch, Door Limit, SPST, 250v,20A,1HP Max, Indoor, NEMA 1, Plunger Type (Rmt Mntd) | 130 | All | Accessory | Limit Switch | All | - | 230 | - | - | - | 1 | - | - | - | - | - | 20 | - | - | - | - | - | - | - | UR | - | - | https://www.marsair.com/Content/Downloads/AccessoriesSupplement/Door-Limit-Switch-Submittals.pdf
Magnetic
Magnetic switches are designed for low profile architectural NEMA 1 applications and are typically used for low voltage controls systems. Input power is limited to 1 phase and 240 volts, and a motor control panel or solid-state controller is required for all magnetic switches when used with unheated, hot water/steam, or indirect gas fired models. Magnetic switches have a narrow throw (activation range, 3/8” or less) and require the door(s) to fully close to de-activate the air curtain(s). Please refer to the switch submittals for switch limitations and control requirements.
Commercial Surface Mounted
Commercial surface-mounted switches are designed for the reed switch and the magnet to be mounted on the surface of the door jamb and the door. The compact footprint minimizes its surface exposure in visible high traffic areas, making them ideal for offices, retail shops, restaurants and concession door applications. Note: Control wires can be concealed if the door frame and/or wall can accommodate wire races or conduit. Add MCP-24V when ordering a Motor Control Panel.
| 99-018 | Switch, Commercial Plastic, Magnetic, Reed, Surf. Mntd, 24v, NEMA1 (Cntrlr or Pnl Req) | 70 | All | Accessory | Limit Switch | All | - | All | - | - | - | - | - | - | - | - | - | - | - | - | - | - | - | - | - | - | - | - | https://www.marsair.com/Content/Downloads/AccessoriesSupplement/Magnetic-Door-Switch-Submittals.pdf
Industrial Surface-Mounted
Industrial surface-mounted switches are designed for large factory and warehouse doors. The larger heavier duty aluminum reed switches and magnets allow for high voltage (120 volt), low load (1/2 amp) controls applications, and can withstand the rigors of industrial wear and tear. Conduits are required for high voltage control signals and may be used for 24V controls.
| 99-124 | Switch, Industrial Metallic, Magnetic Reed, Floor Mntd, 120v, NEMA1 (Cntrlr or Pnl Req) | 310 | All | Accessory | Limit Switch | All | - | 115 | - | - | - | - | - | - | - | - | - | - | - | - | - | - | - | - | - | - | - | - | https://www.marsair.com/Content/Downloads/AccessoriesSupplement/Magnetic-Door-Switch-Submittals.pdf
| 99-125 | Switch, Industrial Metallic, Magnetic Reed, Surface Mntd, 120v, NEMA1 (Cntrlr or Pnl Req) | 310 | All | Accessory | Limit Switch | All | - | 115 | - | - | - | - | - | - | - | - | - | - | - | - | - | - | - | - | - | - | - | - | https://www.marsair.com/Content/Downloads/AccessoriesSupplement/Magnetic-Door-Switch-Submittals.pdf
BMS
Mars offers enhanced control features for “Smart Buildings” to increase their operational and energy efficiency. The Mars BMS (Building Management System) options offer an easy and seamless integration with industry standard BMS or BAS (Building Automation System) to assist in monitoring and controlling all its mechanical and electrical equipment. This is achieved through a computer-based control system that utilizes various Internet protocols and open standards. Mars offers BACnet as its standard enhanced communication platform.
| BMS-301 | Accessory, BMS Adder for Monitor Only, All Unhtd (Pnl Req'd w/ 24v Circuit) | 360 | All | Accessory | Control Option | Unheated | - | All | All | - | - | - | - | - | - | - | - | - | - | - | - | - | - | - | - | - | - | - | https://www.marsair.com/Content/Downloads/AccessoriesSupplement/Motor-Control-Panel-Submittals.pdf
| BMS-302 | Accessory, BMS Adder for Control Only, All Unhtd (Pnl Req'd w/ 24v Circuit) | 410 | All | Accessory | Control Option | Unheated | - | All | All | - | - | - | - | - | - | - | - | - | - | - | - | - | - | - | - | - | - | - | https://www.marsair.com/Content/Downloads/AccessoriesSupplement/Motor-Control-Panel-Submittals.pdf
| BMS-303 | Accessory, BMS Adder for Mntr&Cntrl, All Unhtd (Pnl Req'd w/ 24v Circuit) | 440 | All | Accessory | Control Option | Unheated | - | All | All | - | - | - | - | - | - | - | - | - | - | - | - | - | - | - | - | - | - | - | https://www.marsair.com/Content/Downloads/AccessoriesSupplement/Motor-Control-Panel-Submittals.pdf
Mounted Options
Mars air curtains can be customized by adding multiple control options and accessories to suit a variety of customer needs and applications. These options are factory-installed to eliminate field wiring.
| INS-TD | Accessory, Unit Mounted, Adjustable Time Delay, 1sec-17min, 24V-120V Cntrl, Elec Htd | 355 | All | Accessory | Mounted Option | Elec | - | All | All | - | - | - | - | - | - | - | - | - | - | - | - | - | - | - | - | - | - | - | https://www.marsair.com/Content/Downloads/AccessoriesSupplement/Control-Options-Submittal.pdf
Disconnects
Mars disconnects are intended to manually open a circuit to disconnect power from a unit for servicing and/or during an overcurrent or short-circuit event. This is a line of protection for the air curtain and any other equipment that is integrated with it. In addition, it also serves as a mechanism for providing safe access to the unit for periodic maintenance and service, with most having the ability to “lock-out and tag” the input power.
Disconnects are typically shipped remote mounted for field installation and wiring. This is mainly due to the physical size of the disconnect and thickness of the conduit required to integrate with the air curtain. Smaller amperage systems can be panel or unit mounted, but remote mounting as a standalone option is the most practical for higher amperage systems and fused type disconnects.
Fused
A fused disconnect switch is a combination of a manual switch to disconnect the circuit and fuses to shut the circuit off in the event of a problem. The disconnect and fuses are sized according to the unit voltage and amperage. Please refer to the disconnect submittals for additional details and selection guide.
| 99-008-10 | Switch, Disconnect, Fused, 240v, 10A, 3Pole, NEMA3R (Rmt Mntd By Others) | 1240 | All | Accessory | Disconnect | All | - | 115/208/220/230 | 208/230 | 50/60 | - | - | - | - | - | - | - | - | - | - | - | 10 | - | - | - | UL/CSA | - | - | https://www.marsair.com/Content/Downloads/AccessoriesSupplement/Disconnect-Switch-Submittals.pdf
| 99-008-15 | Switch, Disconnect, Fused, 240v, 15A, 3Pole, NEMA3R (Rmt Mntd By Others) | 1240 | All | Accessory | Disconnect | All | - | 115/208/220/230 | 208/230 | 50/60 | - | - | - | - | - | - | - | - | - | - | - | 15 | - | - | - | UL/CSA | - | - | https://www.marsair.com/Content/Downloads/AccessoriesSupplement/Disconnect-Switch-Submittals.pdf
| 99-008-20 | Switch, Disconnect, Fused, 240v, 20A, 3Pole, NEMA3R (Rmt Mntd By Others) | 1240 | All | Accessory | Disconnect | All | - | 115/208/220/230 | 208/230 | 50/60 | - | - | - | - | - | - | - | - | - | - | - | 20 | - | - | - | UL/CSA | - | - | https://www.marsair.com/Content/Downloads/AccessoriesSupplement/Disconnect-Switch-Submittals.pdf
| 99-008-25 | Switch, Disconnect, Fused, 240v, 25A, 3Pole, NEMA3R (Rmt Mntd By Others) | 1240 | All | Accessory | Disconnect | All | - | 115/208/220/230 | 208/230 | 50/60 | - | - | - | - | - | - | - | - | - | - | - | 25 | - | - | - | UL/CSA | - | - | https://www.marsair.com/Content/Downloads/AccessoriesSupplement/Disconnect-Switch-Submittals.pdf
| 99-008-30 | Switch, Disconnect, Fused, 240v, 30A, 3Pole, NEMA3R (Rmt Mntd By Others) | 1240 | All | Accessory | Disconnect | All | - | 115/208/220/230 | 208/230 | 50/60 | - | - | - | - | - | - | - | - | - | - | - | 30 | - | - | - | UL/CSA | - | - | https://www.marsair.com/Content/Downloads/AccessoriesSupplement/Disconnect-Switch-Submittals.pdf
| 99-153-10 | Switch, Disconnect, Fused, 240v, 10A, 3Pole, NEMA1 (Pnl/Unit Mntd) | 1370 | All | Accessory | Disconnect | All | - | 115/208/220/230 | 208/230 | 50/60 | - | - | - | - | - | - | - | - | - | - | - | 10 | - | - | - | UL/CSA | - | - | https://www.marsair.com/Content/Downloads/AccessoriesSupplement/Disconnect-Switch-Submittals.pdf
| 99-153-15 | Switch, Disconnect, Fused, 240v, 15A, 3Pole, NEMA1 (Pnl/Unit Mntd) | 1370 | All | Accessory | Disconnect | All | - | 115/208/220/230 | 208/230 | 50/60 | - | - | - | - | - | - | - | - | - | - | - | 15 | - | - | - | UL/CSA | - | - | https://www.marsair.com/Content/Downloads/AccessoriesSupplement/Disconnect-Switch-Submittals.pdf
| 99-153-20 | Switch, Disconnect, Fused, 240v, 20A, 3Pole, NEMA1 (Pnl/Unit Mntd) | 1370 | All | Accessory | Disconnect | All | - | 115/208/220/230 | 208/230 | 50/60 | - | - | - | - | - | - | - | - | - | - | - | 20 | - | - | - | UL/CSA | - | - | https://www.marsair.com/Content/Downloads/AccessoriesSupplement/Disconnect-Switch-Submittals.pdf
| 99-153-25 | Switch, Disconnect, Fused, 240v, 25A, 3Pole, NEMA1 (Pnl/Unit Mntd) | 1370 | All | Accessory | Disconnect | All | - | 115/208/220/230 | 208/230 | 50/60 | - | - | - | - | - | - | - | - | - | - | - | 25 | - | - | - | UL/CSA | - | - | https://www.marsair.com/Content/Downloads/AccessoriesSupplement/Disconnect-Switch-Submittals.pdf
| 99-153-30 | Switch, Disconnect, Fused, 240v, 30A, 3Pole, NEMA1 (Pnl/Unit Mntd) | 1370 | All | Accessory | Disconnect | All | - | 115/208/220/230 | 208/230 | 50/60 | - | - | - | - | - | - | - | - | - | - | - | 30 | - | - | - | UL/CSA | - | - | https://www.marsair.com/Content/Downloads/AccessoriesSupplement/Disconnect-Switch-Submittals.pdf
Non-fused
A non-fused disconnect switch is designed to shut the circuit off in the event of a problem. The disconnects are sized according to the unit voltage and amperage. Please refer to the disconnect submittals for additional details and selection guide.
| 99-153 | Switch, Disconnect, Non-Fused, 240v, 30A, 3Pole, NEMA1 (Pnl/Unit Mntd) | 925 | All | Accessory | Disconnect | All | - | 115/208/220/230 | 208/230 | 50/60 | - | - | - | - | - | - | - | - | - | - | - | 30 | - | - | - | UL/CSA | - | - | https://www.marsair.com/Content/Downloads/AccessoriesSupplement/Disconnect-Switch-Submittals.pdf
| 99-154 | Switch, Disconnect, Non-Fused, 240v, 60A, 3Pole, NEMA1 (Pnl/Unit Mntd) | 925 | All | Accessory | Disconnect | All | - | 115/208/220/230 | 208/230 | 50/60 | - | - | - | - | - | - | - | - | - | - | - | 60 | - | - | - | UL/CSA | - | - | https://www.marsair.com/Content/Downloads/AccessoriesSupplement/Disconnect-Switch-Submittals.pdf

## CUSTOM APPLICATION
| Item No. | Item Description | List Price | Series | Category | Accessory Type | Heat Type | Length | 1Ø Voltage | 3Ø Voltage | Hertz | Color | HP | Heat Type Code | Voltage Code | Heat Capacity Code | BTU/kW | # of Mtrs | Mtr Amps | Htr Amps | Temp Rise | MCA | MOP | CFM | FPM | Weight | Accreditations | Mntg Hght Therm Sep | Mntg Hgt Ins Contrl | Online Submittals Links
QuickDry
Applications: Quickens Drying Times for Ware-Washer Machines
Mounting Heights: up to 7'
QuickDry QuickDry QuickDry | Unheated
QuickDry Package
| LPV225-1UA-WW | LPV225, 1Mtr, 1/6HP, Unhtd, 115v,1ø,60Hz, Galv, TS, Ware Washer | 1170 | LPV2 | FG | - | Unheated | 36 | 115 | - | 60 | TS | ⅙ | U | A | - | - | 1 | 2.4 | - | - | 3 | 15 | 900 | 1800 | 32 | ETL(UL507/CSA22.2) | 8 | 7 | 0
| STD236-1UA-WW | STD236, 1Mtr, 1/2 HP, Unhtd, 115v,1ø,60Hz, Galv, TS, Ware Washer | 1350 | STD2 | FG | - | Unheated | 36 | 115 | - | 60 | TS | ½ | U | A | - | - | 1 | 5.1 | - | - | 7 | 15 | 1379 | 2206 | 60 | ETL(UL507/CSA22.2)/AMCA220 | 12 | 10 | 0
| ACCESSORIES | Please note the following represent the most commonly selected accessory in each respective category
Door Limit Switches
Door limit switches automatically activate and de-activate (start and stop) the air curtain when the door(s) open and close.
Note: Control panel will be required if the air curtain selected is 3 phase or exceeds 250 volts, 20 amps, or 1 total horsepower. Please refer to the panel and/or switch submittals for additional rating details.
Mechanical
Mechanical switches are suitable for all door types and can be used without a control panel or controller if it does not exceed the switch limitations. Mechanical switches are adaptable to varying field conditions and have a large throw (activation range) to compensate for doors that may not close completely. Please refer to the switch submittals for switch limitations and control requirements. (See Severe Duty Options for Washdown and Explosion Proof door limit switches)
| 99-014 | Switch, Door Limit, SPST, 250v,20A,1HP Max, Indoor, NEMA 1, Comb Plunger/Roller Type (Rmt Mntd) | 130 | All | Accessory | Limit Switch | All | - | 230 | - | - | - | 1 | - | - | - | - | - | 20 | - | - | - | - | - | - | - | UR | - | - | https://www.marsair.com/Content/Downloads/AccessoriesSupplement/Door-Limit-Switch-Submittals.pdf
| 99-013 | Switch, Door Limit, SPST, 250v,20A,1HP Max, Indoor, NEMA 1, Plunger Type (Rmt Mntd) | 130 | All | Accessory | Limit Switch | All | - | 230 | - | - | - | 1 | - | - | - | - | - | 20 | - | - | - | - | - | - | - | UR | - | - | https://www.marsair.com/Content/Downloads/AccessoriesSupplement/Door-Limit-Switch-Submittals.pdf
Magnetic
Magnetic switches are designed for low profile architectural NEMA 1 applications and are typically used for low voltage controls systems. Input power is limited to 1 phase and 240 volts, and a motor control panel or solid-state controller is required for all magnetic switches when used with unheated, hot water/steam, or indirect gas fired models. Magnetic switches have a narrow throw (activation range, 3/8” or less) and require the door(s) to fully close to de-activate the air curtain(s). Please refer to the switch submittals for switch limitations and control requirements.
Industrial Surface-Mounted
Industrial surface-mounted switches are designed for large factory and warehouse doors. The larger heavier duty aluminum reed switches and magnets allow for high voltage (120 volt), low load (1/2 amp) controls applications, and can withstand the rigors of industrial wear and tear. Conduits are required for high voltage control signals and may be used for 24V controls.
| 99-124 | Switch, Industrial Metallic, Magnetic Reed, Floor Mntd, 120v, NEMA1 (Cntrlr or Pnl Req) | 310 | All | Accessory | Limit Switch | All | - | 115 | - | - | - | - | - | - | - | - | #REF! | - | - | - | - | - | - | - | - | - | - | - | https://www.marsair.com/Content/Downloads/AccessoriesSupplement/Magnetic-Door-Switch-Submittals.pdf
| 99-125 | Switch, Industrial Metallic, Magnetic Reed, Surface Mntd, 120v, NEMA1 (Cntrlr or Pnl Req) | 310 | All | Accessory | Limit Switch | All | - | 115 | - | - | - | - | - | - | - | - | #REF! | - | - | - | - | - | - | - | - | - | - | - | https://www.marsair.com/Content/Downloads/AccessoriesSupplement/Magnetic-Door-Switch-Submittals.pdf
Mounted Options
Mars air curtains can be customized by adding multiple control options and accessories to suit a variety of customer needs and applications. These options are factory-installed to eliminate field wiring.
| INS-TD | Accessory, Unit Mounted, Adjustable Time Delay, 1sec-17min, 24V-120V Cntrl, Elec Htd | 355 | All | Accessory | Mounted Option | Elec | - | All | All | - | - | - | - | - | - | - | - | - | - | - | - | - | - | - | - | - | - | - | https://www.marsair.com/Content/Downloads/AccessoriesSupplement/Control-Options-Submittal.pdf
Disconnects
Mars disconnects are intended to manually open a circuit to disconnect power from a unit for servicing and/or during an overcurrent or short-circuit event. This is a line of protection for the air curtain and any other equipment that is integrated with it. In addition, it also serves as a mechanism for providing safe access to the unit for periodic maintenance and service, with most having the ability to “lock-out and tag” the input power.
Disconnects are typically shipped remote mounted for field installation and wiring. This is mainly due to the physical size of the disconnect and thickness of the conduit required to integrate with the air curtain. Smaller amperage systems can be panel or unit mounted, but remote mounting as a standalone option is the most practical for higher amperage systems and fused type disconnects.
Fused
A fused disconnect switch is a combination of a manual switch to disconnect the circuit and fuses to shut the circuit off in the event of a problem. The disconnect and fuses are sized according to the unit voltage and amperage. Please refer to the disconnect submittals for additional details and selection guide.
| 99-008-05 | Switch, Disconnect, Fused, 240v, 5A, 3Pole, NEMA3R (Rmt Mntd By Others) | 1240 | All | Accessory | Disconnect | All | - | 115/208/220/230 | 208/230 | 50/60 | - | - | - | - | - | - | #REF! | - | - | - | - | 5 | - | - | - | UL/CSA | - | - | https://www.marsair.com/Content/Downloads/AccessoriesSupplement/Disconnect-Switch-Submittals.pdf
| 99-008-10 | Switch, Disconnect, Fused, 240v, 10A, 3Pole, NEMA3R (Rmt Mntd By Others) | 1240 | All | Accessory | Disconnect | All | - | 115/208/220/230 | 208/230 | 50/60 | - | - | - | - | - | - | #REF! | - | - | - | - | 10 | - | - | - | UL/CSA | - | - | https://www.marsair.com/Content/Downloads/AccessoriesSupplement/Disconnect-Switch-Submittals.pdf
| 99-008-15 | Switch, Disconnect, Fused, 240v, 15A, 3Pole, NEMA3R (Rmt Mntd By Others) | 1240 | All | Accessory | Disconnect | All | - | 115/208/220/230 | 208/230 | 50/60 | - | - | - | - | - | - | #REF! | - | - | - | - | 15 | - | - | - | UL/CSA | - | - | https://www.marsair.com/Content/Downloads/AccessoriesSupplement/Disconnect-Switch-Submittals.pdf
| 99-008-20 | Switch, Disconnect, Fused, 240v, 20A, 3Pole, NEMA3R (Rmt Mntd By Others) | 1240 | All | Accessory | Disconnect | All | - | 115/208/220/230 | 208/230 | 50/60 | - | - | - | - | - | - | #REF! | - | - | - | - | 20 | - | - | - | UL/CSA | - | - | https://www.marsair.com/Content/Downloads/AccessoriesSupplement/Disconnect-Switch-Submittals.pdf
| 99-008-25 | Switch, Disconnect, Fused, 240v, 25A, 3Pole, NEMA3R (Rmt Mntd By Others) | 1240 | All | Accessory | Disconnect | All | - | 115/208/220/230 | 208/230 | 50/60 | - | - | - | - | - | - | #REF! | - | - | - | - | 25 | - | - | - | UL/CSA | - | - | https://www.marsair.com/Content/Downloads/AccessoriesSupplement/Disconnect-Switch-Submittals.pdf
| 99-008-30 | Switch, Disconnect, Fused, 240v, 30A, 3Pole, NEMA3R (Rmt Mntd By Others) | 1240 | All | Accessory | Disconnect | All | - | 115/208/220/230 | 208/230 | 50/60 | - | - | - | - | - | - | #REF! | - | - | - | - | 30 | - | - | - | UL/CSA | - | - | https://www.marsair.com/Content/Downloads/AccessoriesSupplement/Disconnect-Switch-Submittals.pdf
| 99-153-05 | Switch, Disconnect, Fused, 240v, 5A, 3Pole, NEMA1 (Pnl/Unit Mntd) | 1370 | All | Accessory | Disconnect | All | - | 115/208/220/230 | 208/230 | 50/60 | - | - | - | - | - | - | #REF! | - | - | - | - | 5 | - | - | - | UL/CSA | - | - | https://www.marsair.com/Content/Downloads/AccessoriesSupplement/Disconnect-Switch-Submittals.pdf
| 99-153-10 | Switch, Disconnect, Fused, 240v, 10A, 3Pole, NEMA1 (Pnl/Unit Mntd) | 1370 | All | Accessory | Disconnect | All | - | 115/208/220/230 | 208/230 | 50/60 | - | - | - | - | - | - | #REF! | - | - | - | - | 10 | - | - | - | UL/CSA | - | - | https://www.marsair.com/Content/Downloads/AccessoriesSupplement/Disconnect-Switch-Submittals.pdf
| 99-153-15 | Switch, Disconnect, Fused, 240v, 15A, 3Pole, NEMA1 (Pnl/Unit Mntd) | 1370 | All | Accessory | Disconnect | All | - | 115/208/220/230 | 208/230 | 50/60 | - | - | - | - | - | - | #REF! | - | - | - | - | 15 | - | - | - | UL/CSA | - | - | https://www.marsair.com/Content/Downloads/AccessoriesSupplement/Disconnect-Switch-Submittals.pdf
| 99-153-20 | Switch, Disconnect, Fused, 240v, 20A, 3Pole, NEMA1 (Pnl/Unit Mntd) | 1370 | All | Accessory | Disconnect | All | - | 115/208/220/230 | 208/230 | 50/60 | - | - | - | - | - | - | #REF! | - | - | - | - | 20 | - | - | - | UL/CSA | - | - | https://www.marsair.com/Content/Downloads/AccessoriesSupplement/Disconnect-Switch-Submittals.pdf
| 99-153-25 | Switch, Disconnect, Fused, 240v, 25A, 3Pole, NEMA1 (Pnl/Unit Mntd) | 1370 | All | Accessory | Disconnect | All | - | 115/208/220/230 | 208/230 | 50/60 | - | - | - | - | - | - | #REF! | - | - | - | - | 25 | - | - | - | UL/CSA | - | - | https://www.marsair.com/Content/Downloads/AccessoriesSupplement/Disconnect-Switch-Submittals.pdf
| 99-153-30 | Switch, Disconnect, Fused, 240v, 30A, 3Pole, NEMA1 (Pnl/Unit Mntd) | 1370 | All | Accessory | Disconnect | All | - | 115/208/220/230 | 208/230 | 50/60 | - | - | - | - | - | - | #REF! | - | - | - | - | 30 | - | - | - | UL/CSA | - | - | https://www.marsair.com/Content/Downloads/AccessoriesSupplement/Disconnect-Switch-Submittals.pdf
Non-fused
A non-fused disconnect switch is designed to shut the circuit off in the event of a problem. The disconnects are sized according to the unit voltage and amperage. Please refer to the disconnect submittals for additional details and selection guide.
| 99-153 | Switch, Disconnect, Non-Fused, 240v, 30A, 3Pole, NEMA1 (Pnl/Unit Mntd) | 925 | All | Accessory | Disconnect | All | - | 115/208/220/230 | 208/230 | 50/60 | - | - | - | - | - | - | #REF! | - | - | - | - | 30 | - | - | - | UL/CSA | - | - | https://www.marsair.com/Content/Downloads/AccessoriesSupplement/Disconnect-Switch-Submittals.pdf
Brackets
Mars brackets are individually-designed to integrate with certain Mars units, but each bracket component is designed to be interchangeable and may be used with each bracket type to meet field clearance requirements. Brackets are not compatible with WM and BD series and gas heated units. Please refer to the bracket submittals for additional details and bracket compatibility.
Top Mounting Bracket
Top mounting brackets are intended for overhead installations, using threaded rods (not included) to clear obstructions directly above all door types where wall mounting is not as an option. Wall or ceiling mounted stabilizing brackets or rods (not included) are recommended to minimize unit movement when cycling.
| B0031 | Kit, Brckt, Mntg, Top, Unhtd, LPV2, OB, (Set of 2)(Replaces 09-057OB) | 180 | LPV2/LPN2/CAS | Accessory | Mounting Bracket | Unheated | - | - | - | - | OB | - | - | - | - | - | #REF! | - | - | - | - | - | - | - | - | - | - | - | https://www.marsair.com/Content/Downloads/AccessoriesSupplement/Bracket-Submittals.pdf
Transom Bracket
Transom mounting brackets are designed to be mounted flush to the vertical frame of the transom (aluminum framed glass window) above the opening.
| B0042 | Kit, Brckt, Mntg, Transom, LPV2, Unhtd/Elec/HW/S, OB, (LH & RH), (Set of 2)(Replaces J0041) | 145 | LPV2/LPN2/CAS | Accessory | Mounting Bracket | Unheated/Elec/HW/S | - | - | - | - | OB | - | - | - | - | - | #REF! | - | - | - | - | - | - | - | - | - | - | - | https://www.marsair.com/Content/Downloads/AccessoriesSupplement/Bracket-Submittals.pdf
| B0041 | Kit, Brckt, Mntng, Transom, STD2, Unhtd/Elec, OB, (LH & RH), (Set of 2)(Replaces 09-058-OB) | 145 | STD2/N2/CAS | Accessory | Mounting Bracket | Unheated/Elec/HW/S | - | - | - | - | OB | - | - | - | - | - | #REF! | - | - | - | - | - | - | - | - | - | - | - | https://www.marsair.com/Content/Downloads/AccessoriesSupplement/Bracket-Submittals.pdf
Filters
Aluminum (washable) filters are designed to meet UL Class 2 requirements, with superior dust and debris holding capacity. The multi-layer bonded expanded aluminum construction allows uniform loading and low airflow resistance for long life and improved protection. They are durable, rust-proof, and are easy to clean or replace in the field. Tandem mounted for longer unit lengths not shown.
Flatbank Filters
Pressed Aluminum
| J0536 | Filter, Kit, Alum, Washable, LP2, 36" Set of 2, (1) 34 7/8" (L)x 7 5/8"(H) | 100 | LPV2 | Accessory | Aluminum Filters | All | 36 | - | - | - | - | - | - | - | - | - | - | - | - | - | - | - | - | - | - | - | - | - | https://www.marsair.com/Content/Downloads/AccessoriesSupplement/Pressed-Frame-Filter-Submittals.pdf
| J2136 | Filter, Kit, Alum, Washable, STD2/PH, 36" Set of 2, (2) 34 3/8" x 11 ½" | 100 | STD2/PH10 | Accessory | Aluminum Filters | All | 36 | - | - | - | - | - | - | - | - | - | - | - | - | - | - | - | - | - | - | - | - | - | https://www.marsair.com/Content/Downloads/AccessoriesSupplement/Pressed-Frame-Filter-Submittals.pdf
Cold Storage Cold Storage Cold Storage | Cold Storage
Applications: Temperature and Humidity control for Walk-In Coolers
Mounting Heights: Environmental Separation up to 8'
Unheated
Cold Storage Package
| LPV236-1UA-OB-CS | LPV236, 1Mtr, 1/6HP, Unhtd, 115v,1ø,60Hz, Galv, OB, 24v Cntrl, Adj TD, Mag Sw (99-125), Walk-in Cooler | 1545 | LPV2 | FG | - | Unheated | 36 | 115 | - | 60 | OB | ⅙ | U | A | - | - | 1 | 2.4 | - | - | 3 | 15 | 900 | 1800 | 32 | ETL(UL507/CSA22.2) | 8 | 7 | https://www.marsair.com/Content/Downloads/AccessoriesSupplement/Walk-In-Cooler.pdf
| LPV236-1UA-PW-CS | LPV236, 1Mtr, 1/6HP, Unhtd, 115v,1ø,60Hz, Galv, PW, 24v Cntrl, Adj TD, Mag Sw (99-125), Walk-in Cooler | 1545 | LPV2 | FG | - | Unheated | 36 | 115 | - | 60 | PW | ⅙ | U | A | - | - | 1 | 2.4 | - | - | 3 | 15 | 900 | 1800 | 32 | ETL(UL507/CSA22.2) | 8 | 7 | https://www.marsair.com/Content/Downloads/AccessoriesSupplement/Walk-In-Cooler.pdf
| LPV236-1UA-TS-UVP-CS | LPV236, 1Mtr, 1/6HP, Unhtd, 115v,1ø,60Hz, Galv, TS, UVC, 24v Cntrl, Adj TD, Mag Sw (99-125), Walk-in Cooler | 2125 | LPV2 | FG | - | Unheated | 36 | 115 | - | 60 | PW | ⅙ | U | A | - | - | 1 | 2.4 | - | - | 3 | 15 | 900 | 1800 | 32 | ETL(UL507/CSA22.2) | 8 | 7 | https://www.marsair.com/Content/Downloads/AccessoriesSupplement/Walk-In-Cooler.pdf
| ACCESSORIES | Please note the following represent the most commonly selected accessory in each respective category
Door Limit Switches
Door limit switches automatically activate and de-activate (start and stop) the air curtain when the door(s) open and close.
Note: Control panel will be required if the air curtain selected is 3 phase or exceeds 250 volts, 20 amps, or 1 total horsepower. Please refer to the panel and/or switch submittals for additional rating details.
Mechanical
Mechanical switches are suitable for all door types and can be used without a control panel or controller if it does not exceed the switch limitations. Mechanical switches are adaptable to varying field conditions and have a large throw (activation range) to compensate for doors that may not close completely. Please refer to the switch submittals for switch limitations and control requirements. (See Severe Duty Options for Washdown and Explosion Proof door limit switches)
| 99-014 | Switch, Door Limit, SPST, 250v,20A,1HP Max, Indoor, NEMA 1, Comb Plunger/Roller Type (Rmt Mntd) | 130 | All | Accessory | Limit Switch | All | - | 230 | - | - | - | 1 | - | - | - | - | #REF! | 20 | - | - | - | - | - | - | - | UR | - | - | https://www.marsair.com/Content/Downloads/AccessoriesSupplement/Door-Limit-Switch-Submittals.pdf
| 99-013 | Switch, Door Limit, SPST, 250v,20A,1HP Max, Indoor, NEMA 1, Plunger Type (Rmt Mntd) | 130 | All | Accessory | Limit Switch | All | - | 230 | - | - | - | 1 | - | - | - | - | #REF! | 20 | - | - | - | - | - | - | - | UR | - | - | https://www.marsair.com/Content/Downloads/AccessoriesSupplement/Door-Limit-Switch-Submittals.pdf
Magnetic
Magnetic switches are designed for low profile architectural NEMA 1 applications and are typically used for low voltage controls systems. Input power is limited to 1 phase and 240 volts, and a motor control panel or solid-state controller is required for all magnetic switches when used with unheated, hot water/steam, or indirect gas fired models. Magnetic switches have a narrow throw (activation range, 3/8” or less) and require the door(s) to fully close to de-activate the air curtain(s). Please refer to the switch submittals for switch limitations and control requirements.
Commercial Surface Mounted
Commercial surface-mounted switches are designed for the reed switch and the magnet to be mounted on the surface of the door jamb and the door. The compact footprint minimizes its surface exposure in visible high traffic areas, making them ideal for offices, retail shops, restaurants and concession door applications. Note: Control wires can be concealed if the door frame and/or wall can accommodate wire races or conduit. Add MCP-24V when ordering a Motor Control Panel.
| 99-018 | Switch, Commercial Plastic, Magnetic, Reed, Surf. Mntd, 24v, NEMA1 (Cntrlr or Pnl Req) | 70 | All | Accessory | Limit Switch | All | - | All | - | - | - | - | - | - | - | - | #REF! | - | - | - | - | - | - | - | - | - | - | - | https://www.marsair.com/Content/Downloads/AccessoriesSupplement/Magnetic-Door-Switch-Submittals.pdf
Industrial Surface-Mounted
Industrial surface-mounted switches are designed for large factory and warehouse doors. The larger heavier duty aluminum reed switches and magnets allow for high voltage (120 volt), low load (1/2 amp) controls applications, and can withstand the rigors of industrial wear and tear. Conduits are required for high voltage control signals and may be used for 24V controls.
| 99-124 | Switch, Industrial Metallic, Magnetic Reed, Floor Mntd, 120v, NEMA1 (Cntrlr or Pnl Req) | 310 | All | Accessory | Limit Switch | All | - | 115 | - | - | - | - | - | - | - | - | #REF! | - | - | - | - | - | - | - | - | - | - | - | https://www.marsair.com/Content/Downloads/AccessoriesSupplement/Magnetic-Door-Switch-Submittals.pdf
| 99-125 | Switch, Industrial Metallic, Magnetic Reed, Surface Mntd, 120v, NEMA1 (Cntrlr or Pnl Req) | 310 | All | Accessory | Limit Switch | All | - | 115 | - | - | - | - | - | - | - | - | #REF! | - | - | - | - | - | - | - | - | - | - | - | https://www.marsair.com/Content/Downloads/AccessoriesSupplement/Magnetic-Door-Switch-Submittals.pdf
Mounted Options
Mars air curtains can be customized by adding multiple control options and accessories to suit a variety of customer needs and applications. These options are factory-installed to eliminate field wiring.
| INS-TD | Accessory, Unit Mounted, Adjustable Time Delay, 1sec-17min, 24V-120V Cntrl, Elec Htd | 355 | All | Accessory | Mounted Option | Elec | - | All | All | - | - | - | - | - | - | - | - | - | - | - | - | - | - | - | - | - | - | - | https://www.marsair.com/Content/Downloads/AccessoriesSupplement/Control-Options-Submittal.pdf
Disconnects
Mars disconnects are intended to manually open a circuit to disconnect power from a unit for servicing and/or during an overcurrent or short-circuit event. This is a line of protection for the air curtain and any other equipment that is integrated with it. In addition, it also serves as a mechanism for providing safe access to the unit for periodic maintenance and service, with most having the ability to “lock-out and tag” the input power.
Disconnects are typically shipped remote mounted for field installation and wiring. This is mainly due to the physical size of the disconnect and thickness of the conduit required to integrate with the air curtain. Smaller amperage systems can be panel or unit mounted, but remote mounting as a standalone option is the most practical for higher amperage systems and fused type disconnects.
Fused
A fused disconnect switch is a combination of a manual switch to disconnect the circuit and fuses to shut the circuit off in the event of a problem. The disconnect and fuses are sized according to the unit voltage and amperage. Please refer to the disconnect submittals for additional details and selection guide.
| 99-008-10 | Switch, Disconnect, Fused, 240v, 10A, 3Pole, NEMA3R (Rmt Mntd By Others) | 1240 | All | Accessory | Disconnect | All | - | 115/208/220/230 | 208/230 | 50/60 | - | - | - | - | - | - | - | - | - | - | - | 10 | - | - | - | UL/CSA | - | - | https://www.marsair.com/Content/Downloads/AccessoriesSupplement/Disconnect-Switch-Submittals.pdf
| 99-008-15 | Switch, Disconnect, Fused, 240v, 15A, 3Pole, NEMA3R (Rmt Mntd By Others) | 1240 | All | Accessory | Disconnect | All | - | 115/208/220/230 | 208/230 | 50/60 | - | - | - | - | - | - | - | - | - | - | - | 15 | - | - | - | UL/CSA | - | - | https://www.marsair.com/Content/Downloads/AccessoriesSupplement/Disconnect-Switch-Submittals.pdf
| 99-008-20 | Switch, Disconnect, Fused, 240v, 20A, 3Pole, NEMA3R (Rmt Mntd By Others) | 1240 | All | Accessory | Disconnect | All | - | 115/208/220/230 | 208/230 | 50/60 | - | - | - | - | - | - | - | - | - | - | - | 20 | - | - | - | UL/CSA | - | - | https://www.marsair.com/Content/Downloads/AccessoriesSupplement/Disconnect-Switch-Submittals.pdf
| 99-008-25 | Switch, Disconnect, Fused, 240v, 25A, 3Pole, NEMA3R (Rmt Mntd By Others) | 1240 | All | Accessory | Disconnect | All | - | 115/208/220/230 | 208/230 | 50/60 | - | - | - | - | - | - | - | - | - | - | - | 25 | - | - | - | UL/CSA | - | - | https://www.marsair.com/Content/Downloads/AccessoriesSupplement/Disconnect-Switch-Submittals.pdf
| 99-008-30 | Switch, Disconnect, Fused, 240v, 30A, 3Pole, NEMA3R (Rmt Mntd By Others) | 1240 | All | Accessory | Disconnect | All | - | 115/208/220/230 | 208/230 | 50/60 | - | - | - | - | - | - | - | - | - | - | - | 30 | - | - | - | UL/CSA | - | - | https://www.marsair.com/Content/Downloads/AccessoriesSupplement/Disconnect-Switch-Submittals.pdf
| 99-153-10 | Switch, Disconnect, Fused, 240v, 10A, 3Pole, NEMA1 (Pnl/Unit Mntd) | 1370 | All | Accessory | Disconnect | All | - | 115/208/220/230 | 208/230 | 50/60 | - | - | - | - | - | - | - | - | - | - | - | 10 | - | - | - | UL/CSA | - | - | https://www.marsair.com/Content/Downloads/AccessoriesSupplement/Disconnect-Switch-Submittals.pdf
| 99-153-15 | Switch, Disconnect, Fused, 240v, 15A, 3Pole, NEMA1 (Pnl/Unit Mntd) | 1370 | All | Accessory | Disconnect | All | - | 115/208/220/230 | 208/230 | 50/60 | - | - | - | - | - | - | - | - | - | - | - | 15 | - | - | - | UL/CSA | - | - | https://www.marsair.com/Content/Downloads/AccessoriesSupplement/Disconnect-Switch-Submittals.pdf
| 99-153-20 | Switch, Disconnect, Fused, 240v, 20A, 3Pole, NEMA1 (Pnl/Unit Mntd) | 1370 | All | Accessory | Disconnect | All | - | 115/208/220/230 | 208/230 | 50/60 | - | - | - | - | - | - | - | - | - | - | - | 20 | - | - | - | UL/CSA | - | - | https://www.marsair.com/Content/Downloads/AccessoriesSupplement/Disconnect-Switch-Submittals.pdf
| 99-153-25 | Switch, Disconnect, Fused, 240v, 25A, 3Pole, NEMA1 (Pnl/Unit Mntd) | 1370 | All | Accessory | Disconnect | All | - | 115/208/220/230 | 208/230 | 50/60 | - | - | - | - | - | - | - | - | - | - | - | 25 | - | - | - | UL/CSA | - | - | https://www.marsair.com/Content/Downloads/AccessoriesSupplement/Disconnect-Switch-Submittals.pdf
| 99-153-30 | Switch, Disconnect, Fused, 240v, 30A, 3Pole, NEMA1 (Pnl/Unit Mntd) | 1370 | All | Accessory | Disconnect | All | - | 115/208/220/230 | 208/230 | 50/60 | - | - | - | - | - | - | - | - | - | - | - | 30 | - | - | - | UL/CSA | - | - | https://www.marsair.com/Content/Downloads/AccessoriesSupplement/Disconnect-Switch-Submittals.pdf
Non-fused
A non-fused disconnect switch is designed to shut the circuit off in the event of a problem. The disconnects are sized according to the unit voltage and amperage. Please refer to the disconnect submittals for additional details and selection guide.
| 99-153 | Switch, Disconnect, Non-Fused, 240v, 30A, 3Pole, NEMA1 (Pnl/Unit Mntd) | 925 | All | Accessory | Disconnect | All | - | 115/208/220/230 | 208/230 | 50/60 | - | - | - | - | - | - | - | - | - | - | - | 30 | - | - | - | UL/CSA | - | - | https://www.marsair.com/Content/Downloads/AccessoriesSupplement/Disconnect-Switch-Submittals.pdf
| 99-154 | Switch, Disconnect, Non-Fused, 240v, 60A, 3Pole, NEMA1 (Pnl/Unit Mntd) | 925 | All | Accessory | Disconnect | All | - | 115/208/220/230 | 208/230 | 50/60 | - | - | - | - | - | - | - | - | - | - | - | 60 | - | - | - | UL/CSA | - | - | https://www.marsair.com/Content/Downloads/AccessoriesSupplement/Disconnect-Switch-Submittals.pdf
Brackets
Mars brackets are individually-designed to integrate with certain Mars units, but each bracket component is designed to be interchangeable and may be used with each bracket type to meet field clearance requirements. Brackets are not compatible with WM and BD series and gas heated units. Please refer to the bracket submittals for additional details and bracket compatibility.
Offset Mounting Brackets
Offset mounting brackets are intended to clear obstructions directly above the opening and are compatible with both swinging and sliding door types. The obstruction must not extend beyond the outer edges of the opening, and a minimum of 6" clearance is required on either side for proper mounting. Examples of obstructions include exit signs, power conduits, outlets, sectional door tracks, protruding headers, etc.
| B0004 | Kit, Brckt, Mntng, Adj, Stl, 3 ½" Clearance, OB, (Set of 2)(Replaces J0004-** & B0004) | 265 | STD2/N2/HV2/NH2/EP2/CAS | Accessory | Mounting Bracket | Unheated/Elec/HW/S | - | - | - | - | OB | - | - | - | - | - | - | - | - | - | - | - | - | - | - | - | - | - | https://www.marsair.com/Content/Downloads/AccessoriesSupplement/Bracket-Submittals.pdf
| B0005 | Kit, Brckt, Mntng, Adj, Stl, 7", 9", 11" & 13" Clearance, OB, (Set of 2)(Replaces J0005-** to J0007-** & J0702) | 310 | STD2/N2/HV2/NH2/EP2/CAS | Accessory | Mounting Bracket | Unheated/Elec/HW/S | - | - | - | - | OB | - | - | - | - | - | - | - | - | - | - | - | - | - | - | - | - | - | https://www.marsair.com/Content/Downloads/AccessoriesSupplement/Bracket-Submittals.pdf
Side Extension Bracket
Side extension brackets are intended to extend the air curtain mounting holes sideways to clear obstructions on the outer edges and/or above the opening. Typically used in conjunction with offset mounting brackets to clear obstructions such as sectional door tracks, pipes and conduit, signs, etc.
| B0020 | Kit, Brckt, Mntng, Side Ext, 4", 6", 8" & 10" Clearance, OB (Set of 2)(Replaces J0016-** to J0018-** & J0731) | 330 | STD2/N2/HV2/NH2/EP2/CAS | Accessory | Mounting Bracket | Unheated/Elec/HW/S | - | - | - | - | OB | - | - | - | - | - | - | - | - | - | - | - | - | - | - | - | - | - | https://www.marsair.com/Content/Downloads/AccessoriesSupplement/Bracket-Submittals.pdf
Transom Bracket
Transom mounting brackets are designed to be mounted flush to the vertical frame of the transom (aluminum framed glass window) above the opening.
| B0042 | Kit, Brckt, Mntg, Transom, LPV2, Unhtd/Elec/HW/S, OB, (LH & RH), (Set of 2)(Replaces J0041) | 145 | LPV2/LPN2/CAS | Accessory | Mounting Bracket | Unheated/Elec/HW/S | - | - | - | - | OB | - | - | - | - | - | - | - | - | - | - | - | - | - | - | - | - | - | https://www.marsair.com/Content/Downloads/AccessoriesSupplement/Bracket-Submittals.pdf
Filters
Aluminum (washable) filters are designed to meet UL Class 2 requirements, with superior dust and debris holding capacity. The multi-layer bonded expanded aluminum construction allows uniform loading and low airflow resistance for long life and improved protection. They are durable, rust-proof, and are easy to clean or replace in the field. Tandem mounted for longer unit lengths not shown.
Flatbank Filters
Pressed Aluminum
| J0536 | Filter, Kit, Alum, Washable, LP2, 36" Set of 2, (1) 34 7/8" (L)x 7 5/8"(H) | 100 | LPV2 | Accessory | Aluminum Filters | All | 36 | - | - | - | - | - | - | - | - | - | - | - | - | - | - | - | - | - | - | - | - | - | https://www.marsair.com/Content/Downloads/AccessoriesSupplement/Pressed-Frame-Filter-Submittals.pdf

## SANITATION
| Item No. | Item Description | List Price | Series | Category | Accessory Type | Heat Type | Length | 1Ø Voltage | 3Ø Voltage | Hertz | Color | HP | Heat Type Code | Voltage Code | Heat Capacity Code | BTU/kW | # of Mtrs | Mtr Amps | Htr Amps | Temp Rise | MCA | MOP | CFM | FPM | Weight | Accreditations | Mntg Hght Therm Sep | Mntg Hgt Ins Contrl | Online Submittals Links
Sanitation 2 Series
Applications: Flying Insect Control for Restaurant, Food Retail & Food Preparation
Mounting Height: Insect Control (up to 7')
LPN2 SANITATION LPN2 SANITATION LPN2 SANITATION LPN2 SANITATION LPN2 SANITATION LPN2 SANITATION LPN2 SANITATION LPN2 SANITATION LPN2 SANITATION LPN2 SANITATION LPN2 SANITATION LPN2 SANITATION | Unheated
LPN2 Obsidian Black
| LPN225-1UA-OB | LPN225, 1Mtr, 1/6HP, Unhtd, 115v,1ø,60Hz, Galv, OB | 840 | LPN2 | FG | - | Unheated | 25 | 115 | - | 60 | OB | ⅙ | U | A | - | - | 1 | 2.4 | - | - | 3 | 15 | 625 | 1800 | 20 | ETL(UL507/CSA22.2/NSF37) | - | 7 | https://www.marsair.com/Content/Downloads/Submittals/LPN2-Unheated-Sanitation-Submittals.pdf
| LPN225-1UD-OB | LPN225, 1Mtr, 1/6HP, Unhtd, 208/230v,1ø,60Hz, Galv, OB | 840 | LPN2 | FG | - | Unheated | 25 | 208/230 | - | 60 | OB | ⅙ | U | D | - | - | 1 | 1.2 | - | - | 2 | 15 | 625 | 1800 | 20 | ETL(UL507/CSA22.2/NSF37) | - | 7 | https://www.marsair.com/Content/Downloads/Submittals/LPN2-Unheated-Sanitation-Submittals.pdf
| LPN225-1UU-OB | LPN225, 1Mtr, 1/6HP, Unhtd, 220v,1ø,50Hz, Galv, OB | 870 | LPN2 | FG | - | Unheated | 25 | 220 | - | 50 | OB | ⅙ | U | U | - | - | 1 | 0.9 | - | - | 2 | 15 | 625 | 1800 | 20 | ETL(UL507/CSA22.2) | - | 7 | https://www.marsair.com/Content/Downloads/Submittals/LPN2-Unheated-Sanitation-Submittals.pdf
| LPN236-1UA-OB | LPN236, 1Mtr, 1/6HP, Unhtd, 115v,1ø,60Hz, Galv, OB | 1010 | LPN2 | FG | - | Unheated | 36 | 115 | - | 60 | OB | ⅙ | U | A | - | - | 1 | 2.4 | - | - | 3 | 15 | 900 | 1800 | 32 | ETL(UL507/CSA22.2/NSF37) | - | 7 | https://www.marsair.com/Content/Downloads/Submittals/LPN2-Unheated-Sanitation-Submittals.pdf
| LPN236-1UD-OB | LPN236, 1Mtr, 1/6HP, Unhtd, 208/230v,1ø,60Hz, Galv, OB | 1010 | LPN2 | FG | - | Unheated | 36 | 208/230 | - | 60 | OB | ⅙ | U | D | - | - | 1 | 1.2 | - | - | 2 | 15 | 900 | 1800 | 32 | ETL(UL507/CSA22.2/NSF37) | - | 7 | https://www.marsair.com/Content/Downloads/Submittals/LPN2-Unheated-Sanitation-Submittals.pdf
| LPN236-1UU-OB | LPN236, 1Mtr, 1/6HP, Unhtd, 220v,1ø,50Hz, Galv, OB | 1035 | LPN2 | FG | - | Unheated | 36 | 220 | - | 50 | OB | ⅙ | U | U | - | - | 1 | 0.9 | - | - | 2 | 15 | 900 | 1800 | 32 | ETL(UL507/CSA22.2) | - | 7 | https://www.marsair.com/Content/Downloads/Submittals/LPN2-Unheated-Sanitation-Submittals.pdf
| LPN242-1UA-OB | LPN242, 1Mtr, 1/6HP, Unhtd, 115v,1ø,60Hz, Galv, OB | 1040 | LPN2 | FG | - | Unheated | 42 | 115 | - | 60 | OB | ⅙ | U | A | - | - | 1 | 2.4 | - | - | 3 | 15 | 1050 | 1800 | 35 | ETL(UL507/CSA22.2/NSF37) | - | 7 | https://www.marsair.com/Content/Downloads/Submittals/LPN2-Unheated-Sanitation-Submittals.pdf
| LPN242-1UD-OB | LPN242, 1Mtr, 1/6HP, Unhtd, 208/230v,1ø,60Hz, Galv, OB | 1040 | LPN2 | FG | - | Unheated | 42 | 208/230 | - | 60 | OB | ⅙ | U | D | - | - | 1 | 1.2 | - | - | 2 | 15 | 1050 | 1800 | 35 | ETL(UL507/CSA22.2/NSF37) | - | 7 | https://www.marsair.com/Content/Downloads/Submittals/LPN2-Unheated-Sanitation-Submittals.pdf
| LPN242-1UU-OB | LPN242, 1Mtr, 1/6HP, Unhtd, 220v,1ø,50Hz, Galv, OB | 1080 | LPN2 | FG | - | Unheated | 42 | 220 | - | 50 | OB | ⅙ | U | U | - | - | 1 | 0.9 | - | - | 2 | 15 | 1050 | 1800 | 35 | ETL(UL507/CSA22.2) | - | 7 | https://www.marsair.com/Content/Downloads/Submittals/LPN2-Unheated-Sanitation-Submittals.pdf
| LPN248-1UA-OB | LPN248, 1Mtr, 1/6HP, Unhtd, 115v,1ø,60Hz, Galv, OB | 1090 | LPN2 | FG | - | Unheated | 48 | 115 | - | 60 | OB | ⅙ | U | A | - | - | 1 | 2.4 | - | - | 3 | 15 | 1200 | 1800 | 40 | ETL(UL507/CSA22.2/NSF37) | - | 7 | https://www.marsair.com/Content/Downloads/Submittals/LPN2-Unheated-Sanitation-Submittals.pdf
| LPN248-1UD-OB | LPN248, 1Mtr, 1/6HP, Unhtd, 208/230v,1ø,60Hz, Galv, OB | 1090 | LPN2 | FG | - | Unheated | 48 | 208/230 | - | 60 | OB | ⅙ | U | D | - | - | 1 | 1.2 | - | - | 2 | 15 | 1200 | 1800 | 40 | ETL(UL507/CSA22.2/NSF37) | - | 7 | https://www.marsair.com/Content/Downloads/Submittals/LPN2-Unheated-Sanitation-Submittals.pdf
| LPN248-1UU-OB | LPN248, 1Mtr, 1/6HP, Unhtd, 220v,1ø,50Hz, Galv, OB | 1125 | LPN2 | FG | - | Unheated | 48 | 220 | - | 50 | OB | ⅙ | U | U | - | - | 1 | 0.9 | - | - | 2 | 15 | 1200 | 1800 | 40 | ETL(UL507/CSA22.2) | - | 7 | https://www.marsair.com/Content/Downloads/Submittals/LPN2-Unheated-Sanitation-Submittals.pdf
| LPN260-1UA-OB | LPN260, 1Mtr, 1/6HP, Unhtd, 115v,1ø,60Hz, Galv, OB | 1140 | LPN2 | FG | - | Unheated | 60 | 115 | - | 60 | OB | ⅙ | U | A | - | - | 1 | 2.6 | - | - | 4 | 15 | 1500 | 1800 | 48 | ETL(UL507/CSA22.2/NSF37) | - | 7 | https://www.marsair.com/Content/Downloads/Submittals/LPN2-Unheated-Sanitation-Submittals.pdf
| LPN260-1UD-OB | LPN260, 1Mtr, 1/6HP, Unhtd, 208/230v,1ø,60Hz, Galv, OB | 1140 | LPN2 | FG | - | Unheated | 60 | 208/230 | - | 60 | OB | ⅙ | U | D | - | - | 1 | 1.4 | - | - | 2 | 15 | 1500 | 1800 | 48 | ETL(UL507/CSA22.2/NSF37) | - | 7 | https://www.marsair.com/Content/Downloads/Submittals/LPN2-Unheated-Sanitation-Submittals.pdf
| LPN260-1UU-OB | LPN260, 1Mtr, 1/6HP, Unhtd, 220v,1ø,50Hz, Galv, OB | 1175 | LPN2 | FG | - | Unheated | 60 | 220 | - | 50 | OB | ⅙ | U | U | - | - | 1 | 1.3 | - | - | 2 | 15 | 1500 | 1800 | 48 | ETL(UL507/CSA22.2) | - | 7 | https://www.marsair.com/Content/Downloads/Submittals/LPN2-Unheated-Sanitation-Submittals.pdf
| LPN272-1UA-OB | LPN272, 1Mtr, 1/6HP, Unhtd, 115v,1ø,60Hz, Galv, OB | 1435 | LPN2 | FG | - | Unheated | 72 | 115 | - | 60 | OB | ⅙ | U | A | - | - | 1 | 2.6 | - | - | 4 | 15 | 1800 | 1800 | 58 | ETL(UL507/CSA22.2/NSF37) | - | 7 | https://www.marsair.com/Content/Downloads/Submittals/LPN2-Unheated-Sanitation-Submittals.pdf
| LPN272-1UD-OB | LPN272, 1Mtr, 1/6HP, Unhtd, 208/230v,1ø,60Hz, Galv, OB | 1435 | LPN2 | FG | - | Unheated | 72 | 208/230 | - | 60 | OB | ⅙ | U | D | - | - | 1 | 1.4 | - | - | 2 | 15 | 1800 | 1800 | 58 | ETL(UL507/CSA22.2/NSF37) | - | 7 | https://www.marsair.com/Content/Downloads/Submittals/LPN2-Unheated-Sanitation-Submittals.pdf
| LPN272-1UU-OB | LPN272, 1Mtr, 1/6HP, Unhtd, 220v,1ø,50Hz, Galv, OB | 1470 | LPN2 | FG | - | Unheated | 72 | 220 | - | 50 | OB | ⅙ | U | U | - | - | 1 | 1.3 | - | - | 2 | 15 | 1800 | 1800 | 58 | ETL(UL507/CSA22.2) | - | 7 | https://www.marsair.com/Content/Downloads/Submittals/LPN2-Unheated-Sanitation-Submittals.pdf
| LPN284-2UA-OB | LPN284, 2Mtr, 1/6HP, Unhtd, 115v,1ø,60Hz, Galv, OB | 2175 | LPN2 | FG | - | Unheated | 84 | 115 | - | 60 | OB | ⅙ | U | A | - | - | 2 | 4.8 | - | - | 6 | 15 | 2100 | 1800 | 75 | ETL(UL507/CSA22.2/NSF37) | - | 7 | https://www.marsair.com/Content/Downloads/Submittals/LPN2-Unheated-Sanitation-Submittals.pdf
| LPN284-2UD-OB | LPN284, 2Mtr, 1/6HP, Unhtd, 208/230v,1ø,60Hz, Galv, OB | 2175 | LPN2 | FG | - | Unheated | 84 | 208/230 | - | 60 | OB | ⅙ | U | D | - | - | 2 | 2.4 | - | - | 3 | 15 | 2100 | 1800 | 75 | ETL(UL507/CSA22.2/NSF37) | - | 7 | https://www.marsair.com/Content/Downloads/Submittals/LPN2-Unheated-Sanitation-Submittals.pdf
| LPN284-2UU-OB | LPN284, 2Mtr, 1/6HP, Unhtd, 220v,1ø,50Hz, Galv, OB | 2230 | LPN2 | FG | - | Unheated | 84 | 220 | - | 50 | OB | ⅙ | U | U | - | - | 2 | 1.8 | - | - | 3 | 15 | 2100 | 1800 | 75 | ETL(UL507/CSA22.2) | - | 7 | https://www.marsair.com/Content/Downloads/Submittals/LPN2-Unheated-Sanitation-Submittals.pdf
| LPN296-2UA-OB | LPN296, 2Mtr, 1/6HP, Unhtd, 115v,1ø,60Hz, Galv, OB | 2240 | LPN2 | FG | - | Unheated | 96 | 115 | - | 60 | OB | ⅙ | U | A | - | - | 2 | 4.8 | - | - | 6 | 15 | 2400 | 1800 | 83 | ETL(UL507/CSA22.2/NSF37) | - | 7 | https://www.marsair.com/Content/Downloads/Submittals/LPN2-Unheated-Sanitation-Submittals.pdf
| LPN296-2UD-OB | LPN296, 2Mtr, 1/6HP, Unhtd, 208/230v,1ø,60Hz, Galv, OB | 2240 | LPN2 | FG | - | Unheated | 96 | 208/230 | - | 60 | OB | ⅙ | U | D | - | - | 2 | 2.4 | - | - | 3 | 15 | 2400 | 1800 | 83 | ETL(UL507/CSA22.2/NSF37) | - | 7 | https://www.marsair.com/Content/Downloads/Submittals/LPN2-Unheated-Sanitation-Submittals.pdf
| LPN296-2UU-OB | LPN296, 2Mtr, 1/6HP, Unhtd, 220v,1ø,50Hz, Galv, OB | 2315 | LPN2 | FG | - | Unheated | 96 | 220 | - | 50 | OB | ⅙ | U | U | - | - | 2 | 1.8 | - | - | 3 | 15 | 2400 | 1800 | 83 | ETL(UL507/CSA22.2) | - | 7 | https://www.marsair.com/Content/Downloads/Submittals/LPN2-Unheated-Sanitation-Submittals.pdf
| LPN2108-2UA-OB | LPN2108, 2Mtr, 1/6HP, Unhtd, 115v,1ø,60Hz, Galv, OB | 2325 | LPN2 | FG | - | Unheated | 108 | 115 | - | 60 | OB | ⅙ | U | A | - | - | 2 | 5 | - | - | 7 | 15 | 2700 | 1800 | 92 | ETL(UL507/CSA22.2/NSF37) | - | 7 | https://www.marsair.com/Content/Downloads/Submittals/LPN2-Unheated-Sanitation-Submittals.pdf
| LPN2108-2UD-OB | LPN2108, 2Mtr, 1/6HP, Unhtd, 208/230v,1ø,60Hz, Galv, OB | 2325 | LPN2 | FG | - | Unheated | 108 | 208/230 | - | 60 | OB | ⅙ | U | D | - | - | 2 | 2.6 | - | - | 4 | 15 | 2700 | 1800 | 92 | ETL(UL507/CSA22.2/NSF37) | - | 7 | https://www.marsair.com/Content/Downloads/Submittals/LPN2-Unheated-Sanitation-Submittals.pdf
| LPN2108-2UU-OB | LPN2108, 2Mtr, 1/6HP, Unhtd, 220v,1ø,50Hz, Galv, OB | 2400 | LPN2 | FG | - | Unheated | 108 | 220 | - | 50 | OB | ⅙ | U | U | - | - | 2 | 2.2 | - | - | 3 | 15 | 2700 | 1800 | 92 | ETL(UL507/CSA22.2) | - | 7 | https://www.marsair.com/Content/Downloads/Submittals/LPN2-Unheated-Sanitation-Submittals.pdf
| LPN2120-2UA-OB | LPN2120, 2Mtr, 1/6HP, Unhtd, 115v,1ø,60Hz, Galv, OB | 2415 | LPN2 | FG | - | Unheated | 120 | 115 | - | 60 | OB | ⅙ | U | A | - | - | 2 | 5.2 | - | - | 7 | 15 | 3000 | 1800 | 102 | ETL(UL507/CSA22.2/NSF37) | - | 7 | https://www.marsair.com/Content/Downloads/Submittals/LPN2-Unheated-Sanitation-Submittals.pdf
| LPN2120-2UD-OB | LPN2120, 2Mtr, 1/6HP, Unhtd, 208/230v,1ø,60Hz, Galv, OB | 2415 | LPN2 | FG | - | Unheated | 120 | 208/230 | - | 60 | OB | ⅙ | U | D | - | - | 2 | 2.8 | - | - | 4 | 15 | 3000 | 1800 | 102 | ETL(UL507/CSA22.2/NSF37) | - | 7 | https://www.marsair.com/Content/Downloads/Submittals/LPN2-Unheated-Sanitation-Submittals.pdf
| LPN2120-2UU-OB | LPN2120, 2Mtr, 1/6HP, Unhtd, 220v,1ø,50Hz, Galv, OB | 2475 | LPN2 | FG | - | Unheated | 120 | 220 | - | 50 | OB | ⅙ | U | U | - | - | 2 | 2.6 | - | - | 4 | 15 | 3000 | 1800 | 102 | ETL(UL507/CSA22.2) | - | 7 | https://www.marsair.com/Content/Downloads/Submittals/LPN2-Unheated-Sanitation-Submittals.pdf
| LPN2144-2UA-OB | LPN2144, 2Mtr, 1/6HP, Unhtd, 115v,1ø,60Hz, Galv, OB | 2970 | LPN2 | FG | - | Unheated | 144 | 115 | - | 60 | OB | ⅙ | U | A | - | - | 2 | 5.2 | - | - | 7 | 15 | 3600 | 1800 | 122 | ETL(UL507/CSA22.2/NSF37) | - | 7 | https://www.marsair.com/Content/Downloads/Submittals/LPN2-Unheated-Sanitation-Submittals.pdf
| LPN2144-2UD-OB | LPN2144, 2Mtr, 1/6HP, Unhtd, 208/230v,1ø,60Hz, Galv, OB | 2970 | LPN2 | FG | - | Unheated | 144 | 208/230 | - | 60 | OB | ⅙ | U | D | - | - | 2 | 2.8 | - | - | 4 | 15 | 3600 | 1800 | 122 | ETL(UL507/CSA22.2/NSF37) | - | 7 | https://www.marsair.com/Content/Downloads/Submittals/LPN2-Unheated-Sanitation-Submittals.pdf
| LPN2144-2UU-OB | LPN2144, 2Mtr, 1/6HP, Unhtd, 220v,1ø,50Hz, Galv, OB | 3035 | LPN2 | FG | - | Unheated | 144 | 220 | - | 50 | OB | ⅙ | U | U | - | - | 2 | 2.6 | - | - | 4 | 15 | 3600 | 1800 | 122 | ETL(UL507/CSA22.2) | - | 7 | https://www.marsair.com/Content/Downloads/Submittals/LPN2-Unheated-Sanitation-Submittals.pdf
| LPN2 ACCESSORIES | Please note the following represent the most commonly selected accessory in each respective category
Door Limit Switches
Door limit switches automatically activate and de-activate (start and stop) the air curtain when the door(s) open and close.
Note: Control panel will be required if the air curtain selected is 3 phase or exceeds 250 volts, 20 amps, or 1 total horsepower. Please refer to the panel and/or switch submittals for additional rating details.
Mechanical
Mechanical switches are suitable for all door types and can be used without a control panel or controller if it does not exceed the switch limitations. Mechanical switches are adaptable to varying field conditions and have a large throw (activation range) to compensate for doors that may not close completely. Please refer to the switch submittals for switch limitations and control requirements. (See Severe Duty Options for Washdown and Explosion Proof door limit switches)
| 99-014 | Switch, Door Limit, SPST, 250v,20A,1HP Max, Indoor, NEMA 1, Comb Plunger/Roller Type (Rmt Mntd) | 130 | All | Accessory | Limit Switch | All | - | 230 | - | - | - | 1 | - | - | - | - | - | 20 | - | - | - | - | - | - | - | UR | - | - | https://www.marsair.com/Content/Downloads/AccessoriesSupplement/Door-Limit-Switch-Submittals.pdf
| 99-013 | Switch, Door Limit, SPST, 250v,20A,1HP Max, Indoor, NEMA 1, Plunger Type (Rmt Mntd) | 130 | All | Accessory | Limit Switch | All | - | 230 | - | - | - | 1 | - | - | - | - | - | 20 | - | - | - | - | - | - | - | UR | - | - | https://www.marsair.com/Content/Downloads/AccessoriesSupplement/Door-Limit-Switch-Submittals.pdf
Magnetic
Magnetic switches are designed for low profile architectural NEMA 1 applications and are typically used for low voltage controls systems. Input power is limited to 1 phase and 240 volts, and a motor control panel or solid-state controller is required for all magnetic switches when used with unheated, hot water/steam, or indirect gas fired models. Magnetic switches have a narrow throw (activation range, 3/8” or less) and require the door(s) to fully close to de-activate the air curtain(s). Please refer to the switch submittals for switch limitations and control requirements.
Commercial Surface Mounted
Commercial surface-mounted switches are designed for the reed switch and the magnet to be mounted on the surface of the door jamb and the door. The compact footprint minimizes its surface exposure in visible high traffic areas, making them ideal for offices, retail shops, restaurants and concession door applications. Note: Control wires can be concealed if the door frame and/or wall can accommodate wire races or conduit. Add MCP-24V when ordering a Motor Control Panel.
| 99-018 | Switch, Commercial Plastic, Magnetic, Reed, Surf. Mntd, 24v, NEMA1 (Cntrlr or Pnl Req) | 70 | All | Accessory | Limit Switch | All | - | All | - | - | - | - | - | - | - | - | - | - | - | - | - | - | - | - | - | - | - | - | https://www.marsair.com/Content/Downloads/AccessoriesSupplement/Magnetic-Door-Switch-Submittals.pdf
Industrial Surface-Mounted
Industrial surface-mounted switches are designed for large factory and warehouse doors. The larger heavier duty aluminum reed switches and magnets allow for high voltage (120 volt), low load (1/2 amp) controls applications, and can withstand the rigors of industrial wear and tear. Conduits are required for high voltage control signals and may be used for 24V controls.
| 99-124 | Switch, Industrial Metallic, Magnetic Reed, Floor Mntd, 120v, NEMA1 (Cntrlr or Pnl Req) | 310 | All | Accessory | Limit Switch | All | - | 115 | - | - | - | - | - | - | - | - | - | - | - | - | - | - | - | - | - | - | - | - | https://www.marsair.com/Content/Downloads/AccessoriesSupplement/Magnetic-Door-Switch-Submittals.pdf
| 99-125 | Switch, Industrial Metallic, Magnetic Reed, Surface Mntd, 120v, NEMA1 (Cntrlr or Pnl Req) | 310 | All | Accessory | Limit Switch | All | - | 115 | - | - | - | - | - | - | - | - | - | - | - | - | - | - | - | - | - | - | - | - | https://www.marsair.com/Content/Downloads/AccessoriesSupplement/Magnetic-Door-Switch-Submittals.pdf
Motor Control Panels
Mars Motor Control Panels (“Motor Starters”) integrate with Mars air curtain(s) to automatically and/or manually activate and de-activate (start and stop) the air curtain, via H-O-A (Hands-Off-Automatic), when the door(s) open and close. A panel is required when the air curtain uses 3 phase power or exceeds the door limit switch electrical limitations. Available in all voltages, horsepower, and phases with 115-volt control standard (24V available as an Options) for unheated, hot water/steam, and indirect gas fired units. All panels are NEMA 1, designed for indoor use to provide protection to personnel against access to hazardous parts, and to provide a degree of protection to the equipment against ingress of solid foreign objects.
Unheated
1/6 HP
| MCPS-1UA | CtrlPanel, 1Mtr, 1/6HP, Unhtd, 115v,1Ø,60Hz (Rmt Mtd) | 1105 | LPV2/LPN2 | Accessory | Control Panel | Unheated | - | 115 | - | 60 | Gray | ⅙ | U | A | - | - | 1 | - | - | - | - | - | - | - | - | UL508 | - | - | https://www.marsair.com/Content/Downloads/AccessoriesSupplement/Motor-Control-Panel-Submittals.pdf
| MCPS-1UD | CtrlPanel, 1Mtr, 1/6HP, Unhtd, 208/230v,1Ø,60Hz (Rmt Mtd) | 1105 | LPV2/LPN2 | Accessory | Control Panel | Unheated | - | 208/230 | - | 60 | Gray | ⅙ | U | D | - | - | 1 | - | - | - | - | - | - | - | - | UL508 | - | - | https://www.marsair.com/Content/Downloads/AccessoriesSupplement/Motor-Control-Panel-Submittals.pdf
| MCPS-2UA | CtrlPanel, 2Mtr, 1/6HP, Unhtd, 115v,1Ø,60Hz (Rmt Mtd) | 1580 | LPV2/LPN2 | Accessory | Control Panel | Unheated | - | 115 | - | 60 | Gray | ⅙ | U | A | - | - | 2 | - | - | - | - | - | - | - | - | UL508 | - | - | https://www.marsair.com/Content/Downloads/AccessoriesSupplement/Motor-Control-Panel-Submittals.pdf
| MCPS-2UD | CtrlPanel, 2Mtr, 1/6HP, Unhtd, 208/230v,1Ø,60Hz (Rmt Mtd) | 1580 | LPV2/LPN2 | Accessory | Control Panel | Unheated | - | 208/230 | - | 60 | Gray | ⅙ | U | D | - | - | 2 | - | - | - | - | - | - | - | - | UL508 | - | - | https://www.marsair.com/Content/Downloads/AccessoriesSupplement/Motor-Control-Panel-Submittals.pdf
Panel Mounted Options can be added to a Mars Motor Control Panels and customized with multiple control options and accessories to suit a variety of customer needs and applications.
Panel Mounted Options
| MCP-TD | Accessory, Panel Mounted, Adjustable Time Delay, 1sec-17min, 24V-120V Cntrl, Unhtd/HW/S/IDF (Pnl Req'd) | 355 | All | Accessory | Mounted Option | Unheated/HW/S/IDF | - | All | All | - | - | - | - | - | - | - | - | - | - | - | - | - | - | - | - | - | - | - | https://www.marsair.com/Content/Downloads/AccessoriesSupplement/Motor-Control-Panel-Submittals.pdf
| MCP-24V | Accessory, Panel Mounted, Transformer, Unhtd/HW/S, 24V Cntrl (Pnl Req'd) | 215 | All | Accessory | Mounted Option | Unheated/HW/S | - | All | All | - | - | - | - | - | - | - | - | - | - | - | - | - | - | - | - | - | - | - | https://www.marsair.com/Content/Downloads/AccessoriesSupplement/Motor-Control-Panel-Submittals.pdf
| MCP-FI | Accessory, Panel Mounted, Fire Alarm System Interlock, All Unhtd/HW/S/IDF (Pnl Req'd w/ 24v Circuit) | 410 | All | Accessory | Mounted Option | Unheated/HW/S/IDF | - | All | All | - | - | - | - | - | - | - | - | - | - | - | - | - | - | - | - | - | - | - | https://www.marsair.com/Content/Downloads/AccessoriesSupplement/Motor-Control-Panel-Submittals.pdf
Solid-State Controls
A solid-state control is an electronic switching device, designed to activate and de-activate a device when a small external voltage is applied across its control terminals. Solid-state controls consist of a sensor which reacts to digital and/or analog input, and can be designed to switch either AC or DC control systems.
Basic Controller
The basic controller is a simple, compact solid-state controller that offers an affordable method of automatically activating and de-activating (start and stop) the air curtain when the door(s) open and close. However, input power is limited to 115 or 208/240 volts, 1 phase, and ½ or 1 total unit horsepower and may not be considered as a "motor starter". Please refer to the Basic Controller submittals for additional rating details and limitations.
Non-time delayed basic controller kits are the most popular type and turn the air curtain off immediately when the door closes. This option is typically selected when low voltage controls are required.
Non-Time Delayed
Commercial
| J0032 | Kit, Controller, Walk-in Install, LPV236-72, NoTD,115V,Plastic MagReedSw,SurfMntd(99-018),1/6HP max | 310 | LPV2/LPN2 | Accessory | RIB Controller | Unheated | - | 115 | - | - | - | ½ | - | A | - | - | - | - | - | - | - | - | - | - | - | - | - | - | https://www.marsair.com/Content/Downloads/AccessoriesSupplement/Solid-State-RIB-Control-Packages.pdf
| J0033 | Kit, Controller,Walk-in Install,LPV236-72, NoTD, 208-277V,PlasticMagReedSw,SurfMntd(99-018),1/6HPmax | 310 | LPV2/LPN2 | Accessory | RIB Controller | Unheated | - | 208/220/230/277 | - | - | - | ½ | - | D | - | - | - | - | - | - | - | - | - | - | - | - | - | - | https://www.marsair.com/Content/Downloads/AccessoriesSupplement/Solid-State-RIB-Control-Packages.pdf
| J0023 | Kit, Controller, Commercial, No TD, 115V,1Ø,Plastic Mag Reed Sw, Surf Mntd (99-018), ½HP max | 255 | LPV2/LPN2/STD2/N2/QP10 | Accessory | RIB Controller | Unheated | - | 115 | - | - | - | ½ | - | A | - | - | - | - | - | - | - | - | - | - | - | - | - | - | https://www.marsair.com/Content/Downloads/AccessoriesSupplement/Solid-State-RIB-Control-Packages.pdf
| J0024 | Kit, Controller, Commercial, No TD, 208-277V,1Ø,Plastic Mag Reed Sw, Surf Mntd (99-018), ½HP max | 255 | LPV2/LPN2/STD2/N2/QP10 | Accessory | RIB Controller | Unheated | - | 208/220/230/277 | - | - | - | ½ | - | D | - | - | - | - | - | - | - | - | - | - | - | - | - | - | https://www.marsair.com/Content/Downloads/AccessoriesSupplement/Solid-State-RIB-Control-Packages.pdf
Time delayed basic controller kits reduce cycling of air curtain motors for high traffic applications (10 or more cycles per hour). The controller delays the unit from turning off when the door closes, with a minimum delay of 6 seconds and maximum of 20 minutes. Please refer to the Basic Controller submittals for additional kits available.
Time Delayed
Commercial
| J0132 | Kit, Controller, Walk-in Install,LPV236-72,Adj TD,115V,Plastic Mag Reed Sw,Surf Mntd(99-018),⅙ HPmax | 425 | LPV2/LPN2 | Accessory | RIB Controller | Unheated | - | 115 | - | - | - | ½ | - | A | - | - | - | - | - | - | - | - | - | - | - | - | - | - | https://www.marsair.com/Content/Downloads/AccessoriesSupplement/Solid-State-RIB-Control-Packages.pdf
| J0133 | Kit, Controller,Walk-in Install,LPV236-72,Adj TD,208-277V,PlasticMagReedSw,Surf Mntd(99-018),⅙ HPmax | 425 | LPV2/LPN2 | Accessory | RIB Controller | Unheated | - | 208/220/230/277 | - | - | - | ½ | - | D | - | - | - | - | - | - | - | - | - | - | - | - | - | - | https://www.marsair.com/Content/Downloads/AccessoriesSupplement/Solid-State-RIB-Control-Packages.pdf
| J0021 | Kit, Controller, Commercial, Adj TD(6s-20m), 115V,1Ø,Plastic MagReedSw,SurfMntd(99-018), ½HP max | 355 | LPV2/LPN2/STD2/N2/QP10 | Accessory | RIB Controller | Unheated | - | 115 | - | - | - | ½ | - | A | - | - | - | - | - | - | - | - | - | - | - | - | - | - | https://www.marsair.com/Content/Downloads/AccessoriesSupplement/Solid-State-RIB-Control-Packages.pdf
| J0028 | Kit, Controller, Commercial, Adj TD(6s -20m), 115V,1Ø,DoorSw,Roller/PlungerCombo(99-014), ½HP max | 355 | LPV2/LPN2/STD2/N2/QP10 | Accessory | RIB Controller | Unheated | - | 115 | - | - | - | ½ | - | A | - | - | - | - | - | - | - | - | - | - | - | - | - | - | https://www.marsair.com/Content/Downloads/AccessoriesSupplement/Solid-State-RIB-Control-Packages.pdf
| J0022 | Kit, Controller, Commercial, Adj TD(6s-20m),208-277V,1Ø,PlasticMagReedSw,SurfMntd(99-018), ½HPmax | 355 | LPV2/LPN2/STD2/N2/QP10 | Accessory | RIB Controller | Unheated | - | 208/220/230/277 | - | - | - | ½ | - | D | - | - | - | - | - | - | - | - | - | - | - | - | - | - | https://www.marsair.com/Content/Downloads/AccessoriesSupplement/Solid-State-RIB-Control-Packages.pdf
| J0029 | Kit, Controller, Commercial,Adj TD(6s-20m),208-277V,1Ø,DoorSw,Roller/PlungerCombo(99-014), ½HPmax | 355 | LPV2/LPN2/STD2/N2/QP10 | Accessory | RIB Controller | Unheated | - | 208/220/230/277 | - | - | - | ½ | - | D | - | - | - | - | - | - | - | - | - | - | - | - | - | - | https://www.marsair.com/Content/Downloads/AccessoriesSupplement/Solid-State-RIB-Control-Packages.pdf
BMS
Mars offers enhanced control features for “Smart Buildings” to increase their operational and energy efficiency. The Mars BMS (Building Management System) options offer an easy and seamless integration with industry standard BMS or BAS (Building Automation System) to assist in monitoring and controlling all its mechanical and electrical equipment. This is achieved through a computer-based control system that utilizes various Internet protocols and open standards. Mars offers BACnet as its standard enhanced communication platform.
| BMS-301 | Accessory, BMS Adder for Monitor Only, All Unhtd (Pnl Req'd w/ 24v Circuit) | 360 | All | Accessory | Control Option | Unheated | - | All | All | - | - | - | - | - | - | - | - | - | - | - | - | - | - | - | - | - | - | - | https://www.marsair.com/Content/Downloads/AccessoriesSupplement/Motor-Control-Panel-Submittals.pdf
| BMS-302 | Accessory, BMS Adder for Control Only, All Unhtd (Pnl Req'd w/ 24v Circuit) | 410 | All | Accessory | Control Option | Unheated | - | All | All | - | - | - | - | - | - | - | - | - | - | - | - | - | - | - | - | - | - | - | https://www.marsair.com/Content/Downloads/AccessoriesSupplement/Motor-Control-Panel-Submittals.pdf
| BMS-303 | Accessory, BMS Adder for Mntr&Cntrl, All Unhtd (Pnl Req'd w/ 24v Circuit) | 440 | All | Accessory | Control Option | Unheated | - | All | All | - | - | - | - | - | - | - | - | - | - | - | - | - | - | - | - | - | - | - | https://www.marsair.com/Content/Downloads/AccessoriesSupplement/Motor-Control-Panel-Submittals.pdf
| Disconnects | [15 empty] | 0 | 0
| Mars disconnects are intended to manually open a circuit to disconnect power from a unit for servicing and/or during an overcurrent or short-circuit event. This is a line of protection for the air curtain and any other equipment that is integrated with it. In addition, it also serves as a mechanism for providing safe access to the unit for periodic maintenance and service, with most having the ability to “lock-out and tag” the input power. | [15 empty] | #VALUE! | #VALUE!
| Disconnects are typically shipped remote mounted for field installation and wiring. This is mainly due to the physical size of the disconnect and thickness of the conduit required to integrate with the air curtain. Smaller amperage systems can be panel or unit mounted, but remote mounting as a standalone option is the most practical for higher amperage systems and fused type disconnects. | [15 empty] | #VALUE! | #VALUE!
| Fused | [15 empty] | 0 | 0
| A fused disconnect switch is a combination of a manual switch to disconnect the circuit and fuses to shut the circuit off in the event of a problem. The disconnect and fuses are sized according to the unit voltage and amperage. Please refer to the disconnect submittals for additional details and selection guide. | [15 empty] | #VALUE! | #VALUE!
| 99-008-05 | Switch, Disconnect, Fused, 240v, 5A, 3Pole, NEMA3R (Rmt Mntd By Others) | 1240 | All | Accessory | Disconnect | All | - | 115/208/220/230 | 208/230 | 50/60 | - | - | - | - | - | - | - | - | - | - | - | 5 | - | - | - | UL/CSA | - | - | https://www.marsair.com/Content/Downloads/AccessoriesSupplement/Disconnect-Switch-Submittals.pdf
| 99-008-10 | Switch, Disconnect, Fused, 240v, 10A, 3Pole, NEMA3R (Rmt Mntd By Others) | 1240 | All | Accessory | Disconnect | All | - | 115/208/220/230 | 208/230 | 50/60 | - | - | - | - | - | - | - | - | - | - | - | 10 | - | - | - | UL/CSA | - | - | https://www.marsair.com/Content/Downloads/AccessoriesSupplement/Disconnect-Switch-Submittals.pdf
| 99-008-15 | Switch, Disconnect, Fused, 240v, 15A, 3Pole, NEMA3R (Rmt Mntd By Others) | 1240 | All | Accessory | Disconnect | All | - | 115/208/220/230 | 208/230 | 50/60 | - | - | - | - | - | - | - | - | - | - | - | 15 | - | - | - | UL/CSA | - | - | https://www.marsair.com/Content/Downloads/AccessoriesSupplement/Disconnect-Switch-Submittals.pdf
| 99-008-20 | Switch, Disconnect, Fused, 240v, 20A, 3Pole, NEMA3R (Rmt Mntd By Others) | 1240 | All | Accessory | Disconnect | All | - | 115/208/220/230 | 208/230 | 50/60 | - | - | - | - | - | - | - | - | - | - | - | 20 | - | - | - | UL/CSA | - | - | https://www.marsair.com/Content/Downloads/AccessoriesSupplement/Disconnect-Switch-Submittals.pdf
| 99-008-25 | Switch, Disconnect, Fused, 240v, 25A, 3Pole, NEMA3R (Rmt Mntd By Others) | 1240 | All | Accessory | Disconnect | All | - | 115/208/220/230 | 208/230 | 50/60 | - | - | - | - | - | - | - | - | - | - | - | 25 | - | - | - | UL/CSA | - | - | https://www.marsair.com/Content/Downloads/AccessoriesSupplement/Disconnect-Switch-Submittals.pdf
| 99-008-30 | Switch, Disconnect, Fused, 240v, 30A, 3Pole, NEMA3R (Rmt Mntd By Others) | 1240 | All | Accessory | Disconnect | All | - | 115/208/220/230 | 208/230 | 50/60 | - | - | - | - | - | - | - | - | - | - | - | 30 | - | - | - | UL/CSA | - | - | https://www.marsair.com/Content/Downloads/AccessoriesSupplement/Disconnect-Switch-Submittals.pdf
| 99-153-05 | Switch, Disconnect, Fused, 240v, 5A, 3Pole, NEMA1 (Pnl/Unit Mntd) | 1370 | All | Accessory | Disconnect | All | - | 115/208/220/230 | 208/230 | 50/60 | - | - | - | - | - | - | - | - | - | - | - | 5 | - | - | - | UL/CSA | - | - | https://www.marsair.com/Content/Downloads/AccessoriesSupplement/Disconnect-Switch-Submittals.pdf
| 99-153-10 | Switch, Disconnect, Fused, 240v, 10A, 3Pole, NEMA1 (Pnl/Unit Mntd) | 1370 | All | Accessory | Disconnect | All | - | 115/208/220/230 | 208/230 | 50/60 | - | - | - | - | - | - | - | - | - | - | - | 10 | - | - | - | UL/CSA | - | - | https://www.marsair.com/Content/Downloads/AccessoriesSupplement/Disconnect-Switch-Submittals.pdf
| 99-153-15 | Switch, Disconnect, Fused, 240v, 15A, 3Pole, NEMA1 (Pnl/Unit Mntd) | 1370 | All | Accessory | Disconnect | All | - | 115/208/220/230 | 208/230 | 50/60 | - | - | - | - | - | - | - | - | - | - | - | 15 | - | - | - | UL/CSA | - | - | https://www.marsair.com/Content/Downloads/AccessoriesSupplement/Disconnect-Switch-Submittals.pdf
| 99-153-20 | Switch, Disconnect, Fused, 240v, 20A, 3Pole, NEMA1 (Pnl/Unit Mntd) | 1370 | All | Accessory | Disconnect | All | - | 115/208/220/230 | 208/230 | 50/60 | - | - | - | - | - | - | - | - | - | - | - | 20 | - | - | - | UL/CSA | - | - | https://www.marsair.com/Content/Downloads/AccessoriesSupplement/Disconnect-Switch-Submittals.pdf
| 99-153-25 | Switch, Disconnect, Fused, 240v, 25A, 3Pole, NEMA1 (Pnl/Unit Mntd) | 1370 | All | Accessory | Disconnect | All | - | 115/208/220/230 | 208/230 | 50/60 | - | - | - | - | - | - | - | - | - | - | - | 25 | - | - | - | UL/CSA | - | - | https://www.marsair.com/Content/Downloads/AccessoriesSupplement/Disconnect-Switch-Submittals.pdf
| 99-153-30 | Switch, Disconnect, Fused, 240v, 30A, 3Pole, NEMA1 (Pnl/Unit Mntd) | 1370 | All | Accessory | Disconnect | All | - | 115/208/220/230 | 208/230 | 50/60 | - | - | - | - | - | - | - | - | - | - | - | 30 | - | - | - | UL/CSA | - | - | https://www.marsair.com/Content/Downloads/AccessoriesSupplement/Disconnect-Switch-Submittals.pdf
| Non-fused | [15 empty] | 0 | 0
| A non-fused disconnect switch is designed to shut the circuit off in the event of a problem. The disconnects are sized according to the unit voltage and amperage. Please refer to the disconnect submittals for additional details and selection guide. | [15 empty] | 0 | 0
| 99-153 | Switch, Disconnect, Non-Fused, 240v, 30A, 3Pole, NEMA1 (Pnl/Unit Mntd) | 925 | All | Accessory | Disconnect | All | - | 115/208/220/230 | 208/230 | 50/60 | - | - | - | - | - | - | - | - | - | - | - | 30 | - | - | - | UL/CSA | - | - | https://www.marsair.com/Content/Downloads/AccessoriesSupplement/Disconnect-Switch-Submittals.pdf
[17 empty] | #N/A | #N/A
| Brackets | [15 empty] | 0 | 0
| Mars brackets are individually-designed to integrate with certain Mars units, but each bracket component is designed to be interchangeable and may be used with each bracket type to meet field clearance requirements. Brackets are not compatible with WM and BD series and gas heated units. Please refer to the bracket submittals for additional details and bracket compatibility. | [15 empty] | #VALUE! | #VALUE!
[17 empty] | #N/A | #N/A
| Offset Mounting Brackets | [15 empty] | 0 | 0
| Offset mounting brackets are intended to clear obstructions directly above the opening and are compatible with both swinging and sliding door types. The obstruction must not extend beyond the outer edges of the opening, and a minimum of 6" clearance is required on either side for proper mounting. Examples of obstructions include exit signs, power conduits, outlets, sectional door tracks, protruding headers, etc. | [15 empty] | #VALUE! | #VALUE!
| B0004 | Kit, Brckt, Mntng, Adj, Stl, 3 ½" Clearance, OB, (Set of 2)(Replaces J0004-** & B0004) | 265 | STD2/N2/HV2/NH2/EP2/CAS | Accessory | Mounting Bracket | Unheated/Elec/HW/S | - | - | - | - | OB | - | - | - | - | - | - | - | - | - | - | - | - | - | - | - | - | - | https://www.marsair.com/Content/Downloads/AccessoriesSupplement/Bracket-Submittals.pdf
| B0005 | Kit, Brckt, Mntng, Adj, Stl, 7", 9", 11" & 13" Clearance, OB, (Set of 2)(Replaces J0005-** to J0007-** & J0702) | 310 | STD2/N2/HV2/NH2/EP2/CAS | Accessory | Mounting Bracket | Unheated/Elec/HW/S | - | - | - | - | OB | - | - | - | - | - | - | - | - | - | - | - | - | - | - | - | - | - | https://www.marsair.com/Content/Downloads/AccessoriesSupplement/Bracket-Submittals.pdf
[17 empty] | #N/A | #N/A
| Side Extension Bracket | [15 empty] | 0 | 0
| Side extension brackets are intended to extend the air curtain mounting holes sideways to clear obstructions on the outer edges and/or above the opening. Typically used in conjunction with offset mounting brackets to clear obstructions such as sectional door tracks, pipes and conduit, signs, etc. | [15 empty] | #VALUE! | #VALUE!
| B0020 | Kit, Brckt, Mntng, Side Ext, 4", 6", 8" & 10" Clearance, OB (Set of 2)(Replaces J0016-** to J0018-** & J0731) | 330 | STD2/N2/HV2/NH2/EP2/CAS | Accessory | Mounting Bracket | Unheated/Elec/HW/S | - | - | - | - | OB | - | - | - | - | - | - | - | - | - | - | - | - | - | - | - | - | - | https://www.marsair.com/Content/Downloads/AccessoriesSupplement/Bracket-Submittals.pdf
[17 empty] | #N/A | #N/A
Extended Wall Bracket
Extended wall mounting brackets are intended to clear larger obstructions above the opening that extend beyond the door header but do not extend more than 24" above the door header. Specifically designed to clear drum roll-up type doors and larger diameter objects such as main water and gas pipes and allow the unit to be mounted directly in front of the obstruction. Side baffles are recommended for larger clearances to minimize bypass and losses from gaps
| B0008 | Kit, Brckt, Mntng, Extended Wall,Stl, 10" Clearance, OB, (Set of 2)(Replaces J0008G-OB) | 360 | STD2/N2/HV2/NH2/PH10/PH12/EP2/CAS | Accessory | Mounting Bracket | Unheated/Elec/HW/S | - | - | - | - | OB | - | - | - | - |  |  | - | - | - | - | - | - | - | - | - | - | - | https://www.marsair.com/Content/Downloads/AccessoriesSupplement/Bracket-Submittals.pdf
| B0009 | Kit, Brckt, Mntng, Extended Wall,Stl, 16" Clearance, OB, (Set of 2)(Replaces J0009G-OB) | 360 | STD2/N2/HV2/NH2/PH10/PH12/EP2/CAS | Accessory | Mounting Bracket | Unheated/Elec/HW/S | - | - | - | - | OB | - | - | - | - |  |  | - | - | - | - | - | - | - | - | - | - | - | https://www.marsair.com/Content/Downloads/AccessoriesSupplement/Bracket-Submittals.pdf
| B0010 | Kit, Brckt, Mntng, Extended Wall,Stl, 19" Clearance, OB, (Set of 2)(Replaces J0010G-OB) | 395 | STD2/N2/HV2/NH2/PH10/PH12/EP2/CAS | Accessory | Mounting Bracket | Unheated/Elec/HW/S | - | - | - | - | OB | - | - | - | - |  |  | - | - | - | - | - | - | - | - | - | - | - | https://www.marsair.com/Content/Downloads/AccessoriesSupplement/Bracket-Submittals.pdf
| B0011 | Kit, Brckt, Mntng, Extended Wall,Stl, 23" Clearance, OB, (Set of 2)(Replaces J0011G-OB) | 465 | STD2/N2/HV2/NH2/PH10/PH12/EP2/CAS | Accessory | Mounting Bracket | Unheated/Elec/HW/S | - | - | - | - | OB | - | - | - | - |  |  | - | - | - | - | - | - | - | - | - | - | - | https://www.marsair.com/Content/Downloads/AccessoriesSupplement/Bracket-Submittals.pdf
Top Mounting Bracket
Top mounting brackets are intended for overhead installations, using threaded rods (not included) to clear obstructions directly above all door types where wall mounting is not as an option. Wall or ceiling mounted stabilizing brackets or rods (not included) are recommended to minimize unit movement when cycling.
| B0031 | Kit, Brckt, Mntg, Top, Unhtd, LPV2, OB, (Set of 2)(Replaces 09-057OB) | 180 | LPV2/LPN2/CAS | Accessory | Mounting Bracket | Unheated | - | - | - | - | OB | - | - | - | - | - | - | - | - | - | - | - | - | - | - | - | - | - | https://www.marsair.com/Content/Downloads/AccessoriesSupplement/Bracket-Submittals.pdf
[17 empty] | #N/A | #N/A
Transom Bracket
Transom mounting brackets are designed to be mounted flush to the vertical frame of the transom (aluminum framed glass window) above the opening.
| B0042 | Kit, Brckt, Mntg, Transom, LPV2, Unhtd/Elec/HW/S, OB, (LH & RH), (Set of 2)(Replaces J0041) | 145 | LPV2/LPN2/CAS | Accessory | Mounting Bracket | Unheated/Elec/HW/S | - | - | - | - | OB | - | - | - | - |  |  | - | - | - | - | - | - | - | - | - | - | - | https://www.marsair.com/Content/Downloads/AccessoriesSupplement/Bracket-Submittals.pdf
Filters
| Aluminum (washable) filters are designed to meet UL Class 2 requirements, with superior dust and debris holding capacity. The multi-layer bonded expanded aluminum construction allows uniform loading and low airflow resistance for long life and improved protection. They are durable, rust-proof, and are easy to clean or replace in the field. Tandem mounted for longer unit lengths not shown. | [15 empty] | #VALUE! | #VALUE!
| Flatbank Filters | [15 empty] | 0 | 0
Pressed Aluminum
| J0525 | Filter, Kit, Alum, Washable, LP2, 25" Set of 2, (1) 23 7/8" (L)x 7 5/8"(H) | 80 | LPV2 | Accessory | Aluminum Filters | All | 25 | - | - | - | - | - | - | - | - |  |  | - | - | - | - | - | - | - | - | - | - | - | https://www.marsair.com/Content/Downloads/AccessoriesSupplement/Pressed-Frame-Filter-Submittals.pdf
| J0536 | Filter, Kit, Alum, Washable, LP2, 36" Set of 2, (1) 34 7/8" (L)x 7 5/8"(H) | 100 | LPV2 | Accessory | Aluminum Filters | All | 36 | - | - | - | - | - | - | - | - |  |  | - | - | - | - | - | - | - | - | - | - | - | https://www.marsair.com/Content/Downloads/AccessoriesSupplement/Pressed-Frame-Filter-Submittals.pdf
| J0542 | Filter, Kit, Alum, Washable, LP2, 42" Set of 2, (1) 40 7/8" (L)x 7 5/8"(H) | 125 | LPV2 | Accessory | Aluminum Filters | All | 42 | - | - | - | - | - | - | - | - |  |  | - | - | - | - | - | - | - | - | - | - | - | https://www.marsair.com/Content/Downloads/AccessoriesSupplement/Pressed-Frame-Filter-Submittals.pdf
| J0548 | Filter, Kit, Alum, Washable, LP2, 48" Set of 2, (1) 46 7/8" (L)x 7 5/8"(H) | 135 | LPV2 | Accessory | Aluminum Filters | All | 48 | - | - | - | - | - | - | - | - |  |  | - | - | - | - | - | - | - | - | - | - | - | https://www.marsair.com/Content/Downloads/AccessoriesSupplement/Pressed-Frame-Filter-Submittals.pdf
| J0560 | Filter, Kit, Alum, Washable, LP2, 60" Set of 2, (1) 58 7/8" (L)x 7 5/8"(H) | 180 | LPV2 | Accessory | Aluminum Filters | All | 60 | - | - | - | - | - | - | - | - | - | - | - | - | - | - | - | - | - | - | - | - | - | https://www.marsair.com/Content/Downloads/AccessoriesSupplement/Pressed-Frame-Filter-Submittals.pdf
| J0572 | Filter, Kit, Alum, Washable, LP2, 72" Set of 2, (2) 34 7/8" (L)x 7 5/8"(H) | 215 | LPV2 | Accessory | Aluminum Filters | All | 72 | - | - | - | - | - | - | - | - | - | - | - | - | - | - | - | - | - | - | - | - | - | https://www.marsair.com/Content/Downloads/AccessoriesSupplement/Pressed-Frame-Filter-Submittals.pdf
| J0584 | Filter, Kit, Alum, Washable, LP2, 84" Set of 2, (2) 40 7/8" (L)x 7 5/8"(H) | 240 | LPV2 | Accessory | Aluminum Filters | All | 84 | - | - | - | - | - | - | - | - | - | - | - | - | - | - | - | - | - | - | - | - | - | https://www.marsair.com/Content/Downloads/AccessoriesSupplement/Pressed-Frame-Filter-Submittals.pdf
| J0596 | Filter, Kit, Alum, Washable, LP2, 96" Set of 2, (2) 46 7/8" (L)x 7 5/8"(H) | 285 | LPV2 | Accessory | Aluminum Filters | All | 96 | - | - | - | - | - | - | - | - | - | - | - | - | - | - | - | - | - | - | - | - | - | https://www.marsair.com/Content/Downloads/AccessoriesSupplement/Pressed-Frame-Filter-Submittals.pdf
| J05108 | Filter, Kit, Alum, Washable, LP2, 108" Set of 2, (2)29 7/16" & (2) 46 7/8" (L) x 7 5/8"(H) | 320 | LPV2 | Accessory | Aluminum Filters | All | 108 | - | - | - | - | - | - | - | - |  |  | - | - | - | - | - | - | - | - | - | - | - | https://www.marsair.com/Content/Downloads/AccessoriesSupplement/Pressed-Frame-Filter-Submittals.pdf
| J05120 | Filter, Kit, Alum, Washable, LP2, 120" Set of 2, (4) 29 7/16" (L) x 7 5/8"(H) | 345 | LPV2 | Accessory | Aluminum Filters | All | 120 | - | - | - | - | - | - | - | - |  |  | - | - | - | - | - | - | - | - | - | - | - | https://www.marsair.com/Content/Downloads/AccessoriesSupplement/Pressed-Frame-Filter-Submittals.pdf
| J05144 | Filter, Kit, Alum, Washable, LP2, 144" Set of 2, (4) 35 7/16" (L) x 7 5/8"(H) | 425 | LPV2 | Accessory | Aluminum Filters | All | 144 | - | - | - | - | - | - | - | - |  |  | - | - | - | - | - | - | - | - | - | - | - | https://www.marsair.com/Content/Downloads/AccessoriesSupplement/Pressed-Frame-Filter-Submittals.pdf
[17 empty] | #N/A | #N/A
N2 SANITATION N2 SANITATION N2 SANITATION N2 SANITATION N2 SANITATION N2 SANITATION N2 SANITATION N2 SANITATION N2 SANITATION N2 SANITATION N2 SANITATION N2 SANITATION | N2 Unheated Obsidian Black | [15 empty] | #N/A | #N/A
| N236-1UA-OB | N236, 1Mtr, 1/2HP, Unhtd, 115v,1ø,60Hz, Galv, OB | 1075 | N2 | FG | - | Unheated | 36 | 115 | - | 60 | OB | ½ | U | A | - | - | 1 | 5.1 | - | - | 7 | 15 | 1379 | 2206 | 60 | ETL(UL507/CSA22.2/NSF37)/AMCA220 | - | 7 | https://www.marsair.com/Content/Downloads/Submittals/N2-Unheated-Submittals.pdf
| N236-1UD-OB | N236, 1Mtr, 1/2HP, Unhtd, 208/230v,1ø,60Hz, Galv, OB | 1075 | N2 | FG | - | Unheated | 36 | 208/230 | - | 60 | OB | ½ | U | D | - | - | 1 | 2.5 | - | - | 4 | 15 | 1379 | 2206 | 60 | ETL(UL507/CSA22.2/NSF37)/AMCA220 | - | 7 | https://www.marsair.com/Content/Downloads/Submittals/N2-Unheated-Submittals.pdf
| N236-1UG-OB | N236, 1Mtr, 1/2HP, Unhtd, 208/230v,3ø,60Hz, Galv, OB | 1185 | N2 | FG | - | Unheated | 36 | - | 208/230 | 60 | OB | ½ | U | G | - | - | 1 | 1.8/1.6 | - | - | 3/2 | 15/15 | 1379 | 2206 | 60 | ETL(UL507/CSA22.2/NSF37)/AMCA220 | - | 7 | https://www.marsair.com/Content/Downloads/Submittals/N2-Unheated-Submittals.pdf
| N236-1UH-OB | N236, 1Mtr, 1/2HP, Unhtd, 460v,3ø,60Hz, Galv, OB | 1185 | N2 | FG | - | Unheated | 36 | - | 460 | 60 | OB | ½ | U | H | - | - | 1 | 0.8 | - | - | 1 | 15 | 1379 | 2206 | 60 | ETL(UL507/CSA22.2/NSF37)/AMCA220 | - | 7 | https://www.marsair.com/Content/Downloads/Submittals/N2-Unheated-Submittals.pdf
| N236-1UI-OB | N236, 1Mtr, 1/2HP, Unhtd, 575v,3ø,60Hz, Galv, OB | 1225 | N2 | FG | - | Unheated | 36 | - | 575 | 60 | OB | ½ | U | I | - | - | 1 | 0.7 | - | - | 1 | 15 | 1379 | 2206 | 60 | ETL(UL507/CSA22.2/NSF37)/AMCA220 | - | 7 | https://www.marsair.com/Content/Downloads/Submittals/N2-Unheated-Submittals.pdf
| N236-1UU-OB | N236, 1Mtr, 1/2HP, Unhtd, 220v,1ø,50Hz, Galv, OB | 1110 | N2 | FG | - | Unheated | 36 | 220 | - | 50 | OB | ½ | U | U | - | - | 1 | 2.5 | - | - | 4 | 15 | 1379 | 2206 | 60 | ETL(UL507/CSA22.2)/AMCA220 | - | 7 | https://www.marsair.com/Content/Downloads/Submittals/N2-Unheated-Submittals.pdf
| N236-1UW-OB | N236, 1Mtr, 1/2HP, Unhtd, 380/415v,3ø,50Hz, Galv, OB | 1225 | N2 | FG | - | Unheated | 36 | - | 380/415 | 50 | OB | ½ | U | W | - | - | 1 | 1.1 | - | - | 2 | 15 | 1379 | 2206 | 60 | ETL(UL507/CSA22.2)/AMCA220 | - | 7 | https://www.marsair.com/Content/Downloads/Submittals/N2-Unheated-Submittals.pdf
| N242-1UA-OB | N242, 1Mtr, 1/2HP, Unhtd, 115v,1ø,60Hz, Galv, OB | 1110 | N2 | FG | - | Unheated | 42 | 115 | - | 60 | OB | ½ | U | A | - | - | 1 | 5.1 | - | - | 7 | 15 | 1418 | 1945 | 65 | ETL(UL507/CSA22.2/NSF37)/AMCA220 | - | 7 | https://www.marsair.com/Content/Downloads/Submittals/N2-Unheated-Submittals.pdf
| N242-1UD-OB | N242, 1Mtr, 1/2HP, Unhtd, 208/230v,1ø,60Hz, Galv, OB | 1110 | N2 | FG | - | Unheated | 42 | 208/230 | - | 60 | OB | ½ | U | D | - | - | 1 | 2.5 | - | - | 4 | 15 | 1418 | 1945 | 65 | ETL(UL507/CSA22.2/NSF37)/AMCA220 | - | 7 | https://www.marsair.com/Content/Downloads/Submittals/N2-Unheated-Submittals.pdf
| N242-1UG-OB | N242, 1Mtr, 1/2HP, Unhtd, 208/230v,3ø,60Hz, Galv, OB | 1225 | N2 | FG | - | Unheated | 42 | - | 208/230 | 60 | OB | ½ | U | G | - | - | 1 | 1.8/1.6 | - | - | 3/2 | 15/15 | 1418 | 1945 | 65 | ETL(UL507/CSA22.2/NSF37)/AMCA220 | - | 7 | https://www.marsair.com/Content/Downloads/Submittals/N2-Unheated-Submittals.pdf
| N242-1UH-OB | N242, 1Mtr, 1/2HP, Unhtd, 460v,3ø,60Hz, Galv, OB | 1225 | N2 | FG | - | Unheated | 42 | - | 460 | 60 | OB | ½ | U | H | - | - | 1 | 0.8 | - | - | 1 | 15 | 1418 | 1945 | 65 | ETL(UL507/CSA22.2/NSF37)/AMCA220 | - | 7 | https://www.marsair.com/Content/Downloads/Submittals/N2-Unheated-Submittals.pdf
| N242-1UI-OB | N242, 1Mtr, 1/2HP, Unhtd, 575v,3ø,60Hz, Galv, OB | 1250 | N2 | FG | - | Unheated | 42 | - | 575 | 60 | OB | ½ | U | I | - | - | 1 | 0.7 | - | - | 1 | 15 | 1418 | 1945 | 65 | ETL(UL507/CSA22.2/NSF37)/AMCA220 | - | 7 | https://www.marsair.com/Content/Downloads/Submittals/N2-Unheated-Submittals.pdf
| N242-1UU-OB | N242, 1Mtr, 1/2HP, Unhtd, 220v,1ø,50Hz, Galv, OB | 1140 | N2 | FG | - | Unheated | 42 | 220 | - | 50 | OB | ½ | U | U | - | - | 1 | 2.5 | - | - | 4 | 15 | 1418 | 1945 | 65 | ETL(UL507/CSA22.2)/AMCA220 | - | 7 | https://www.marsair.com/Content/Downloads/Submittals/N2-Unheated-Submittals.pdf
| N242-1UW-OB | N242, 1Mtr, 1/2HP, Unhtd, 380/415v,3ø,50Hz, Galv, OB | 1250 | N2 | FG | - | Unheated | 42 | - | 380/415 | 50 | OB | ½ | U | W | - | - | 1 | 1.1 | - | - | 2 | 15 | 1418 | 1945 | 65 | ETL(UL507/CSA22.2)/AMCA220 | - | 7 | https://www.marsair.com/Content/Downloads/Submittals/N2-Unheated-Submittals.pdf
| N248-1UA-OB | N248, 1Mtr, 1/2HP, Unhtd, 115v,1ø,60Hz, Galv, OB | 1140 | N2 | FG | - | Unheated | 48 | 115 | - | 60 | OB | ½ | U | A | - | - | 1 | 5.1 | - | - | 7 | 15 | 1442 | 1730 | 70 | ETL(UL507/CSA22.2/NSF37)/AMCA220 | - | 7 | https://www.marsair.com/Content/Downloads/Submittals/N2-Unheated-Submittals.pdf
| N248-1UD-OB | N248, 1Mtr, 1/2HP, Unhtd, 208/230v,1ø,60Hz, Galv, OB | 1140 | N2 | FG | - | Unheated | 48 | 208/230 | - | 60 | OB | ½ | U | D | - | - | 1 | 2.5 | - | - | 4 | 15 | 1442 | 1730 | 70 | ETL(UL507/CSA22.2/NSF37)/AMCA220 | - | 7 | https://www.marsair.com/Content/Downloads/Submittals/N2-Unheated-Submittals.pdf
| N248-1UG-OB | N248, 1Mtr, 1/2HP, Unhtd, 208/230v,3ø,60Hz, Galv, OB | 1250 | N2 | FG | - | Unheated | 48 | - | 208/230 | 60 | OB | ½ | U | G | - | - | 1 | 1.8/1.6 | - | - | 3/2 | 15/15 | 1442 | 1730 | 70 | ETL(UL507/CSA22.2/NSF37)/AMCA220 | - | 7 | https://www.marsair.com/Content/Downloads/Submittals/N2-Unheated-Submittals.pdf
| N248-1UH-OB | N248, 1Mtr, 1/2HP, Unhtd, 460v,3ø,60Hz, Galv, OB | 1250 | N2 | FG | - | Unheated | 48 | - | 460 | 60 | OB | ½ | U | H | - | - | 1 | 0.8 | - | - | 1 | 15 | 1442 | 1730 | 70 | ETL(UL507/CSA22.2/NSF37)/AMCA220 | - | 7 | https://www.marsair.com/Content/Downloads/Submittals/N2-Unheated-Submittals.pdf
| N248-1UI-OB | N248, 1Mtr, 1/2HP, Unhtd, 575v,3ø,60Hz, Galv, OB | 1285 | N2 | FG | - | Unheated | 48 | - | 575 | 60 | OB | ½ | U | I | - | - | 1 | 0.7 | - | - | 1 | 15 | 1442 | 1730 | 70 | ETL(UL507/CSA22.2/NSF37)/AMCA220 | - | 7 | https://www.marsair.com/Content/Downloads/Submittals/N2-Unheated-Submittals.pdf
| N248-1UU-OB | N248, 1Mtr, 1/2HP, Unhtd, 220v,1ø,50Hz, Galv, OB | 1175 | N2 | FG | - | Unheated | 48 | 220 | - | 50 | OB | ½ | U | U | - | - | 1 | 2.5 | - | - | 4 | 15 | 1442 | 1730 | 70 | ETL(UL507/CSA22.2)/AMCA220 | - | 7 | https://www.marsair.com/Content/Downloads/Submittals/N2-Unheated-Submittals.pdf
| N248-1UW-OB | N248, 1Mtr, 1/2HP, Unhtd, 380/415v,3ø,50Hz, Galv, OB | 1285 | N2 | FG | - | Unheated | 48 | - | 380/415 | 50 | OB | ½ | U | W | - | - | 1 | 1.1 | - | - | 2 | 15 | 1442 | 1730 | 70 | ETL(UL507/CSA22.2)/AMCA220 | - | 7 | https://www.marsair.com/Content/Downloads/Submittals/N2-Unheated-Submittals.pdf
| N260-2UA-OB | N260, 2Mtr, 1/2HP, Unhtd, 115v,1ø,60Hz, Galv, OB | 1700 | N2 | FG | - | Unheated | 60 | 115 | - | 60 | OB | ½ | U | A | - | - | 2 | 10.2 | - | - | 13 | 15 | 2700 | 2592 | 90 | ETL(UL507/CSA22.2/NSF37) | - | 7 | https://www.marsair.com/Content/Downloads/Submittals/N2-Unheated-Submittals.pdf
| N260-2UD-OB | N260, 2Mtr, 1/2HP, Unhtd, 208/230v,1ø,60Hz, Galv, OB | 1700 | N2 | FG | - | Unheated | 60 | 208/230 | - | 60 | OB | ½ | U | D | - | - | 2 | 5 | - | - | 7 | 15 | 2700 | 2592 | 90 | ETL(UL507/CSA22.2/NSF37) | - | 7 | https://www.marsair.com/Content/Downloads/Submittals/N2-Unheated-Submittals.pdf
| N260-2UG-OB | N260, 2Mtr, 1/2HP, Unhtd, 208/230v,3ø,60Hz, Galv, OB | 1945 | N2 | FG | - | Unheated | 60 | - | 208/230 | 60 | OB | ½ | U | G | - | - | 2 | 3.6/3.2 | - | - | 5/4 | 15/15 | 2700 | 2592 | 90 | ETL(UL507/CSA22.2/NSF37) | - | 7 | https://www.marsair.com/Content/Downloads/Submittals/N2-Unheated-Submittals.pdf
| N260-2UH-OB | N260, 2Mtr, 1/2HP, Unhtd, 460v,3ø,60Hz, Galv, OB | 1945 | N2 | FG | - | Unheated | 60 | - | 460 | 60 | OB | ½ | U | H | - | - | 2 | 1.6 | - | - | 2 | 15 | 2700 | 2592 | 90 | ETL(UL507/CSA22.2/NSF37) | - | 7 | https://www.marsair.com/Content/Downloads/Submittals/N2-Unheated-Submittals.pdf
| N260-2UI-OB | N260, 2Mtr, 1/2HP, Unhtd,575v,3ø,60Hz, Galv, OB | 2000 | N2 | FG | - | Unheated | 60 | - | 575 | 60 | OB | ½ | U | I | - | - | 2 | 1.4 | - | - | 2 | 15 | 2700 | 2592 | 90 | ETL(UL507/CSA22.2/NSF37) | - | 7 | https://www.marsair.com/Content/Downloads/Submittals/N2-Unheated-Submittals.pdf
| N260-2UU-OB | N260, 2Mtr, 1/2HP, Unhtd, 220v,1ø,50Hz, Galv, OB | 1770 | N2 | FG | - | Unheated | 60 | 220 | - | 50 | OB | ½ | U | U | - | - | 2 | 5 | - | - | 7 | 15 | 2700 | 2592 | 90 | ETL(UL507/CSA22.2) | - | 7 | https://www.marsair.com/Content/Downloads/Submittals/N2-Unheated-Submittals.pdf
| N260-2UW-OB | N260, 2Mtr, 1/2HP, Unhtd, 380/415v,3ø,50Hz, Galv, OB | 2000 | N2 | FG | - | Unheated | 60 | - | 380/415 | 50 | OB | ½ | U | W | - | - | 2 | 2.2 | - | - | 3 | 15 | 2700 | 2592 | 90 | ETL(UL507/CSA22.2) | - | 7 | https://www.marsair.com/Content/Downloads/Submittals/N2-Unheated-Submittals.pdf
| N272-2UA-OB | N272, 2Mtr, 1/2HP, Unhtd, 115v,1ø,60Hz, Galv, OB | 1860 | N2 | FG | - | Unheated | 72 | 115 | - | 60 | OB | ½ | U | A | - |  |  | 10.2 | - | - | 13 | 15 | 2758 | 2206 | 120 | ETL(UL507/CSA22.2/NSF37)/AMCA220 | - | 7 | https://www.marsair.com/Content/Downloads/Submittals/N2-Unheated-Submittals.pdf
| N272-2UD-OB | N272, 2Mtr, 1/2HP, Unhtd, 208/230v,1ø,60Hz, Galv, OB | 1860 | N2 | FG | - | Unheated | 72 | 208/230 | - | 60 | OB | ½ | U | D | - |  |  | 5 | - | - | 7 | 15 | 2758 | 2206 | 120 | ETL(UL507/CSA22.2/NSF37)/AMCA220 | - | 7 | https://www.marsair.com/Content/Downloads/Submittals/N2-Unheated-Submittals.pdf
| N272-2UG-OB | N272, 2Mtr, 1/2HP, Unhtd, 208/230v,3ø,60Hz, Galv, OB | 2085 | N2 | FG | - | Unheated | 72 | - | 208/230 | 60 | OB | ½ | U | G | - |  |  | 3.6/3.2 | - | - | 5/4 | 15/15 | 2758 | 2206 | 120 | ETL(UL507/CSA22.2/NSF37)/AMCA220 | - | 7 | https://www.marsair.com/Content/Downloads/Submittals/N2-Unheated-Submittals.pdf
| N272-2UH-OB | N272, 2Mtr, 1/2HP, Unhtd, 460v,3ø,60Hz, Galv, OB | 2085 | N2 | FG | - | Unheated | 72 | - | 460 | 60 | OB | ½ | U | H | - |  |  | 1.6 | - | - | 2 | 15 | 2758 | 2206 | 120 | ETL(UL507/CSA22.2/NSF37)/AMCA220 | - | 7 | https://www.marsair.com/Content/Downloads/Submittals/N2-Unheated-Submittals.pdf
| N272-2UI-OB | N272, 2Mtr, 1/2HP, Unhtd, 575v,3ø,60Hz, Galv, OB | 2140 | N2 | FG | - | Unheated | 72 | - | 575 | 60 | OB | ½ | U | I | - |  |  | 1.4 | - | - | 2 | 15 | 2758 | 2206 | 120 | ETL(UL507/CSA22.2/NSF37)/AMCA220 | - | 7 | https://www.marsair.com/Content/Downloads/Submittals/N2-Unheated-Submittals.pdf
| N272-2UU-OB | N272, 2Mtr, 1/2HP, Unhtd, 220v,1ø,50Hz, Galv, OB | 1920 | N2 | FG | - | Unheated | 72 | 220 | - | 50 | OB | ½ | U | U | - |  |  | 5 | - | - | 7 | 15 | 2758 | 2206 | 120 | ETL(UL507/CSA22.2)/AMCA220 | - | 7 | https://www.marsair.com/Content/Downloads/Submittals/N2-Unheated-Submittals.pdf
| N272-2UW-OB | N272, 2Mtr, 1/2HP, Unhtd, 380/415v,3ø,50Hz, Galv, OB | 2140 | N2 | FG | - | Unheated | 72 | - | 380/415 | 50 | OB | ½ | U | W | - |  |  | 2.2 | - | - | 3 | 15 | 2758 | 2206 | 120 | ETL(UL507/CSA22.2)/AMCA220 | - | 7 | https://www.marsair.com/Content/Downloads/Submittals/N2-Unheated-Submittals.pdf
| N284-2UA-OB | N284, 2Mtr, 1/2HP, Unhtd, 115v,1ø,60Hz, Galv, OB | 2060 | N2 | FG | - | Unheated | 84 | 115 | - | 60 | OB | ½ | U | A | - |  |  | 10.2 | - | - | 13 | 15 | 2836 | 1945 | 125 | ETL(UL507/CSA22.2/NSF37)/AMCA220 | - | 7 | https://www.marsair.com/Content/Downloads/Submittals/N2-Unheated-Submittals.pdf
| N284-2UD-OB | N284, 2Mtr, 1/2HP, Unhtd, 208/230v,1ø,60Hz, Galv, OB | 2060 | N2 | FG | - | Unheated | 84 | 208/230 | - | 60 | OB | ½ | U | D | - |  |  | 5 | - | - | 7 | 15 | 2836 | 1945 | 125 | ETL(UL507/CSA22.2/NSF37)/AMCA220 | - | 7 | https://www.marsair.com/Content/Downloads/Submittals/N2-Unheated-Submittals.pdf
| N284-2UG-OB | N284, 2Mtr, 1/2HP, Unhtd, 208/230v,3ø,60Hz, Galv, OB | 2285 | N2 | FG | - | Unheated | 84 | - | 208/230 | 60 | OB | ½ | U | G | - | - | 2 | 3.6/3.2 | - | - | 5/4 | 15/15 | 2836 | 1945 | 125 | ETL(UL507/CSA22.2/NSF37)/AMCA220 | - | 7 | https://www.marsair.com/Content/Downloads/Submittals/N2-Unheated-Submittals.pdf
| N284-2UH-OB | N284, 2Mtr, 1/2HP, Unhtd, 460v,3ø,60Hz, Galv, OB | 2285 | N2 | FG | - | Unheated | 84 | - | 460 | 60 | OB | ½ | U | H | - | - | 2 | 1.6 | - | - | 2 | 15 | 2836 | 1945 | 125 | ETL(UL507/CSA22.2/NSF37)/AMCA220 | - | 7 | https://www.marsair.com/Content/Downloads/Submittals/N2-Unheated-Submittals.pdf
| N284-2UI-OB | N284, 2Mtr, 1/2HP, Unhtd, 575v,3ø,60Hz, Galv, OB | 2340 | N2 | FG | - | Unheated | 84 | - | 575 | 60 | OB | ½ | U | I | - |  |  | 1.4 | - | - | 2 | 15 | 2836 | 1945 | 125 | ETL(UL507/CSA22.2/NSF37)/AMCA220 | - | 7 | https://www.marsair.com/Content/Downloads/Submittals/N2-Unheated-Submittals.pdf
| N284-2UU-OB | N284, 2Mtr, 1/2HP, Unhtd, 220v,1ø,50Hz, Galv, OB | 2115 | N2 | FG | - | Unheated | 84 | 220 | - | 50 | OB | ½ | U | U | - |  |  | 5 | - | - | 7 | 15 | 2836 | 1945 | 125 | ETL(UL507/CSA22.2)/AMCA220 | - | 7 | https://www.marsair.com/Content/Downloads/Submittals/N2-Unheated-Submittals.pdf
| N284-2UW-OB | N284, 2Mtr, 1/2HP, Unhtd, 380/415v,3ø,50Hz, Galv, OB | 2340 | N2 | FG | - | Unheated | 84 | - | 380/415 | 50 | OB | ½ | U | W | - |  |  | 2.2 | - | - | 3 | 15 | 2836 | 1945 | 125 | ETL(UL507/CSA22.2)/AMCA220 | - | 7 | https://www.marsair.com/Content/Downloads/Submittals/N2-Unheated-Submittals.pdf
| N296-2UA-OB | N296, 2Mtr, 1/2HP, Unhtd, 115v,1ø,60Hz, Galv, OB | 2205 | N2 | FG | - | Unheated | 96 | 115 | - | 60 | OB | ½ | U | A | - |  |  | 10.2 | - | - | 13 | 15 | 2884 | 1730 | 135 | ETL(UL507/CSA22.2/NSF37)/AMCA220 | - | 7 | https://www.marsair.com/Content/Downloads/Submittals/N2-Unheated-Submittals.pdf
| N296-2UD-OB | N296, 2Mtr, 1/2HP, Unhtd, 208/230v,1ø,60Hz, Galv, OB | 2205 | N2 | FG | - | Unheated | 96 | 208/230 | - | 60 | OB | ½ | U | D | - |  |  | 5 | - | - | 7 | 15 | 2884 | 1730 | 135 | ETL(UL507/CSA22.2/NSF37)/AMCA220 | - | 7 | https://www.marsair.com/Content/Downloads/Submittals/N2-Unheated-Submittals.pdf
| N296-2UG-OB | N296, 2Mtr, 1/2HP, Unhtd, 208/230v,3ø,60Hz, Galv, OB | 2435 | N2 | FG | - | Unheated | 96 | - | 208/230 | 60 | OB | ½ | U | G | - |  |  | 3.6/3.2 | - | - | 5/4 | 15/15 | 2884 | 1730 | 135 | ETL(UL507/CSA22.2/NSF37)/AMCA220 | - | 7 | https://www.marsair.com/Content/Downloads/Submittals/N2-Unheated-Submittals.pdf
| N296-2UH-OB | N296, 2Mtr, 1/2HP, Unhtd, 460v,3ø,60Hz, Galv, OB | 2435 | N2 | FG | - | Unheated | 96 | - | 460 | 60 | OB | ½ | U | H | - | - | 2 | 1.6 | - | - | 2 | 15 | 2884 | 1730 | 135 | ETL(UL507/CSA22.2/NSF37)/AMCA220 | - | 7 | https://www.marsair.com/Content/Downloads/Submittals/N2-Unheated-Submittals.pdf
| N296-2UI-OB | N296, 2Mtr, 1/2HP, Unhtd, 575v,3ø,60Hz, Galv, OB | 2510 | N2 | FG | - | Unheated | 96 | - | 575 | 60 | OB | ½ | U | I | - |  |  | 1.4 | - | - | 2 | 15 | 2884 | 1730 | 135 | ETL(UL507/CSA22.2/NSF37)/AMCA220 | - | 7 | https://www.marsair.com/Content/Downloads/Submittals/N2-Unheated-Submittals.pdf
| N296-2UU-OB | N296, 2Mtr, 1/2HP, Unhtd, 220v,1ø,50Hz, Galv, OB | 2280 | N2 | FG | - | Unheated | 96 | 220 | - | 50 | OB | ½ | U | U | - |  |  | 5 | - | - | 7 | 15 | 2884 | 1730 | 135 | ETL(UL507/CSA22.2)/AMCA220 | - | 7 | https://www.marsair.com/Content/Downloads/Submittals/N2-Unheated-Submittals.pdf
| N296-2UW-OB | N296, 2Mtr, 1/2HP, Unhtd, 380/415v, 3ø,50Hz, Galv, OB | 2510 | N2 | FG | - | Unheated | 96 | - | 380/415 | 50 | OB | ½ | U | W | - |  |  | 2.2 | - | - | 3 | 15 | 2884 | 1730 | 135 | ETL(UL507/CSA22.2)/AMCA220 | - | 7 | https://www.marsair.com/Content/Downloads/Submittals/N2-Unheated-Submittals.pdf
| N2108-3UA-OB | N2108, 3Mtr, 1/2HP, Unhtd, 115v,1ø,60Hz, Galv, OB | 2995 | N2 | FG | - | Unheated | 108 | 115 | - | 60 | OB | ½ | U | A | - | - | 3 | 15.3 | - | - | 20 | 25 | 4137 | 2206 | 175 | ETL(UL507/CSA22.2/NSF37)/AMCA220 | - | 7 | https://www.marsair.com/Content/Downloads/Submittals/N2-Unheated-Submittals.pdf
| N2108-3UD-OB | N2108, 3Mtr, 1/2HP, Unhtd, 208/230v,1ø,60Hz, Galv, OB | 2995 | N2 | FG | - | Unheated | 108 | 208/230 | - | 60 | OB | ½ | U | D | - | - | 3 | 7.5 | - | - | 10 | 15 | 4137 | 2206 | 175 | ETL(UL507/CSA22.2/NSF37)/AMCA220 | - | 7 | https://www.marsair.com/Content/Downloads/Submittals/N2-Unheated-Submittals.pdf
| N2108-3UG-OB | N2108, 3Mtr, 1/2HP, Unhtd, 208/230v,3ø,60Hz, Galv, OB | 3340 | N2 | FG | - | Unheated | 108 | - | 208/230 | 60 | OB | ½ | U | G | - |  |  | 5.4/4.8 | - | - | 7/6 | 15/15 | 4137 | 2206 | 175 | ETL(UL507/CSA22.2/NSF37)/AMCA220 | - | 7 | https://www.marsair.com/Content/Downloads/Submittals/N2-Unheated-Submittals.pdf
| N2108-3UH-OB | N2108, 3Mtr, 1/2HP, Unhtd, 460v,3ø,60Hz, Galv, OB | 3340 | N2 | FG | - | Unheated | 108 | - | 460 | 60 | OB | ½ | U | H | - |  |  | 2.4 | - | - | 3 | 15 | 4137 | 2206 | 175 | ETL(UL507/CSA22.2/NSF37)/AMCA220 | - | 7 | https://www.marsair.com/Content/Downloads/Submittals/N2-Unheated-Submittals.pdf
| N2108-3UI-OB | N2108, 3Mtr, 1/2HP, Unhtd, 575v,3ø,60Hz, Galv, OB | 3440 | N2 | FG | - | Unheated | 108 | - | 575 | 60 | OB | ½ | U | I | - |  |  | 2.1 | - | - | 3 | 15 | 4137 | 2206 | 175 | ETL(UL507/CSA22.2/NSF37)/AMCA220 | - | 7 | https://www.marsair.com/Content/Downloads/Submittals/N2-Unheated-Submittals.pdf
| N2108-3UU-OB | N2108, 3Mtr, 1/2HP, Unhtd, 220v,1ø,50Hz, Galv, OB | 3100 | N2 | FG | - | Unheated | 108 | 220 | - | 50 | OB | ½ | U | U | - |  |  | 7.5 | - | - | 10 | 15 | 4137 | 2206 | 175 | ETL(UL507/CSA22.2)/AMCA220 | - | 7 | https://www.marsair.com/Content/Downloads/Submittals/N2-Unheated-Submittals.pdf
| N2108-3UW-OB | N2108, 3Mtr, 1/2HP, Unhtd, 380/415v, 3ø,50Hz, Galv, OB | 3440 | N2 | FG | - | Unheated | 108 | - | 380/415 | 50 | OB | ½ | U | W | - |  |  | 3.3 | - | - | 5 | 15 | 4137 | 2206 | 175 | ETL(UL507/CSA22.2)/AMCA220 | - | 7 | https://www.marsair.com/Content/Downloads/Submittals/N2-Unheated-Submittals.pdf
| N2120-3UA-OB | N2120, 3Mtr, 1/2HP, Unhtd, 115v,1ø,60Hz, Galv, OB | 3100 | N2 | FG | - | Unheated | 120 | 115 | - | 60 | OB | ½ | U | A | - | - | 3 | 15.3 | - | - | 20 | 25 | 4341 | 2084 | 185 | ETL(UL507/CSA22.2/NSF37)/AMCA220 | - | 7 | https://www.marsair.com/Content/Downloads/Submittals/N2-Unheated-Submittals.pdf
| N2120-3UD-OB | N2120, 3Mtr, 1/2HP, Unhtd, 208/230v,1ø,60Hz, Galv, OB | 3100 | N2 | FG | - | Unheated | 120 | 208/230 | - | 60 | OB | ½ | U | D | - | - | 3 | 7.5 | - | - | 10 | 15 | 4341 | 2084 | 185 | ETL(UL507/CSA22.2/NSF37)/AMCA220 | - | 7 | https://www.marsair.com/Content/Downloads/Submittals/N2-Unheated-Submittals.pdf
| N2120-3UG-OB | N2120, 3Mtr, 1/2HP, Unhtd, 208/230v,3ø,60Hz, Galv, OB | 3440 | N2 | FG | - | Unheated | 120 | - | 208/230 | 60 | OB | ½ | U | G | - | - | 3 | 5.4/4.8 | - | - | 7/6 | 15/15 | 4341 | 2084 | 185 | ETL(UL507/CSA22.2/NSF37)/AMCA220 | - | 7 | https://www.marsair.com/Content/Downloads/Submittals/N2-Unheated-Submittals.pdf
| N2120-3UH-OB | N2120, 3Mtr, 1/2HP, Unhtd, 460v,3ø,60Hz, Galv, OB | 3440 | N2 | FG | - | Unheated | 120 | - | 460 | 60 | OB | ½ | U | H | - | - | 3 | 2.4 | - | - | 3 | 15 | 4341 | 2084 | 185 | ETL(UL507/CSA22.2/NSF37)/AMCA220 | - | 7 | https://www.marsair.com/Content/Downloads/Submittals/N2-Unheated-Submittals.pdf
| N2120-3UI-OB | N2120, 3Mtr, 1/2HP, Unhtd, 575v,3ø,60Hz, Galv, OB | 3540 | N2 | FG | - | Unheated | 120 | - | 575 | 60 | OB | ½ | U | I | - |  |  | 2.1 | - | - | 3 | 15 | 4341 | 2084 | 185 | ETL(UL507/CSA22.2/NSF37)/AMCA220 | - | 7 | https://www.marsair.com/Content/Downloads/Submittals/N2-Unheated-Submittals.pdf
| N2120-3UU-OB | N2120, 3Mtr, 1/2HP, Unhtd, 220v,1ø,50Hz, Galv, OB | 3195 | N2 | FG | - | Unheated | 120 | 220 | - | 50 | OB | ½ | U | U | - |  |  | 7.5 | - | - | 10 | 15 | 4341 | 2084 | 185 | ETL(UL507/CSA22.2)/AMCA220 | - | 7 | https://www.marsair.com/Content/Downloads/Submittals/N2-Unheated-Submittals.pdf
| N2120-3UW-OB | N2120, 3Mtr, 1/2HP, Unhtd, 380/415v,3ø,50Hz, Galv, OB. | 3540 | N2 | FG | - | Unheated | 120 | - | 380/415 | 50 | OB | ½ | U | W | - |  |  | 3.3 | - | - | 5 | 15 | 4341 | 2084 | 185 | ETL(UL507/CSA22.2)/AMCA220 | - | 7 | https://www.marsair.com/Content/Downloads/Submittals/N2-Unheated-Submittals.pdf
| N2144-3UA-OB | N2144, 3Mtr, 1/2HP, Unhtd, 115v,1ø,60Hz, Galv, OB | 3355 | N2 | FG | - | Unheated | 144 | 115 | - | 60 | OB | ½ | U | A | - | - | 3 | 15.3 | - | - | 20 | 25 | 4326 | 1730 | 200 | ETL(UL507/CSA22.2/NSF37)/AMCA220 | - | 7 | https://www.marsair.com/Content/Downloads/Submittals/N2-Unheated-Submittals.pdf
| N2144-3UD-OB | N2144, 3Mtr, 1/2HP, Unhtd, 208/230v,1ø,60Hz, Galv, OB | 3355 | N2 | FG | - | Unheated | 144 | 208/230 | - | 60 | OB | ½ | U | D | - | - | 3 | 7.5 | - | - | 10 | 15 | 4326 | 1730 | 200 | ETL(UL507/CSA22.2/NSF37)/AMCA220 | - | 7 | https://www.marsair.com/Content/Downloads/Submittals/N2-Unheated-Submittals.pdf
| N2144-3UG-OB | N2144, 3Mtr, 1/2HP, Unhtd, 208/230v,3ø,60Hz, Galv, OB | 3705 | N2 | FG | - | Unheated | 144 | - | 208/230 | 60 | OB | ½ | U | G | - |  |  | 5.4/4.8 | - | - | 7/6 | 15/15 | 4326 | 1730 | 200 | ETL(UL507/CSA22.2/NSF37)/AMCA220 | - | 7 | https://www.marsair.com/Content/Downloads/Submittals/N2-Unheated-Submittals.pdf
| N2144-3UH-OB | N2144, 3Mtr, 1/2HP, Unhtd, 460v,3ø,60Hz, Galv, OB | 3705 | N2 | FG | - | Unheated | 144 | - | 460 | 60 | OB | ½ | U | H | - |  |  | 2.4 | - | - | 3 | 15 | 4326 | 1730 | 200 | ETL(UL507/CSA22.2/NSF37)/AMCA220 | - | 7 | https://www.marsair.com/Content/Downloads/Submittals/N2-Unheated-Submittals.pdf
| N2144-3UI-OB | N2144, 3Mtr, 1/2HP, Unhtd, 575v,3ø,60Hz, Galv, OB | 3805 | N2 | FG | - | Unheated | 144 | - | 575 | 60 | OB | ½ | U | I | - |  |  | 2.1 | - | - | 3 | 15 | 4326 | 1730 | 200 | ETL(UL507/CSA22.2/NSF37)/AMCA220 | - | 7 | https://www.marsair.com/Content/Downloads/Submittals/N2-Unheated-Submittals.pdf
| N2144-3UU-OB | N2144, 3Mtr, 1/2HP, Unhtd, 220v,1ø,50Hz, Galv, OB | 3455 | N2 | FG | - | Unheated | 144 | 220 | - | 50 | OB | ½ | U | U | - | - | 3 | 7.5 | - | - | 10 | 15 | 4326 | 1730 | 200 | ETL(UL507/CSA22.2)/AMCA220 | - | 7 | https://www.marsair.com/Content/Downloads/Submittals/N2-Unheated-Submittals.pdf
| N2144-3UW-OB | N2144, 3Mtr, 1/2HP, Unhtd, 380/415v,3ø,50Hz, Galv, OB | 3805 | N2 | FG | - | Unheated | 144 | - | 380/415 | 50 | OB | ½ | U | W | - |  |  | 3.3 | - | - | 5 | 15 | 4326 | 1730 | 200 | ETL(UL507/CSA22.2)/AMCA220 | - | 7 | https://www.marsair.com/Content/Downloads/Submittals/N2-Unheated-Submittals.pdf
| N2 ACCESSORIES | Please note the following represent the most commonly selected accessory in each respective category
Door Limit Switches
| Door limit switches automatically activate and de-activate (start and stop) the air curtain when the door(s) open and close. | [15 empty] | 0 | 0
| Note: Control panel will be required if the air curtain selected is 3 phase or exceeds 250 volts, 20 amps, or 1 total horsepower. Please refer to the panel and/or switch submittals for additional rating details. | [15 empty] | 0 | 0
Mechanical
Mechanical switches are suitable for all door types and can be used without a control panel or controller if it does not exceed the switch limitations. Mechanical switches are adaptable to varying field conditions and have a large throw (activation range) to compensate for doors that may not close completely. Please refer to the switch submittals for switch limitations and control requirements. (See Severe Duty Options for Washdown and Explosion Proof door limit switches)
| 99-014 | Switch, Door Limit, SPST, 250v,20A,1HP Max, Indoor, NEMA 1, Comb Plunger/Roller Type (Rmt Mntd) | 130 | All | Accessory | Limit Switch | All | - | 230 | - | - | - | 1 | - | - | - |  |  | 20 | - | - | - | - | - | - | - | UR | - | - | https://www.marsair.com/Content/Downloads/AccessoriesSupplement/Door-Limit-Switch-Submittals.pdf
| 99-013 | Switch, Door Limit, SPST, 250v,20A,1HP Max, Indoor, NEMA 1, Plunger Type (Rmt Mntd) | 130 | All | Accessory | Limit Switch | All | - | 230 | - | - | - | 1 | - | - | - |  |  | 20 | - | - | - | - | - | - | - | UR | - | - | https://www.marsair.com/Content/Downloads/AccessoriesSupplement/Door-Limit-Switch-Submittals.pdf
| Magnetic | [15 empty] | 0 | 0
| Magnetic switches are designed for low profile architectural NEMA 1 applications and are typically used for low voltage controls systems. Input power is limited to 1 phase and 240 volts, and a motor control panel or solid-state controller is required for all magnetic switches when used with unheated, hot water/steam, or indirect gas fired models. Magnetic switches have a narrow throw (activation range, 3/8” or less) and require the door(s) to fully close to de-activate the air curtain(s). Please refer to the switch submittals for switch limitations and control requirements. | [15 empty] | #VALUE! | #VALUE!
[17 empty] | #N/A | #N/A
| Commercial Surface Mounted | [15 empty] | 0 | 0
Commercial surface-mounted switches are designed for the reed switch and the magnet to be mounted on the surface of the door jamb and the door. The compact footprint minimizes its surface exposure in visible high traffic areas, making them ideal for offices, retail shops, restaurants and concession door applications. Note: Control wires can be concealed if the door frame and/or wall can accommodate wire races or conduit. Add MCP-24V when ordering a Motor Control Panel.
| 99-018 | Switch, Commercial Plastic, Magnetic, Reed, Surf. Mntd, 24v, NEMA1 (Cntrlr or Pnl Req) | 70 | All | Accessory | Limit Switch | All | - | All | - | - | - | - | - | - | - |  |  | - | - | - | - | - | - | - | - | - | - | - | https://www.marsair.com/Content/Downloads/AccessoriesSupplement/Magnetic-Door-Switch-Submittals.pdf
| Industrial Surface-Mounted | [15 empty] | 0 | 0
| Industrial surface-mounted switches are designed for large factory and warehouse doors. The larger heavier duty aluminum reed switches and magnets allow for high voltage (120 volt), low load (1/2 amp) controls applications, and can withstand the rigors of industrial wear and tear. Conduits are required for high voltage control signals and may be used for 24V controls. | [15 empty] | #VALUE! | #VALUE!
| 99-124 | Switch, Industrial Metallic, Magnetic Reed, Floor Mntd, 120v, NEMA1 (Cntrlr or Pnl Req) | 310 | All | Accessory | Limit Switch | All | - | 115 | - | - | - | - | - | - | - | - | - | - | - | - | - | - | - | - | - | - | - | - | https://www.marsair.com/Content/Downloads/AccessoriesSupplement/Magnetic-Door-Switch-Submittals.pdf
| 99-125 | Switch, Industrial Metallic, Magnetic Reed, Surface Mntd, 120v, NEMA1 (Cntrlr or Pnl Req) | 310 | All | Accessory | Limit Switch | All | - | 115 | - | - | - | - | - | - | - | - | - | - | - | - | - | - | - | - | - | - | - | - | https://www.marsair.com/Content/Downloads/AccessoriesSupplement/Magnetic-Door-Switch-Submittals.pdf
[17 empty] | #N/A | #N/A
| Motor Control Panels | [15 empty] | 0 | 0
| Mars Motor Control Panels (“Motor Starters”) integrate with Mars air curtain(s) to automatically and/or manually activate and de-activate (start and stop) the air curtain, via H-O-A (Hands-Off-Automatic), when the door(s) open and close. A panel is required when the air curtain uses 3 phase power or exceeds the door limit switch electrical limitations. Available in all voltages, horsepower, and phases with 115-volt control standard (24V available as an Options) for unheated, hot water/steam, and indirect gas fired units. All panels are NEMA 1, designed for indoor use to provide protection to personnel against access to hazardous parts, and to provide a degree of protection to the equipment against ingress of solid foreign objects. | [15 empty] | #VALUE! | #VALUE!
Unheated
1/2 HP
| MCPA-1UA | CtrlPanel, 1Mtr, ½HP, Unhtd, 115v,1Ø,60Hz (Rmt Mtd) | 1105 | STD2/N2/QP10/PH10 | Accessory | Control Panel | Unheated | - | 115 | - | 60 | Gray | ½ | U | A | - |  |  | - | - | - | - | - | - | - | - | UL508 | - | - | https://www.marsair.com/Content/Downloads/AccessoriesSupplement/Motor-Control-Panel-Submittals.pdf
| MCPA-1UD | CtrlPanel, 1Mtr, ½HP, Unhtd, 208/230v,1Ø,60Hz (Rmt Mtd) | 1105 | STD2/N2/QP10/PH10 | Accessory | Control Panel | Unheated | - | 208/230 | - | 60 | Gray | ½ | U | D | - | - | 1 | - | - | - | - | - | - | - | - | UL508 | - | - | https://www.marsair.com/Content/Downloads/AccessoriesSupplement/Motor-Control-Panel-Submittals.pdf
| MCPA-1UG | CtrlPanel, 1Mtr, ½HP, Unhtd, 208/230v,3Ø,60Hz (Rmt Mtd) | 1105 | STD2/N2/QP10/PH10 | Accessory | Control Panel | Unheated | - | - | 208 | 60 | Gray | ½ | U | G | - | - | 1 | - | - | - | - | - | - | - | - | UL508 | - | - | https://www.marsair.com/Content/Downloads/AccessoriesSupplement/Motor-Control-Panel-Submittals.pdf
| MCPA-1UH | CtrlPanel, 1Mtr, ½HP, Unhtd, 460v,3Ø,60Hz (Rmt Mtd) | 1105 | STD2/N2/QP10/PH10 | Accessory | Control Panel | Unheated | - | - | 460 | 60 | Gray | ½ | U | H | - | - | 1 | - | - | - | - | - | - | - | - | UL508 | - | - | https://www.marsair.com/Content/Downloads/AccessoriesSupplement/Motor-Control-Panel-Submittals.pdf
| MCPA-1UI | CtrlPanel, 1Mtr, ½HP, Unhtd, 575v,3Ø,60Hz (Rmt Mtd) | 1320 | STD2/N2/QP10/PH10 | Accessory | Control Panel | Unheated | - | - | 575 | 60 | Gray | ½ | U | I | - |  |  | - | - | - | - | - | - | - | - | UL508 | - | - | https://www.marsair.com/Content/Downloads/AccessoriesSupplement/Motor-Control-Panel-Submittals.pdf
| MCPA-1UU | CtrlPanel, 1Mtr, ½HP, Unhtd, 220v,1Ø,50Hz (Rmt Mtd) | 1105 | STD2/N2/QP10/PH10 | Accessory | Control Panel | Unheated | - | 220 | - | 50 | Gray | ½ | U | U | - |  |  | - | - | - | - | - | - | - | - | UL508 | - | - | https://www.marsair.com/Content/Downloads/AccessoriesSupplement/Motor-Control-Panel-Submittals.pdf
| MCPA-1UW | CtrlPanel, 1Mtr, ½HP, Unhtd, 380/415v,3Ø,50Hz (Rmt Mtd) | 1105 | STD2/N2/QP10/PH10 | Accessory | Control Panel | Unheated | - | - | 380/415 | 50 | Gray | ½ | U | W | - |  |  | - | - | - | - | - | - | - | - | UL508 | - | - | https://www.marsair.com/Content/Downloads/AccessoriesSupplement/Motor-Control-Panel-Submittals.pdf
| MCPA-2UA | CtrlPanel, 2Mtr, ½HP, Unhtd, 115v,1Ø,60Hz (Rmt Mtd) | 1580 | STD2/N2/QP10/PH10 | Accessory | Control Panel | Unheated | - | 115 | - | 60 | Gray | ½ | U | A | - | - | 2 | - | - | - | - | - | - | - | - | UL508 | - | - | https://www.marsair.com/Content/Downloads/AccessoriesSupplement/Motor-Control-Panel-Submittals.pdf
| MCPA-2UD | CtrlPanel, 2Mtr, ½HP, Unhtd, 208/230v,1Ø,60Hz (Rmt Mtd) | 1580 | STD2/N2/QP10/PH10 | Accessory | Control Panel | Unheated | - | 208/230 | - | 60 | Gray | ½ | U | D | - |  |  | - | - | - | - | - | - | - | - | UL508 | - | - | https://www.marsair.com/Content/Downloads/AccessoriesSupplement/Motor-Control-Panel-Submittals.pdf
| MCPA-2UG | CtrlPanel, 2Mtr, ½HP, Unhtd, 208/230v,3Ø,60Hz (Rmt Mtd) | 1580 | STD2/N2/QP10/PH10 | Accessory | Control Panel | Unheated | - | - | 208/230 | 60 | Gray | ½ | U | G | - | - | 2 | - | - | - | - | - | - | - | - | UL508 | - | - | https://www.marsair.com/Content/Downloads/AccessoriesSupplement/Motor-Control-Panel-Submittals.pdf
| MCPA-2UH | CtrlPanel, 2Mtr, ½HP, Unhtd, 460v,3Ø,60Hz (Rmt Mtd) | 1580 | STD2/N2/QP10/PH10 | Accessory | Control Panel | Unheated | - | - | 460 | 60 | Gray | ½ | U | H | - | - | 2 | - | - | - | - | - | - | - | - | UL508 | - | - | https://www.marsair.com/Content/Downloads/AccessoriesSupplement/Motor-Control-Panel-Submittals.pdf
| MCPA-2UI | CtrlPanel, 2Mtr, ½HP, Unhtd, 575v,3Ø,60Hz (Rmt Mtd) | 1785 | STD2/N2/QP10/PH10 | Accessory | Control Panel | Unheated | - | - | 575 | 60 | Gray | ½ | U | I | - | - | 2 | - | - | - | - | - | - | - | - | UL508 | - | - | https://www.marsair.com/Content/Downloads/AccessoriesSupplement/Motor-Control-Panel-Submittals.pdf
| MCPA-2UU | CtrlPanel, 2Mtr, ½HP, Unhtd, 220v, 1Ø,50Hz (Rmt Mtd) | 1580 | STD2/N2/QP10/PH10 | Accessory | Control Panel | Unheated | - | 220 | - | 50 | Gray | ½ | U | U | - | - | 2 | - | - | - | - | - | - | - | - | UL508 | - | - | https://www.marsair.com/Content/Downloads/AccessoriesSupplement/Motor-Control-Panel-Submittals.pdf
| MCPA-2UW | CtrlPanel, 2Mtr, ½HP, Unhtd, 380/415v,3Ø,50Hz (Rmt Mtd) | 1580 | STD2/N2/QP10/PH10 | Accessory | Control Panel | Unheated | - | - | 380/415 | 50 | Gray | ½ | U | W | - | - | 2 | - | - | - | - | - | - | - | - | UL508 | - | - | https://www.marsair.com/Content/Downloads/AccessoriesSupplement/Motor-Control-Panel-Submittals.pdf
| MCPA-3UA | CtrlPanel, 3Mtr, ½HP, Unhtd, 115v,1Ø,60Hz (Rmt Mtd) | 1980 | STD2/N2/QP10/PH10 | Accessory | Control Panel | Unheated | - | 115 | - | 60 | Gray | ½ | U | A | - | - | 3 | - | - | - | - | - | - | - | - | UL508 | - | - | https://www.marsair.com/Content/Downloads/AccessoriesSupplement/Motor-Control-Panel-Submittals.pdf
| MCPA-3UD | CtrlPanel, 3Mtr, ½HP, Unhtd, 208/230v,1Ø,60Hz (Rmt Mtd) | 1980 | STD2/N2/QP10/PH10 | Accessory | Control Panel | Unheated | - | 208/230 | - | 60 | Gray | ½ | U | D | - | - | 3 | - | - | - | - | - | - | - | - | UL508 | - | - | https://www.marsair.com/Content/Downloads/AccessoriesSupplement/Motor-Control-Panel-Submittals.pdf
| MCPA-3UG | CtrlPanel, 3Mtr, ½HP, Unhtd, 208/230v,3Ø,60Hz (Rmt Mtd) | 1980 | STD2/N2/QP10/PH10 | Accessory | Control Panel | Unheated | - | - | 208/230 | 60 | Gray | ½ | U | G | - | - | 3 | - | - | - | - | - | - | - | - | UL508 | - | - | https://www.marsair.com/Content/Downloads/AccessoriesSupplement/Motor-Control-Panel-Submittals.pdf
| MCPA-3UH | CtrlPanel, 3Mtr, ½HP, Unhtd, 460v,3Ø,60Hz (Rmt Mtd) | 1980 | STD2/N2/QP10/PH10 | Accessory | Control Panel | Unheated | - | - | 460 | 60 | Gray | ½ | U | H | - | - | 3 | - | - | - | - | - | - | - | - | UL508 | - | - | https://www.marsair.com/Content/Downloads/AccessoriesSupplement/Motor-Control-Panel-Submittals.pdf
| MCPA-3UI | CtrlPanel, 3Mtr, ½HP, Unhtd, 575v,3Ø,60Hz (Rmt Mtd) | 2195 | STD2/N2/QP10/PH10 | Accessory | Control Panel | Unheated | - | - | 575 | 60 | Gray | ½ | U | I | - | - | 3 | - | - | - | - | - | - | - | - | UL508 | - | - | https://www.marsair.com/Content/Downloads/AccessoriesSupplement/Motor-Control-Panel-Submittals.pdf
| MCPA-3UU | CtrlPanel, 3Mtr, ½HP, Unhtd, 220v,1Ø,50Hz (Rmt Mtd) | 1980 | STD2/N2/QP10/PH10 | Accessory | Control Panel | Unheated | - | 220 | - | 50 | Gray | ½ | U | U | - | - | 3 | - | - | - | - | - | - | - | - | UL508 | - | - | https://www.marsair.com/Content/Downloads/AccessoriesSupplement/Motor-Control-Panel-Submittals.pdf
| MCPA-3UW | CtrlPanel, 3Mtr, ½HP, Unhtd, 380/415v,3Ø,50Hz (Rmt Mtd) | 1980 | STD2/N2/QP10/PH10 | Accessory | Control Panel | Unheated | - | - | 380/415 | 50 | Gray | ½ | U | W | - | - | 3 | - | - | - | - | - | - | - | - | UL508 | - | - | https://www.marsair.com/Content/Downloads/AccessoriesSupplement/Motor-Control-Panel-Submittals.pdf
| MCPA-4UA | CtrlPanel, 4Mtr, ½HP, Unhtd, 115v,1Ø,60Hz (Rmt Mtd) | 2345 | STD2/N2/QP10/PH10 | Accessory | Control Panel | Unheated | - | 115 | - | 60 | Gray | ½ | U | A | - | - | 4 | - | - | - | - | - | - | - | - | UL508 | - | - | https://www.marsair.com/Content/Downloads/AccessoriesSupplement/Motor-Control-Panel-Submittals.pdf
| MCPA-4UD | CtrlPanel, 4Mtr, ½HP, Unhtd, 208/230v,1Ø,60Hz (Rmt Mtd) | 2345 | STD2/N2/QP10/PH10 | Accessory | Control Panel | Unheated | - | 208/230 | - | 60 | Gray | ½ | U | D | - | - | 4 | - | - | - | - | - | - | - | - | UL508 | - | - | https://www.marsair.com/Content/Downloads/AccessoriesSupplement/Motor-Control-Panel-Submittals.pdf
| MCPA-4UG | CtrlPanel, 4Mtr, ½HP, Unhtd, 208/230v,3Ø,60Hz (Rmt Mtd) | 2345 | STD2/N2/QP10/PH10 | Accessory | Control Panel | Unheated | - | - | 208/230 | 60 | Gray | ½ | U | G | - | - | 4 | - | - | - | - | - | - | - | - | UL508 | - | - | https://www.marsair.com/Content/Downloads/AccessoriesSupplement/Motor-Control-Panel-Submittals.pdf
| MCPA-4UH | CtrlPanel, 4Mtr, ½HP, Unhtd, 460v,3Ø,60Hz (Rmt Mtd) | 2345 | STD2/N2/QP10/PH10 | Accessory | Control Panel | Unheated | - | - | 460 | 60 | Gray | ½ | U | H | - | - | 4 | - | - | - | - | - | - | - | - | UL508 | - | - | https://www.marsair.com/Content/Downloads/AccessoriesSupplement/Motor-Control-Panel-Submittals.pdf
| MCPA-4UI | CtrlPanel, 4Mtr, ½HP, Unhtd, 575v,3Ø,60Hz (Rmt Mtd) | 2560 | STD2/N2/QP10/PH10 | Accessory | Control Panel | Unheated | - | - | 575 | 60 | Gray | ½ | U | I | - | - | 4 | - | - | - | - | - | - | - | - | UL508 | - | - | https://www.marsair.com/Content/Downloads/AccessoriesSupplement/Motor-Control-Panel-Submittals.pdf
| MCPA-4UU | CtrlPanel, 4Mtr, ½HP, Unhtd, 220v,1Ø,50Hz (Rmt Mtd) | 2345 | STD2/N2/QP10/PH10 | Accessory | Control Panel | Unheated | - | 220 | - | 50 | Gray | ½ | U | U | - | - | 4 | - | - | - | - | - | - | - | - | UL508 | - | - | https://www.marsair.com/Content/Downloads/AccessoriesSupplement/Motor-Control-Panel-Submittals.pdf
| MCPA-4UW | CtrlPanel, 4Mtr, ½HP, Unhtd, 380/415v,3Ø,50Hz (Rmt Mtd) | 2345 | STD2/N2/QP10/PH10 | Accessory | Control Panel | Unheated | - | - | 380/415 | 50 | Gray | ½ | U | W | - | - | 4 | - | - | - | - | - | - | - | - | UL508 | - | - | https://www.marsair.com/Content/Downloads/AccessoriesSupplement/Motor-Control-Panel-Submittals.pdf
| MCPA-5UA | CtrlPanel, 5Mtr, ½HP, Unhtd, 115v,1Ø,60Hz (Rmt Mtd) | 2995 | STD2/N2/QP10/PH10 | Accessory | Control Panel | Unheated | - | 115 | - | 60 | Gray | ½ | U | A | - | - | 5 | - | - | - | - | - | - | - | - | UL508 | - | - | https://www.marsair.com/Content/Downloads/AccessoriesSupplement/Motor-Control-Panel-Submittals.pdf
| MCPA-5UD | CtrlPanel, 5Mtr, ½HP, Unhtd, 208/230v,1Ø,60Hz (Rmt Mtd) | 2995 | STD2/N2/QP10/PH10 | Accessory | Control Panel | Unheated | - | 208/230 | - | 60 | Gray | ½ | U | D | - | - | 5 | - | - | - | - | - | - | - | - | UL508 | - | - | https://www.marsair.com/Content/Downloads/AccessoriesSupplement/Motor-Control-Panel-Submittals.pdf
| MCPA-5UG | CtrlPanel, 5Mtr, ½HP, Unhtd, 208/230v,3Ø,60Hz (Rmt Mtd) | 2995 | STD2/N2/QP10/PH10 | Accessory | Control Panel | Unheated | - | - | 208/230 | 60 | Gray | ½ | U | G | - | - | 5 | - | - | - | - | - | - | - | - | UL508 | - | - | https://www.marsair.com/Content/Downloads/AccessoriesSupplement/Motor-Control-Panel-Submittals.pdf
| MCPA-5UH | CtrlPanel, 5Mtr, ½HP, Unhtd, 460v,3Ø,60Hz (Rmt Mtd) | 2995 | STD2/N2/QP10/PH10 | Accessory | Control Panel | Unheated | - | - | 460 | 60 | Gray | ½ | U | H | - | - | 5 | - | - | - | - | - | - | - | - | UL508 | - | - | https://www.marsair.com/Content/Downloads/AccessoriesSupplement/Motor-Control-Panel-Submittals.pdf
| MCPA-5UI | CtrlPanel, 5Mtr, ½HP, Unhtd, 575v,3Ø,60Hz (Rmt Mtd) | 3205 | STD2/N2/QP10/PH10 | Accessory | Control Panel | Unheated | - | - | 575 | 60 | Gray | ½ | U | I | - | - | 5 | - | - | - | - | - | - | - | - | UL508 | - | - | https://www.marsair.com/Content/Downloads/AccessoriesSupplement/Motor-Control-Panel-Submittals.pdf
| MCPA-5UU | CtrlPanel, 5Mtr, ½HP, Unhtd, 220v,1Ø,50Hz (Rmt Mtd) | 2995 | STD2/N2/QP10/PH10 | Accessory | Control Panel | Unheated | - | 220 | - | 50 | Gray | ½ | U | U | - | - | 5 | - | - | - | - | - | - | - | - | UL508 | - | - | https://www.marsair.com/Content/Downloads/AccessoriesSupplement/Motor-Control-Panel-Submittals.pdf
| MCPA-5UW | CtrlPanel, 5Mtr, ½HP, Unhtd, 380/415v,3Ø,50Hz (Rmt Mtd) | 2995 | STD2/N2/QP10/PH10 | Accessory | Control Panel | Unheated | - | - | 380/415 | 50 | Gray | ½ | U | W | - | - | 5 | - | - | - | - | - | - | - | - | UL508 | - | - | https://www.marsair.com/Content/Downloads/AccessoriesSupplement/Motor-Control-Panel-Submittals.pdf
| MCPA-6UA | CtrlPanel, 6Mtr, ½HP, Unhtd, 115v,1Ø,60Hz (Rmt Mtd) | 3570 | STD2/N2/QP10/PH10 | Accessory | Control Panel | Unheated | - | 115 | - | 60 | Gray | ½ | U | A | - | - | 6 | - | - | - | - | - | - | - | - | UL508 | - | - | https://www.marsair.com/Content/Downloads/AccessoriesSupplement/Motor-Control-Panel-Submittals.pdf
| MCPA-6UD | CtrlPanel, 6Mtr, ½HP, Unhtd, 208/230v,1Ø,60Hz (Rmt Mtd) | 3570 | STD2/N2/QP10/PH10 | Accessory | Control Panel | Unheated | - | 208/230 | - | 60 | Gray | ½ | U | D | - | - | 6 | - | - | - | - | - | - | - | - | UL508 | - | - | https://www.marsair.com/Content/Downloads/AccessoriesSupplement/Motor-Control-Panel-Submittals.pdf
| MCPA-6UG | CtrlPanel, 6Mtr, ½HP, Unhtd, 208/230v,3Ø,60Hz (Rmt Mtd) | 3570 | STD2/N2/QP10/PH10 | Accessory | Control Panel | Unheated | - | - | 208/230 | 60 | Gray | ½ | U | G | - | - | 6 | - | - | - | - | - | - | - | - | UL508 | - | - | https://www.marsair.com/Content/Downloads/AccessoriesSupplement/Motor-Control-Panel-Submittals.pdf
| MCPA-6UH | CtrlPanel, 6Mtr, ½HP, Unhtd, 460v,3Ø,60Hz (Rmt Mtd) | 3570 | STD2/N2/QP10/PH10 | Accessory | Control Panel | Unheated | - | - | 460 | 60 | Gray | ½ | U | H | - | - | 6 | - | - | - | - | - | - | - | - | UL508 | - | - | https://www.marsair.com/Content/Downloads/AccessoriesSupplement/Motor-Control-Panel-Submittals.pdf
| MCPA-6UI | CtrlPanel, 6Mtr, ½HP, Unhtd, 575v,3Ø,60Hz (Rmt Mtd) | 3785 | STD2/N2/QP10/PH10 | Accessory | Control Panel | Unheated | - | - | 575 | 60 | Gray | ½ | U | I | - | - | 6 | - | - | - | - | - | - | - | - | UL508 | - | - | https://www.marsair.com/Content/Downloads/AccessoriesSupplement/Motor-Control-Panel-Submittals.pdf
| MCPA-6UU | CtrlPanel, 6Mtr, ½HP, Unhtd, 220v,1Ø,50Hz (Rmt Mtd) | 3570 | STD2/N2/QP10/PH10 | Accessory | Control Panel | Unheated | - | 220 | - | 50 | Gray | ½ | U | U | - | - | 6 | - | - | - | - | - | - | - | - | UL508 | - | - | https://www.marsair.com/Content/Downloads/AccessoriesSupplement/Motor-Control-Panel-Submittals.pdf
| MCPA-6UW | CtrlPanel, 6Mtr, ½HP, Unhtd, 380/415v,3Ø,50Hz (Rmt Mtd) | 3570 | STD2/N2/QP10/PH10 | Accessory | Control Panel | Unheated | - | - | 380/415 | 50 | Gray | ½ | U | W | - | - | 6 | - | - | - | - | - | - | - | - | UL508 | - | - | https://www.marsair.com/Content/Downloads/AccessoriesSupplement/Motor-Control-Panel-Submittals.pdf
[17 empty] | #N/A | #N/A
Panel Mounted Options can be added to a Mars Motor Control Panels and customized with multiple control options and accessories to suit a variety of customer needs and applications.
Panel Mounted Options
| MCP-TD | Accessory, Panel Mounted, Adjustable Time Delay, 1sec-17min, 24V-120V Cntrl, Unhtd/HW/S/IDF (Pnl Req'd) | 355 | All | Accessory | Mounted Option | Unheated/HW/S/IDF | - | All | All | - | - | - | - | - | - |  |  | - | - | - | - | - | - | - | - | - | - | - | https://www.marsair.com/Content/Downloads/AccessoriesSupplement/Motor-Control-Panel-Submittals.pdf
| MCP-24V | Accessory, Panel Mounted, Transformer, Unhtd/HW/S, 24V Cntrl (Pnl Req'd) | 215 | All | Accessory | Mounted Option | Unheated/HW/S | - | All | All | - | - | - | - | - | - |  |  | - | - | - | - | - | - | - | - | - | - | - | https://www.marsair.com/Content/Downloads/AccessoriesSupplement/Motor-Control-Panel-Submittals.pdf
| MCP-FI | Accessory, Panel Mounted, Fire Alarm System Interlock, All Unhtd/HW/S/IDF (Pnl Req'd w/ 24v Circuit) | 410 | All | Accessory | Mounted Option | Unheated/HW/S/IDF | - | All | All | - | - | - | - | - | - |  |  | - | - | - | - | - | - | - | - | - | - | - | https://www.marsair.com/Content/Downloads/AccessoriesSupplement/Motor-Control-Panel-Submittals.pdf
| Solid-State Controls | [15 empty] | 0 | 0
| A solid-state control is an electronic switching device, designed to activate and de-activate a device when a small external voltage is applied across its control terminals. Solid-state controls consist of a sensor which reacts to digital and/or analog input, and can be designed to switch either AC or DC control systems. | [15 empty] | #VALUE! | #VALUE!
| Basic Controller | [15 empty] | 0 | 0
The basic controller is a simple, compact solid-state controller that offers an affordable method of automatically activating and de-activating (start and stop) the air curtain when the door(s) open and close. However, input power is limited to 115 or 208/240 volts, 1 phase, and ½ or 1 total unit horsepower and may not be considered as a "motor starter". Please refer to the Basic Controller submittals for additional rating details and limitations.
Non-time delayed basic controller kits are the most popular type and turn the air curtain off immediately when the door closes. This option is typically selected when low voltage controls are required.
Non-Time Delayed
| Commercial | [15 empty] | 0 | 0
| J0023 | Kit, Controller, Commercial, No TD, 115V,1Ø,Plastic Mag Reed Sw, Surf Mntd (99-018), ½HP max | 255 | LPV2/LPN2/STD2/N2/QP10 | Accessory | RIB Controller | Unheated | - | 115 | - | - | - | ½ | - | A | - | - | - | - | - | - | - | - | - | - | - | - | - | - | https://www.marsair.com/Content/Downloads/AccessoriesSupplement/Solid-State-RIB-Control-Packages.pdf
| J0024 | Kit, Controller, Commercial, No TD, 208-277V,1Ø,Plastic Mag Reed Sw, Surf Mntd (99-018), ½HP max | 255 | LPV2/LPN2/STD2/N2/QP10 | Accessory | RIB Controller | Unheated | - | 208/220/230/277 | - | - | - | ½ | - | D | - |  |  | - | - | - | - | - | - | - | - | - | - | - | https://www.marsair.com/Content/Downloads/AccessoriesSupplement/Solid-State-RIB-Control-Packages.pdf
| J0705 | Kit, Controller, Commercial, No TD, 115V,1Ø, Plastic Mag Reed Sw, Surf Mntd (99-018), (2) ½HP max | 320 | LPV2/LPN2/STD2/N2/QP10 | Accessory | RIB Controller | Unheated | - | 115 | - | - | - | 1 | - | A | - |  |  | - | - | - | - | - | - | - | - | - | - | - | https://www.marsair.com/Content/Downloads/AccessoriesSupplement/Solid-State-RIB-Control-Packages.pdf
| J0706 | Kit, Controller, Commercial, No TD, 208-277V,1Ø, Plastic Mag Reed Sw, Surf Mntd (99-018), (2) ½HP max | 320 | LPV2/LPN2/STD2/N2/QP10 | Accessory | RIB Controller | Unheated | - | 208/220/230/277 | - | - | - | 1 | - | D | - |  |  | - | - | - | - | - | - | - | - | - | - | - | https://www.marsair.com/Content/Downloads/AccessoriesSupplement/Solid-State-RIB-Control-Packages.pdf
Industrial
| J0722 | Kit, Controller, Industrial, No TD, 115V,1Ø, w/Metal Mag Reed Sw, Surf Mntd (99-125), (2) ½HP max | 560 | LPV2/LPN2/STD2/N2/QP10 | Accessory | RIB Controller | Unheated | - | 115 | - | - | - | 1 | - | A | - |  |  | - | - | - | - | - | - | - | - | - | - | - | https://www.marsair.com/Content/Downloads/AccessoriesSupplement/Solid-State-RIB-Control-Packages.pdf
| J0726 | Kit, Controller, Industrial, No TD, 115V,1Ø, w/ Metal Mag Reed Sw, Floor Mntd (99-124), (2) ½HP max. | 560 | LPV2/LPN2/STD2/N2/QP10 | Accessory | RIB Controller | Unheated | - | 115 | - | - | - | 1 | - | A | - | - | - | - | - | - | - | - | - | - | - | - | - | - | https://www.marsair.com/Content/Downloads/AccessoriesSupplement/Solid-State-RIB-Control-Packages.pdf
| J0723 | Kit, Controller, Industrial, No TD, 208-277V,1Ø, w/ Metal Mag Reed Sw, Surf Mntd (99-125), (2) ½HP max | 560 | LPV2/LPN2/STD2/N2/QP10 | Accessory | RIB Controller | Unheated | - | 208/220/230/277 | - | - | - | 1 | - | D | - | - | - | - | - | - | - | - | - | - | - | - | - | - | https://www.marsair.com/Content/Downloads/AccessoriesSupplement/Solid-State-RIB-Control-Packages.pdf
| J0727 | Kit, Controller, Industrial, No TD, 208-277V,1Ø, w/ Metal Mag Reed Sw, Floor Mntd (99-124), (2) ½HP max | 560 | LPV2/LPN2/STD2/N2/QP10 | Accessory | RIB Controller | Unheated | - | 208/220/230/277 | - | - | - | 1 | - | D | - | - | - | - | - | - | - | - | - | - | - | - | - | - | https://www.marsair.com/Content/Downloads/AccessoriesSupplement/Solid-State-RIB-Control-Packages.pdf
[17 empty] | #N/A | #N/A
Time delayed basic controller kits reduce cycling of air curtain motors for high traffic applications (10 or more cycles per hour). The controller delays the unit from turning off when the door closes, with a minimum delay of 6 seconds and maximum of 20 minutes. Please refer to the Basic Controller submittals for additional kits available.
Time Delayed
Commercial
| J0021 | Kit, Controller, Commercial, Adj TD(6s-20m), 115V,1Ø,Plastic MagReedSw,SurfMntd(99-018), ½HP max | 355 | LPV2/LPN2/STD2/N2/QP10 | Accessory | RIB Controller | Unheated | - | 115 | - | - | - | ½ | - | A | - | - | - | - | - | - | - | - | - | - | - | - | - | - | https://www.marsair.com/Content/Downloads/AccessoriesSupplement/Solid-State-RIB-Control-Packages.pdf
| J0028 | Kit, Controller, Commercial, Adj TD(6s -20m), 115V,1Ø,DoorSw,Roller/PlungerCombo(99-014), ½HP max | 355 | LPV2/LPN2/STD2/N2/QP10 | Accessory | RIB Controller | Unheated | - | 115 | - | - | - | ½ | - | A | - |  |  | - | - | - | - | - | - | - | - | - | - | - | https://www.marsair.com/Content/Downloads/AccessoriesSupplement/Solid-State-RIB-Control-Packages.pdf
| J0022 | Kit, Controller, Commercial, Adj TD(6s-20m),208-277V,1Ø,PlasticMagReedSw,SurfMntd(99-018), ½HPmax | 355 | LPV2/LPN2/STD2/N2/QP10 | Accessory | RIB Controller | Unheated | - | 208/220/230/277 | - | - | - | ½ | - | D | - |  |  | - | - | - | - | - | - | - | - | - | - | - | https://www.marsair.com/Content/Downloads/AccessoriesSupplement/Solid-State-RIB-Control-Packages.pdf
| J0029 | Kit, Controller, Commercial,Adj TD(6s-20m),208-277V,1Ø,DoorSw,Roller/PlungerCombo(99-014), ½HPmax | 355 | LPV2/LPN2/STD2/N2/QP10 | Accessory | RIB Controller | Unheated | - | 208/220/230/277 | - | - | - | ½ | - | D | - |  |  | - | - | - | - | - | - | - | - | - | - | - | https://www.marsair.com/Content/Downloads/AccessoriesSupplement/Solid-State-RIB-Control-Packages.pdf
| J0703 | Kit, Controller, Commercial, Adj TD(6s-20m),115V,1Ø, Plastic Mag Reed Sw, Surf Mntd(99-018), (2) ½HP max | 525 | LPV2/LPN2/STD2/N2/QP10 | Accessory | RIB Controller | Unheated | - | 115 | - | - | - | 1 | - | A | - | - | - | - | - | - | - | - | - | - | - | - | - | - | https://www.marsair.com/Content/Downloads/AccessoriesSupplement/Solid-State-RIB-Control-Packages.pdf
| J0704 | Kit,Controller,Commercial,Adj TD(6s-20m),208-277V,1Ø,Plastic Mag Reed Sw,Surf Mntd(99-018),(2)½HPmax | 525 | LPV2/LPN2/STD2/N2/QP10 | Accessory | RIB Controller | Unheated | - | 208/220/230/277 | - | - | - | 1 | - | D | - |  |  | - | - | - | - | - | - | - | - | - | - | - | https://www.marsair.com/Content/Downloads/AccessoriesSupplement/Solid-State-RIB-Control-Packages.pdf
Industrial
| J0724 | Kit, Controller, Industrial, Adj TD(6s-20m), 115V,1Ø, Metal Mag Reed Sw, Floor Mntd(99-124), (2) ½HP max | 695 | LPV2/LPN2/STD2/N2/QP10 | Accessory | RIB Controller | Unheated | - | 115 | - | - | - | 1 | - | A | - |  |  | - | - | - | - | - | - | - | - | - | - | - | https://www.marsair.com/Content/Downloads/AccessoriesSupplement/Solid-State-RIB-Control-Packages.pdf
| J0720 | Kit, Controller, Industrial, Adj TD(6s-20m), 115V,1Ø, Metal Mag Reed Sw, Surf Mntd (99-125), (2) ½HP max | 695 | LPV2/LPN2/STD2/N2/QP10 | Accessory | RIB Controller | Unheated | - | 115 | - | - | - | 1 | - | A | - |  |  | - | - | - | - | - | - | - | - | - | - | - | https://www.marsair.com/Content/Downloads/AccessoriesSupplement/Solid-State-RIB-Control-Packages.pdf
| J0721 | Kit, Controller, Industrial, Adj TD(6s-20m),208-277V,1Ø,Metal Mag Reed Sw,Surf Mntd(99-125), (2) ½HP max | 695 | LPV2/LPN2/STD2/N2/QP10 | Accessory | RIB Controller | Unheated | - | 208/220/230/277 | - | - | - | 1 | - | D | - |  |  | - | - | - | - | - | - | - | - | - | - | - | https://www.marsair.com/Content/Downloads/AccessoriesSupplement/Solid-State-RIB-Control-Packages.pdf
| J0725 | Kit, Controller, Industrial, Adj TD(6s-20m),208-277V,1Ø,MetalMagReedSw,FloorMntd(99-124),(2) ½HP max | 695 | LPV2/LPN2/STD2/N2/QP10 | Accessory | RIB Controller | Unheated | - | 208/220/230/277 | - | - | - | 1 | - | D | - | - | - | - | - | - | - | - | - | - | - | - | - | - | https://www.marsair.com/Content/Downloads/AccessoriesSupplement/Solid-State-RIB-Control-Packages.pdf
[17 empty] | #N/A | #N/A
BMS
Mars offers enhanced control features for “Smart Buildings” to increase their operational and energy efficiency. The Mars BMS (Building Management System) options offer an easy and seamless integration with industry standard BMS or BAS (Building Automation System) to assist in monitoring and controlling all its mechanical and electrical equipment. This is achieved through a computer-based control system that utilizes various Internet protocols and open standards. Mars offers BACnet as its standard enhanced communication platform.
| BMS-301 | Accessory, BMS Adder for Monitor Only, All Unhtd (Pnl Req'd w/ 24v Circuit) | 360 | All | Accessory | Control Option | Unheated | - | All | All | - | - | - | - | - | - |  |  | - | - | - | - | - | - | - | - | - | - | - | https://www.marsair.com/Content/Downloads/AccessoriesSupplement/Motor-Control-Panel-Submittals.pdf
| BMS-302 | Accessory, BMS Adder for Control Only, All Unhtd (Pnl Req'd w/ 24v Circuit) | 410 | All | Accessory | Control Option | Unheated | - | All | All | - | - | - | - | - | - |  |  | - | - | - | - | - | - | - | - | - | - | - | https://www.marsair.com/Content/Downloads/AccessoriesSupplement/Motor-Control-Panel-Submittals.pdf
| BMS-303 | Accessory, BMS Adder for Mntr&Cntrl, All Unhtd (Pnl Req'd w/ 24v Circuit) | 440 | All | Accessory | Control Option | Unheated | - | All | All | - | - | - | - | - | - |  |  | - | - | - | - | - | - | - | - | - | - | - | https://www.marsair.com/Content/Downloads/AccessoriesSupplement/Motor-Control-Panel-Submittals.pdf
[17 empty] | #N/A | #N/A
| Disconnects | [15 empty] | 0 | 0
| Mars disconnects are intended to manually open a circuit to disconnect power from a unit for servicing and/or during an overcurrent or short-circuit event. This is a line of protection for the air curtain and any other equipment that is integrated with it. In addition, it also serves as a mechanism for providing safe access to the unit for periodic maintenance and service, with most having the ability to “lock-out and tag” the input power. | [15 empty] | #VALUE! | #VALUE!
| Disconnects are typically shipped remote mounted for field installation and wiring. This is mainly due to the physical size of the disconnect and thickness of the conduit required to integrate with the air curtain. Smaller amperage systems can be panel or unit mounted, but remote mounting as a standalone option is the most practical for higher amperage systems and fused type disconnects. | [15 empty] | #VALUE! | #VALUE!
| Fused | [15 empty] | 0 | 0
| A fused disconnect switch is a combination of a manual switch to disconnect the circuit and fuses to shut the circuit off in the event of a problem. The disconnect and fuses are sized according to the unit voltage and amperage. Please refer to the disconnect submittals for additional details and selection guide. | [15 empty] | #VALUE! | #VALUE!
| 99-008-05 | Switch, Disconnect, Fused, 240v, 5A, 3Pole, NEMA3R (Rmt Mntd By Others) | 1240 | All | Accessory | Disconnect | All | - | 115/208/220/230 | 208/230 | 50/60 | - | - | - | - | - |  |  | - | - | - | - | 5 | - | - | - | UL/CSA | - | - | https://www.marsair.com/Content/Downloads/AccessoriesSupplement/Disconnect-Switch-Submittals.pdf
| 99-008-10 | Switch, Disconnect, Fused, 240v, 10A, 3Pole, NEMA3R (Rmt Mntd By Others) | 1240 | All | Accessory | Disconnect | All | - | 115/208/220/230 | 208/230 | 50/60 | - | - | - | - | - |  |  | - | - | - | - | 10 | - | - | - | UL/CSA | - | - | https://www.marsair.com/Content/Downloads/AccessoriesSupplement/Disconnect-Switch-Submittals.pdf
| 99-008-15 | Switch, Disconnect, Fused, 240v, 15A, 3Pole, NEMA3R (Rmt Mntd By Others) | 1240 | All | Accessory | Disconnect | All | - | 115/208/220/230 | 208/230 | 50/60 | - | - | - | - | - |  |  | - | - | - | - | 15 | - | - | - | UL/CSA | - | - | https://www.marsair.com/Content/Downloads/AccessoriesSupplement/Disconnect-Switch-Submittals.pdf
| 99-008-20 | Switch, Disconnect, Fused, 240v, 20A, 3Pole, NEMA3R (Rmt Mntd By Others) | 1240 | All | Accessory | Disconnect | All | - | 115/208/220/230 | 208/230 | 50/60 | - | - | - | - | - | - | - | - | - | - | - | 20 | - | - | - | UL/CSA | - | - | https://www.marsair.com/Content/Downloads/AccessoriesSupplement/Disconnect-Switch-Submittals.pdf
| 99-008-25 | Switch, Disconnect, Fused, 240v, 25A, 3Pole, NEMA3R (Rmt Mntd By Others) | 1240 | All | Accessory | Disconnect | All | - | 115/208/220/230 | 208/230 | 50/60 | - | - | - | - | - | - | - | - | - | - | - | 25 | - | - | - | UL/CSA | - | - | https://www.marsair.com/Content/Downloads/AccessoriesSupplement/Disconnect-Switch-Submittals.pdf
| 99-008-30 | Switch, Disconnect, Fused, 240v, 30A, 3Pole, NEMA3R (Rmt Mntd By Others) | 1240 | All | Accessory | Disconnect | All | - | 115/208/220/230 | 208/230 | 50/60 | - | - | - | - | - | - | - | - | - | - | - | 30 | - | - | - | UL/CSA | - | - | https://www.marsair.com/Content/Downloads/AccessoriesSupplement/Disconnect-Switch-Submittals.pdf
| 99-009-35 | Switch, Disconnect, Fused, 240v, 35A, 3Pole, NEMA3R (Rmt Mntd By Others) | 1240 | All | Accessory | Disconnect | All | - | 115/208/220/230 | 208/230 | 50/60 | - | - | - | - | - |  |  | - | - | - | - | 35 | - | - | - | UL/CSA | - | - | https://www.marsair.com/Content/Downloads/AccessoriesSupplement/Disconnect-Switch-Submittals.pdf
| 99-009-40 | Switch, Disconnect, Fused, 240v, 40A, 3Pole, NEMA3R (Rmt Mntd By Others) | 1240 | All | Accessory | Disconnect | All | - | 115/208/220/230 | 208/230 | 50/60 | - | - | - | - | - |  |  | - | - | - | - | 40 | - | - | - | UL/CSA | - | - | https://www.marsair.com/Content/Downloads/AccessoriesSupplement/Disconnect-Switch-Submittals.pdf
| 99-009-45 | Switch, Disconnect, Fused, 240v, 45A, 3Pole, NEMA3R (Rmt Mntd By Others) | 1240 | All | Accessory | Disconnect | All | - | 115/208/220/230 | 208/230 | 50/60 | - | - | - | - | - |  |  | - | - | - | - | 45 | - | - | - | UL/CSA | - | - | https://www.marsair.com/Content/Downloads/AccessoriesSupplement/Disconnect-Switch-Submittals.pdf
| 99-009-50 | Switch, Disconnect, Fused, 240v, 50A, 3Pole, NEMA3R (Rmt Mntd By Others) | 1240 | All | Accessory | Disconnect | All | - | 115/208/220/230 | 208/230 | 50/60 | - | - | - | - | - | - | - | - | - | - | - | 50 | - | - | - | UL/CSA | - | - | https://www.marsair.com/Content/Downloads/AccessoriesSupplement/Disconnect-Switch-Submittals.pdf
| 99-009-60 | Switch, Disconnect, Fused, 240v, 60A, 3Pole, NEMA3R (Rmt Mntd By Others) | 1240 | All | Accessory | Disconnect | All | - | 115/208/220/230 | 208/230 | 50/60 | - | - | - | - | - |  |  | - | - | - | - | 60 | - | - | - | UL/CSA | - | - | https://www.marsair.com/Content/Downloads/AccessoriesSupplement/Disconnect-Switch-Submittals.pdf
| 99-010-05 | Switch, Disconnect, Fused, 600v, 5A, 3Pole, NEMA3R (Rmt Mntd By Others) | 2095 | All | Accessory | Disconnect | All | - | All | All | 50/60 | - | - | - | - | - | - | - | - | - | - | - | 5 | - | - | - | UL/CSA | - | - | https://www.marsair.com/Content/Downloads/AccessoriesSupplement/Disconnect-Switch-Submittals.pdf
| 99-010-10 | Switch, Disconnect, Fused, 600v, 10A, 3Pole, NEMA3R (Rmt Mntd By Others) | 2095 | All | Accessory | Disconnect | All | - | All | All | 50/60 | - | - | - | - | - | - | - | - | - | - | - | 10 | - | - | - | UL/CSA | - | - | https://www.marsair.com/Content/Downloads/AccessoriesSupplement/Disconnect-Switch-Submittals.pdf
| 99-010-15 | Switch, Disconnect, Fused, 600v, 15A, 3Pole, NEMA3R (Rmt Mntd By Others) | 2095 | All | Accessory | Disconnect | All | - | All | All | 50/60 | - | - | - | - | - | - | - | - | - | - | - | 15 | - | - | - | UL/CSA | - | - | https://www.marsair.com/Content/Downloads/AccessoriesSupplement/Disconnect-Switch-Submittals.pdf
| 99-010-20 | Switch, Disconnect, Fused, 600v, 20A, 3Pole, NEMA3R (Rmt Mntd By Others) | 2095 | All | Accessory | Disconnect | All | - | All | All | 50/60 | - | - | - | - | - | - | - | - | - | - | - | 20 | - | - | - | UL/CSA | - | - | https://www.marsair.com/Content/Downloads/AccessoriesSupplement/Disconnect-Switch-Submittals.pdf
| 99-010-25 | Switch, Disconnect, Fused, 600v, 25A, 3Pole, NEMA3R (Rmt Mntd By Others) | 2095 | All | Accessory | Disconnect | All | - | All | All | 50/60 | - | - | - | - | - | - | - | - | - | - | - | 25 | - | - | - | UL/CSA | - | - | https://www.marsair.com/Content/Downloads/AccessoriesSupplement/Disconnect-Switch-Submittals.pdf
| 99-010-30 | Switch, Disconnect, Fused, 600v, 30A, 3Pole, NEMA3R (Rmt Mntd By Others) | 2095 | All | Accessory | Disconnect | All | - | All | All | 50/60 | - | - | - | - | - | - | - | - | - | - | - | 30 | - | - | - | UL/CSA | - | - | https://www.marsair.com/Content/Downloads/AccessoriesSupplement/Disconnect-Switch-Submittals.pdf
| 99-153-05 | Switch, Disconnect, Fused, 240v, 5A, 3Pole, NEMA1 (Pnl/Unit Mntd) | 1370 | All | Accessory | Disconnect | All | - | 115/208/220/230 | 208/230 | 50/60 | - | - | - | - | - | - | - | - | - | - | - | 5 | - | - | - | UL/CSA | - | - | https://www.marsair.com/Content/Downloads/AccessoriesSupplement/Disconnect-Switch-Submittals.pdf
| 99-153-10 | Switch, Disconnect, Fused, 240v, 10A, 3Pole, NEMA1 (Pnl/Unit Mntd) | 1370 | All | Accessory | Disconnect | All | - | 115/208/220/230 | 208/230 | 50/60 | - | - | - | - | - | - | - | - | - | - | - | 10 | - | - | - | UL/CSA | - | - | https://www.marsair.com/Content/Downloads/AccessoriesSupplement/Disconnect-Switch-Submittals.pdf
| 99-153-15 | Switch, Disconnect, Fused, 240v, 15A, 3Pole, NEMA1 (Pnl/Unit Mntd) | 1370 | All | Accessory | Disconnect | All | - | 115/208/220/230 | 208/230 | 50/60 | - | - | - | - | - | - | - | - | - | - | - | 15 | - | - | - | UL/CSA | - | - | https://www.marsair.com/Content/Downloads/AccessoriesSupplement/Disconnect-Switch-Submittals.pdf
| 99-153-20 | Switch, Disconnect, Fused, 240v, 20A, 3Pole, NEMA1 (Pnl/Unit Mntd) | 1370 | All | Accessory | Disconnect | All | - | 115/208/220/230 | 208/230 | 50/60 | - | - | - | - | - | - | - | - | - | - | - | 20 | - | - | - | UL/CSA | - | - | https://www.marsair.com/Content/Downloads/AccessoriesSupplement/Disconnect-Switch-Submittals.pdf
| 99-153-25 | Switch, Disconnect, Fused, 240v, 25A, 3Pole, NEMA1 (Pnl/Unit Mntd) | 1370 | All | Accessory | Disconnect | All | - | 115/208/220/230 | 208/230 | 50/60 | - | - | - | - | - | - | - | - | - | - | - | 25 | - | - | - | UL/CSA | - | - | https://www.marsair.com/Content/Downloads/AccessoriesSupplement/Disconnect-Switch-Submittals.pdf
| 99-153-30 | Switch, Disconnect, Fused, 240v, 30A, 3Pole, NEMA1 (Pnl/Unit Mntd) | 1370 | All | Accessory | Disconnect | All | - | 115/208/220/230 | 208/230 | 50/60 | - | - | - | - | - | - | - | - | - | - | - | 30 | - | - | - | UL/CSA | - | - | https://www.marsair.com/Content/Downloads/AccessoriesSupplement/Disconnect-Switch-Submittals.pdf
| 99-154-35 | Switch, Disconnect, Fused, 240v, 35A, 3Pole, NEMA1 (Pnl/Unit Mntd) | 1555 | All | Accessory | Disconnect | All | - | 115/208/220/230 | 208/230 | 50/60 | - | - | - | - | - | - | - | - | - | - | - | 35 | - | - | - | UL/CSA | - | - | https://www.marsair.com/Content/Downloads/AccessoriesSupplement/Disconnect-Switch-Submittals.pdf
| 99-154-40 | Switch, Disconnect, Fused, 240v, 40A, 3Pole, NEMA1 (Pnl/Unit Mntd) | 1555 | All | Accessory | Disconnect | All | - | 115/208/220/230 | 208/230 | 50/60 | - | - | - | - | - | - | - | - | - | - | - | 40 | - | - | - | UL/CSA | - | - | https://www.marsair.com/Content/Downloads/AccessoriesSupplement/Disconnect-Switch-Submittals.pdf
| 99-154-45 | Switch, Disconnect, Fused, 240v, 45A, 3Pole, NEMA1 (Pnl/Unit Mntd) | 1555 | All | Accessory | Disconnect | All | - | 115/208/220/230 | 208/230 | 50/60 | - | - | - | - | - | - | - | - | - | - | - | 45 | - | - | - | UL/CSA | - | - | https://www.marsair.com/Content/Downloads/AccessoriesSupplement/Disconnect-Switch-Submittals.pdf
| 99-154-50 | Switch, Disconnect, Fused, 240v, 50A, 3Pole, NEMA1 (Pnl/Unit Mntd) | 1555 | All | Accessory | Disconnect | All | - | 115/208/220/230 | 208/230 | 50/60 | - | - | - | - | - | - | - | - | - | - | - | 50 | - | - | - | UL/CSA | - | - | https://www.marsair.com/Content/Downloads/AccessoriesSupplement/Disconnect-Switch-Submittals.pdf
| 99-154-60 | Switch, Disconnect, Fused, 240v, 60A, 3Pole, NEMA1 (Pnl/Unit Mntd) | 1555 | All | Accessory | Disconnect | All | - | 115/208/220/230 | 208/230 | 50/60 | - | - | - | - | - | - | - | - | - | - | - | 60 | - | - | - | UL/CSA | - | - | https://www.marsair.com/Content/Downloads/AccessoriesSupplement/Disconnect-Switch-Submittals.pdf
| 99-144-05 | Switch, Disconnect, Fused, 600v, 5A, 3Pole, NEMA1 (Pnl/Unit Mntd) | 1165 | All | Accessory | Disconnect | All | - | All | All | 50/60 | - | - | - | - | - | - | - | - | - | - | - | 5 | - | - | - | UL/CSA | - | - | https://www.marsair.com/Content/Downloads/AccessoriesSupplement/Disconnect-Switch-Submittals.pdf
| 99-144-10 | Switch, Disconnect, Fused, 600v, 10A, 3Pole, NEMA1 (Pnl/Unit Mntd) | 1165 | All | Accessory | Disconnect | All | - | All | All | 50/60 | - | - | - | - | - | - | - | - | - | - | - | 10 | - | - | - | UL/CSA | - | - | https://www.marsair.com/Content/Downloads/AccessoriesSupplement/Disconnect-Switch-Submittals.pdf
| 99-144-15 | Switch, Disconnect, Fused, 600v, 15A, 3Pole, NEMA1 (Pnl/Unit Mntd) | 1165 | All | Accessory | Disconnect | All | - | All | All | 50/60 | - | - | - | - | - | - | - | - | - | - | - | 15 | - | - | - | UL/CSA | - | - | https://www.marsair.com/Content/Downloads/AccessoriesSupplement/Disconnect-Switch-Submittals.pdf
| 99-144-20 | Switch, Disconnect, Fused, 600v, 20A, 3Pole, NEMA1 (Pnl/Unit Mntd) | 1165 | All | Accessory | Disconnect | All | - | All | All | 50/60 | - | - | - | - | - | - | - | - | - | - | - | 20 | - | - | - | UL/CSA | - | - | https://www.marsair.com/Content/Downloads/AccessoriesSupplement/Disconnect-Switch-Submittals.pdf
| 99-144-25 | Switch, Disconnect, Fused, 600v, 25A, 3Pole, NEMA1 (Pnl/Unit Mntd) | 1165 | All | Accessory | Disconnect | All | - | All | All | 50/60 | - | - | - | - | - | - | - | - | - | - | - | 25 | - | - | - | UL/CSA | - | - | https://www.marsair.com/Content/Downloads/AccessoriesSupplement/Disconnect-Switch-Submittals.pdf
| 99-144-30 | Switch, Disconnect, Fused, 600v, 30A, 3Pole, NEMA1 (Pnl/Unit Mntd) | 1165 | All | Accessory | Disconnect | All | - | All | All | 50/60 | - | - | - | - | - | - | - | - | - | - | - | 30 | - | - | - | UL/CSA | - | - | https://www.marsair.com/Content/Downloads/AccessoriesSupplement/Disconnect-Switch-Submittals.pdf
| Non-fused | [15 empty] | 0 | 0
| A non-fused disconnect switch is designed to shut the circuit off in the event of a problem. The disconnects are sized according to the unit voltage and amperage. Please refer to the disconnect submittals for additional details and selection guide. | [15 empty] | 0 | 0
| 99-176 | Switch, Disconnect, Non-Fused, 600v, 20A, 3Pole, NEMA1 (Rmt Mntd By Others) | 925 | All | Accessory | Disconnect | All | - | All | All | 50/60 | - | - | - | - | - | - | - | - | - | - | - | 20 | - | - | - | UL/CSA | - | - | https://www.marsair.com/Content/Downloads/AccessoriesSupplement/Disconnect-Switch-Submittals.pdf
| 99-122 | Switch, Disconnect, Non-Fused, 600v, 32A, 3Pole, NEMA1 (Rmt Mntd By Others) | 925 | All | Accessory | Disconnect | All | - | All | All | 50/60 | - | - | - | - | - | - | - | - | - | - | - | 32 | - | - | - | UL/CSA | - | - | https://www.marsair.com/Content/Downloads/AccessoriesSupplement/Disconnect-Switch-Submittals.pdf
| 99-153 | Switch, Disconnect, Non-Fused, 240v, 30A, 3Pole, NEMA1 (Pnl/Unit Mntd) | 925 | All | Accessory | Disconnect | All | - | 115/208/220/230 | 208/230 | 50/60 | - | - | - | - | - | - | - | - | - | - | - | 30 | - | - | - | UL/CSA | - | - | https://www.marsair.com/Content/Downloads/AccessoriesSupplement/Disconnect-Switch-Submittals.pdf
| 99-154 | Switch, Disconnect, Non-Fused, 240v, 60A, 3Pole, NEMA1 (Pnl/Unit Mntd) | 925 | All | Accessory | Disconnect | All | - | 115/208/220/230 | 208/230 | 50/60 | - | - | - | - | - | - | - | - | - | - | - | 60 | - | - | - | UL/CSA | - | - | https://www.marsair.com/Content/Downloads/AccessoriesSupplement/Disconnect-Switch-Submittals.pdf
| 99-165 | Switch, Disconnect, Non-Fused, 600v, 20A, 3Pole, NEMA1 (Pnl/Unit Mntd) | 925 | All | Accessory | Disconnect | All | - | All | All | 50/60 | - | - | - | - | - | - | - | - | - | - | - | 20 | - | - | - | UL/CSA | - | - | https://www.marsair.com/Content/Downloads/AccessoriesSupplement/Disconnect-Switch-Submittals.pdf
| 99-144 | Switch, Disconnect, Non-Fused, 600v, 32A, 3Pole, NEMA1 (Pnl/Unit Mntd) | 925 | All | Accessory | Disconnect | All | - | All | All | 50/60 | - | - | - | - | - | - | - | - | - | - | - | 32 | - | - | - | UL/CSA | - | - | https://www.marsair.com/Content/Downloads/AccessoriesSupplement/Disconnect-Switch-Submittals.pdf
[17 empty] | #N/A | #N/A
| Brackets | [15 empty] | 0 | 0
Mars brackets are individually-designed to integrate with certain Mars units, but each bracket component is designed to be interchangeable and may be used with each bracket type to meet field clearance requirements. Brackets are not compatible with WM and BD series and gas heated units. Please refer to the bracket submittals for additional details and bracket compatibility.
Offset Mounting Brackets
Offset mounting brackets are intended to clear obstructions directly above the opening and are compatible with both swinging and sliding door types. The obstruction must not extend beyond the outer edges of the opening, and a minimum of 6" clearance is required on either side for proper mounting. Examples of obstructions include exit signs, power conduits, outlets, sectional door tracks, protruding headers, etc.
| B0004 | Kit, Brckt, Mntng, Adj, Stl, 3 ½" Clearance, OB, (Set of 2)(Replaces J0004-** & B0004) | 265 | STD2/N2/HV2/NH2/EP2/CAS | Accessory | Mounting Bracket | Unheated/Elec/HW/S | - | - | - | - | OB | - | - | - | - |  |  | - | - | - | - | - | - | - | - | - | - | - | https://www.marsair.com/Content/Downloads/AccessoriesSupplement/Bracket-Submittals.pdf
| B0005 | Kit, Brckt, Mntng, Adj, Stl, 7", 9", 11" & 13" Clearance, OB, (Set of 2)(Replaces J0005-** to J0007-** & J0702) | 310 | STD2/N2/HV2/NH2/EP2/CAS | Accessory | Mounting Bracket | Unheated/Elec/HW/S | - | - | - | - | OB | - | - | - | - |  |  | - | - | - | - | - | - | - | - | - | - | - | https://www.marsair.com/Content/Downloads/AccessoriesSupplement/Bracket-Submittals.pdf
Side Extension Bracket
Side extension brackets are intended to extend the air curtain mounting holes sideways to clear obstructions on the outer edges and/or above the opening. Typically used in conjunction with offset mounting brackets to clear obstructions such as sectional door tracks, pipes and conduit, signs, etc.
| B0020 | Kit, Brckt, Mntng, Side Ext, 4", 6", 8" & 10" Clearance, OB (Set of 2)(Replaces J0016-** to J0018-** & J0731) | 330 | STD2/N2/HV2/NH2/EP2/CAS | Accessory | Mounting Bracket | Unheated/Elec/HW/S | - | - | - | - | OB | - | - | - | - | - | - | - | - | - | - | - | - | - | - | - | - | - | https://www.marsair.com/Content/Downloads/AccessoriesSupplement/Bracket-Submittals.pdf
[17 empty] | #N/A | #N/A
Extended Wall Bracket
Extended wall mounting brackets are intended to clear larger obstructions above the opening that extend beyond the door header but do not extend more than 24" above the door header. Specifically designed to clear drum roll-up type doors and larger diameter objects such as main water and gas pipes and allow the unit to be mounted directly in front of the obstruction. Side baffles are recommended for larger clearances to minimize bypass and losses from gaps
| B0008 | Kit, Brckt, Mntng, Extended Wall,Stl, 10" Clearance, OB, (Set of 2)(Replaces J0008G-OB) | 360 | STD2/N2/HV2/NH2/PH10/PH12/EP2/CAS | Accessory | Mounting Bracket | Unheated/Elec/HW/S | - | - | - | - | OB | - | - | - | - |  |  | - | - | - | - | - | - | - | - | - | - | - | https://www.marsair.com/Content/Downloads/AccessoriesSupplement/Bracket-Submittals.pdf
| B0009 | Kit, Brckt, Mntng, Extended Wall,Stl, 16" Clearance, OB, (Set of 2)(Replaces J0009G-OB) | 360 | STD2/N2/HV2/NH2/PH10/PH12/EP2/CAS | Accessory | Mounting Bracket | Unheated/Elec/HW/S | - | - | - | - | OB | - | - | - | - |  |  | - | - | - | - | - | - | - | - | - | - | - | https://www.marsair.com/Content/Downloads/AccessoriesSupplement/Bracket-Submittals.pdf
| B0010 | Kit, Brckt, Mntng, Extended Wall,Stl, 19" Clearance, OB, (Set of 2)(Replaces J0010G-OB) | 395 | STD2/N2/HV2/NH2/PH10/PH12/EP2/CAS | Accessory | Mounting Bracket | Unheated/Elec/HW/S | - | - | - | - | OB | - | - | - | - |  |  | - | - | - | - | - | - | - | - | - | - | - | https://www.marsair.com/Content/Downloads/AccessoriesSupplement/Bracket-Submittals.pdf
| B0011 | Kit, Brckt, Mntng, Extended Wall,Stl, 23" Clearance, OB, (Set of 2)(Replaces J0011G-OB) | 465 | STD2/N2/HV2/NH2/PH10/PH12/EP2/CAS | Accessory | Mounting Bracket | Unheated/Elec/HW/S | - | - | - | - | OB | - | - | - | - |  |  | - | - | - | - | - | - | - | - | - | - | - | https://www.marsair.com/Content/Downloads/AccessoriesSupplement/Bracket-Submittals.pdf
[17 empty] | #N/A | #N/A
Transom Bracket
Transom mounting brackets are designed to be mounted flush to the vertical frame of the transom (aluminum framed glass window) above the opening.
| B0041 | Kit, Brckt, Mntng, Transom, STD2, Unhtd/Elec, OB, (LH & RH), (Set of 2)(Replaces 09-058-OB) | 145 | STD2/N2/CAS | Accessory | Mounting Bracket | Unheated/Elec/HW/S | - | - | - | - | OB | - | - | - | - |  |  | - | - | - | - | - | - | - | - | - | - | - | https://www.marsair.com/Content/Downloads/AccessoriesSupplement/Bracket-Submittals.pdf
Filters
| Aluminum (washable) filters are designed to meet UL Class 2 requirements, with superior dust and debris holding capacity. The multi-layer bonded expanded aluminum construction allows uniform loading and low airflow resistance for long life and improved protection. They are durable, rust-proof, and are easy to clean or replace in the field. Tandem mounted for longer unit lengths not shown. | [15 empty] | #VALUE! | #VALUE!
| Flatbank Filters | [15 empty] | 0 | 0
| Pressed Aluminum | [15 empty] | 0 | 0
| J2136 | Filter, Kit, Alum, Washable, STD2/PH, 36" Set of 2, (2) 34 3/8" x 11 ½" | 100 | STD2/PH10 | Accessory | Aluminum Filters | All | 36 | - | - | - | - | - | - | - | - | - | - | - | - | - | - | - | - | - | - | - | - | - | https://www.marsair.com/Content/Downloads/AccessoriesSupplement/Pressed-Frame-Filter-Submittals.pdf
| J2142 | Filter, Kit, Alum, Washable, STD2/PH, 42" Set of 2, (2) 40 3/8" x 11 ½" | 125 | STD2/PH10 | Accessory | Aluminum Filters | All | 42 | - | - | - | - | - | - | - | - |  |  | - | - | - | - | - | - | - | - | - | - | - | https://www.marsair.com/Content/Downloads/AccessoriesSupplement/Pressed-Frame-Filter-Submittals.pdf
| J2148 | Filter, Kit, Alum, Washable, STD2/PH, 48" Set of 2, (2) 46 3/8" x 11 ½" | 135 | STD2/PH10 | Accessory | Aluminum Filters | All | 48 | - | - | - | - | - | - | - | - |  |  | - | - | - | - | - | - | - | - | - | - | - | https://www.marsair.com/Content/Downloads/AccessoriesSupplement/Pressed-Frame-Filter-Submittals.pdf
| J2160 | Filter, Kit, Alum, Washable, STD2/PH, 60" Set of 2, (4) 29 3/16" x 11 ½" | 180 | STD2/PH10 | Accessory | Aluminum Filters | All | 60 | - | - | - | - | - | - | - | - |  |  | - | - | - | - | - | - | - | - | - | - | - | https://www.marsair.com/Content/Downloads/AccessoriesSupplement/Pressed-Frame-Filter-Submittals.pdf
| J2164 | Filter, Kit, Alum, Washable, STD2/PH, 64" Set of 2, (4) 31 3/16" x 11 ½" | 195 | STD2/PH10 | Accessory | Aluminum Filters | All | 64 | - | - | - | - | - | - | - | - | - | - | - | - | - | - | - | - | - | - | - | - | - | https://www.marsair.com/Content/Downloads/AccessoriesSupplement/Pressed-Frame-Filter-Submittals.pdf
| J2172 | Filter, Kit, Alum, Washable, STD2/PH, 72" Set of 2, (4) 34 3/8" x 11 ½" | 215 | STD2/PH10 | Accessory | Aluminum Filters | All | 72 | - | - | - | - | - | - | - | - | - | - | - | - | - | - | - | - | - | - | - | - | - | https://www.marsair.com/Content/Downloads/AccessoriesSupplement/Pressed-Frame-Filter-Submittals.pdf
| J2184 | Filter, Kit, Alum, Washable, STD2/PH, 84" Set of 2, (4) 40 3/8" x 11 ½" | 240 | STD2/PH10 | Accessory | Aluminum Filters | All | 84 | - | - | - | - | - | - | - | - |  |  | - | - | - | - | - | - | - | - | - | - | - | https://www.marsair.com/Content/Downloads/AccessoriesSupplement/Pressed-Frame-Filter-Submittals.pdf
| J2196 | Filter, Kit, Alum, Washable, STD2/PH, 96" Set of 2, (4) 46 3/8" x 11 ½" | 285 | STD2/PH10 | Accessory | Aluminum Filters | All | 96 | - | - | - | - | - | - | - | - |  |  | - | - | - | - | - | - | - | - | - | - | - | https://www.marsair.com/Content/Downloads/AccessoriesSupplement/Pressed-Frame-Filter-Submittals.pdf
| J21108-2 | Filter, Kit, Alum, Washable, STD2108-2/PH, 108" Set of 2, (8) 26 3/16" x 11 ½" | 315 | STD2/PH10 | Accessory | Aluminum Filters | All | 108 | - | - | - | - | - | - | - | - |  |  | - | - | - | - | - | - | - | - | - | - | - | https://www.marsair.com/Content/Downloads/AccessoriesSupplement/Pressed-Frame-Filter-Submittals.pdf
| J21108-3 | Filter, Kit, Alum, Washable, STD2108-3/PH, 108" Set of 2, (6) 34 3/8" x 11 ½" | 315 | STD2/PH10 | Accessory | Aluminum Filters | All | 108 | - | - | - | - | - | - | - | - | - | - | - | - | - | - | - | - | - | - | - | - | - | https://www.marsair.com/Content/Downloads/AccessoriesSupplement/Pressed-Frame-Filter-Submittals.pdf
| J21120-2 | Filter, Kit, Alum, Washable, STD2120-2/PH, 120" Set of 2, (8) 29 3/16" x 11 ½" | 320 | STD2/PH10 | Accessory | Aluminum Filters | All | 120 | - | - | - | - | - | - | - | - |  |  | - | - | - | - | - | - | - | - | - | - | - | https://www.marsair.com/Content/Downloads/AccessoriesSupplement/Pressed-Frame-Filter-Submittals.pdf
| J21120-3 | Filter, Kit, Alum, Washable, STD2120-3/PH, 120" Set of 2, (6) 38 3/4" x 11 ½" | 345 | STD2/PH10 | Accessory | Aluminum Filters | All | 120 | - | - | - | - | - | - | - | - |  |  | - | - | - | - | - | - | - | - | - | - | - | https://www.marsair.com/Content/Downloads/AccessoriesSupplement/Pressed-Frame-Filter-Submittals.pdf
| J21144 | Filter, Kit, Alum, Washable, STD2/PH, 144" Set of 2, (6) 46 3/8" x 11 ½" | 425 | STD2/PH10 | Accessory | Aluminum Filters | All | 144 | - | - | - | - | - | - | - | - |  |  | - | - | - | - | - | - | - | - | - | - | - | https://www.marsair.com/Content/Downloads/AccessoriesSupplement/Pressed-Frame-Filter-Submittals.pdf
| J21144-4 | Filter, Kit, Alum, Washable, STD2/PH, 144" Set of 2, (8) 34 3/8" x 11 ½" | 440 | STD2/PH10 | Accessory | Aluminum Filters | All | 144 | - | - | - | - | - | - | - | - |  |  | - | - | - | - | - | - | - | - | - | - | - | https://www.marsair.com/Content/Downloads/AccessoriesSupplement/Pressed-Frame-Filter-Submittals.pdf
[17 empty] | #N/A | #N/A
NH2 SANITATION NH2 SANITATION NH2 SANITATION NH2 SANITATION NH2 SANITATION NH2 SANITATION NH2 SANITATION NH2 SANITATION NH2 SANITATION NH2 SANITATION NH2 SANITATION NH2 SANITATION | NH2 Unheated Titanium Silver | [15 empty] | #N/A | #N/A
| NH236-1UA-TS | NH236, 1Mtr, 1HP, Unhtd, 115v,1ø,60Hz, Galv, TS | 1590 | NH2 | FG | - | Unheated | 36 | 115 | - | 60 | TS | 1 | U | A | - | - | 1 | 9 | - | - | 12 | 15 | 2059 | 2745 | 115 | ETL(UL507/CSA22.2/NSF37)/AMCA220 | - | 7 | https://www.marsair.com/Content/Downloads/Submittals/NH2-Unheated-Sanitation-Submittal.pdf
| NH236-1UD-TS | NH236, 1Mtr, 1HP, Unhtd, 208/230v,1ø,60Hz, Galv, TS | 1590 | NH2 | FG | - | Unheated | 36 | 208/230 | - | 60 | TS | 1 | U | D | - | - | 1 | 5 | - | - | 7 | 15 | 2059 | 2745 | 115 | ETL(UL507/CSA22.2/NSF37)/AMCA220 | - | 7 | https://www.marsair.com/Content/Downloads/Submittals/NH2-Unheated-Sanitation-Submittal.pdf
| NH236-1UG-TS | NH236, 1Mtr, 1HP, Unhtd, 208/230v,3ø,60Hz, Galv, TS | 1690 | NH2 | FG | - | Unheated | 36 | - | 208/230 | 60 | TS | 1 | U | G | - | - | 1 | 3.3/3.2 | - | - | 5/4 | 15/15 | 2059 | 2745 | 115 | ETL(UL507/CSA22.2/NSF37)/AMCA220 | - | 7 | https://www.marsair.com/Content/Downloads/Submittals/NH2-Unheated-Sanitation-Submittal.pdf
| NH236-1UH-TS | NH236, 1Mtr, 1HP, Unhtd, 460v,3ø,60Hz, Galv, TS | 1690 | NH2 | FG | - | Unheated | 36 | - | 460 | 60 | TS | 1 | U | H | - | - | 1 | 1.6 | - | - | 2 | 15 | 2059 | 2745 | 115 | ETL(UL507/CSA22.2/NSF37)/AMCA220 | - | 7 | https://www.marsair.com/Content/Downloads/Submittals/NH2-Unheated-Sanitation-Submittal.pdf
| NH236-1UI-TS | NH236, 1Mtr, 1HP, Unhtd, 575v,3ø,60Hz, Galv, TS | 1725 | NH2 | FG | - | Unheated | 36 | - | 575 | 60 | TS | 1 | U | I | - | - | 1 | 1.3 | - | - | 2 | 15 | 2059 | 2745 | 115 | ETL(UL507/CSA22.2/NSF37)/AMCA220 | - | 7 | https://www.marsair.com/Content/Downloads/Submittals/NH2-Unheated-Sanitation-Submittal.pdf
| NH236-1UU-TS | NH236, 1Mtr, 1HP, Unhtd, 220v,1ø,50Hz, Galv, TS | 1725 | NH2 | FG | - | Unheated | 36 | 220 | - | 50 | TS | 1 | U | U | - | - | 1 | 5 | - | - | 7 | 15 | 2059 | 2745 | 115 | ETL(UL507/CSA22.2)/AMCA220 | - | 7 | https://www.marsair.com/Content/Downloads/Submittals/NH2-Unheated-Sanitation-Submittal.pdf
| NH236-1UW-TS | NH236, 1Mtr, 1HP, Unhtd, 380/415v,3ø,50Hz, Galv, TS | 1725 | NH2 | FG | - | Unheated | 36 | - | 380/415 | 50 | TS | 1 | U | W | - | - | 1 | 1.8 | - | - | 3 | 15 | 2059 | 2745 | 115 | ETL(UL507/CSA22.2)/AMCA220 | - | 7 | https://www.marsair.com/Content/Downloads/Submittals/NH2-Unheated-Sanitation-Submittal.pdf
| NH242-1UA-TS | NH242, 1Mtr, 1HP, Unhtd, 115v,1ø,60Hz, Galv, TS | 1640 | NH2 | FG | - | Unheated | 42 | 115 | - | 60 | TS | 1 | U | A | - | - | 1 | 9 | - | - | 12 | 15 | 2322 | 2654 | 120 | ETL(UL507/CSA22.2/NSF37)/AMCA220 | - | 7 | https://www.marsair.com/Content/Downloads/Submittals/NH2-Unheated-Sanitation-Submittal.pdf
| NH242-1UD-TS | NH242, 1Mtr, 1HP, Unhtd, 208/230v,1ø,60Hz, Galv, TS | 1640 | NH2 | FG | - | Unheated | 42 | 208/230 | - | 60 | TS | 1 | U | D | - | - | 1 | 5 | - | - | 7 | 15 | 2322 | 2654 | 120 | ETL(UL507/CSA22.2/NSF37)/AMCA220 | - | 7 | https://www.marsair.com/Content/Downloads/Submittals/NH2-Unheated-Sanitation-Submittal.pdf
| NH242-1UG-TS | NH242, 1Mtr, 1HP, Unhtd, 208/230v,3ø,60Hz, Galv, TS | 1850 | NH2 | FG | - | Unheated | 42 | - | 208/230 | 60 | TS | 1 | U | G | - | - | 1 | 3.3/3.2 | - | - | 5/4 | 15/15 | 2322 | 2654 | 120 | ETL(UL507/CSA22.2/NSF37)/AMCA220 | - | 7 | https://www.marsair.com/Content/Downloads/Submittals/NH2-Unheated-Sanitation-Submittal.pdf
| NH242-1UH-TS | NH242, 1Mtr, 1HP, Unhtd, 460v,3ø,60Hz, Galv, TS | 1850 | NH2 | FG | - | Unheated | 42 | - | 460 | 60 | TS | 1 | U | H | - | - | 1 | 1.6 | - | - | 2 | 15 | 2322 | 2654 | 120 | ETL(UL507/CSA22.2/NSF37)/AMCA220 | - | 7 | https://www.marsair.com/Content/Downloads/Submittals/NH2-Unheated-Sanitation-Submittal.pdf
| NH242-1UI-TS | NH242, 1Mtr, 1HP, Unhtd, 575v,3ø,60Hz, Galv, TS | 1875 | NH2 | FG | - | Unheated | 42 | - | 575 | 60 | TS | 1 | U | I | - | - | 1 | 1.3 | - | - | 2 | 15 | 2322 | 2654 | 120 | ETL(UL507/CSA22.2/NSF37)/AMCA220 | - | 7 | https://www.marsair.com/Content/Downloads/Submittals/NH2-Unheated-Sanitation-Submittal.pdf
| NH242-1UU-TS | NH242, 1Mtr, 1HP, Unhtd, 220v,1ø,50Hz, Galv, TS | 1875 | NH2 | FG | - | Unheated | 42 | 220 | - | 50 | TS | 1 | U | U | - | - | 1 | 5 | - | - | 7 | 15 | 2322 | 2654 | 120 | ETL(UL507/CSA22.2)/AMCA220 | - | 7 | https://www.marsair.com/Content/Downloads/Submittals/NH2-Unheated-Sanitation-Submittal.pdf
| NH242-1UW-TS | NH242, 1Mtr, 1HP, Unhtd, 380/415v,3ø,50Hz, Galv, TS | 1875 | NH2 | FG | - | Unheated | 42 | - | 380/415 | 50 | TS | 1 | U | W | - | - | 1 | 1.8 | - | - | 3 | 15 | 2322 | 2654 | 120 | ETL(UL507/CSA22.2)/AMCA220 | - | 7 | https://www.marsair.com/Content/Downloads/Submittals/NH2-Unheated-Sanitation-Submittal.pdf
| NH248-1UA-TS | NH248, 1Mtr, 1HP, Unhtd, 115v,1ø,60Hz, Galv, TS | 1650 | NH2 | FG | - | Unheated | 48 | 115 | - | 60 | TS | 1 | U | A | - | - | 1 | 9 | - | - | 12 | 15 | 2447 | 2447 | 125 | ETL(UL507/CSA22.2/NSF37)/AMCA220 | - | 7 | https://www.marsair.com/Content/Downloads/Submittals/NH2-Unheated-Sanitation-Submittal.pdf
| NH248-1UD-TS | NH248, 1Mtr, 1HP, Unhtd, 208/230v,1ø,60Hz, Galv, TS | 1650 | NH2 | FG | - | Unheated | 48 | 208/230 | - | 60 | TS | 1 | U | D | - | - | 1 | 5 | - | - | 7 | 15 | 2447 | 2447 | 125 | ETL(UL507/CSA22.2/NSF37)/AMCA220 | - | 7 | https://www.marsair.com/Content/Downloads/Submittals/NH2-Unheated-Sanitation-Submittal.pdf
| NH248-1UG-TS | NH248, 1Mtr, 1HP, Unhtd, 208/230v,3ø,60Hz, Galv, TS | 1865 | NH2 | FG | - | Unheated | 48 | - | 208/230 | 60 | TS | 1 | U | G | - | - | 1 | 3.3/3.2 | - | - | 5/4 | 15/15 | 2447 | 2447 | 125 | ETL(UL507/CSA22.2/NSF37)/AMCA220 | - | 7 | https://www.marsair.com/Content/Downloads/Submittals/NH2-Unheated-Sanitation-Submittal.pdf
| NH248-1UH-TS | NH248, 1Mtr, 1HP, Unhtd, 460v,3ø,60Hz, Galv, TS | 1865 | NH2 | FG | - | Unheated | 48 | - | 460 | 60 | TS | 1 | U | H | - | - | 1 | 1.6 | - | - | 2 | 15 | 2447 | 2447 | 125 | ETL(UL507/CSA22.2/NSF37)/AMCA220 | - | 7 | https://www.marsair.com/Content/Downloads/Submittals/NH2-Unheated-Sanitation-Submittal.pdf
| NH248-1UI-TS | NH248, 1Mtr, 1HP, Unhtd, 575v,3ø,60Hz, Galv, TS | 1890 | NH2 | FG | - | Unheated | 48 | - | 575 | 60 | TS | 1 | U | I | - | - | 1 | 1.3 | - | - | 2 | 15 | 2447 | 2447 | 125 | ETL(UL507/CSA22.2/NSF37)/AMCA220 | - | 7 | https://www.marsair.com/Content/Downloads/Submittals/NH2-Unheated-Sanitation-Submittal.pdf
| NH248-1UU-TS | NH248, 1Mtr, 1HP, Unhtd, 220v,1ø,50Hz, Galv, TS | 1890 | NH2 | FG | - | Unheated | 48 | 220 | - | 50 | TS | 1 | U | U | - | - | 1 | 5 | - | - | 7 | 15 | 2447 | 2447 | 125 | ETL(UL507/CSA22.2)/AMCA220 | - | 7 | https://www.marsair.com/Content/Downloads/Submittals/NH2-Unheated-Sanitation-Submittal.pdf
| NH248-1UW-TS | NH248, 1Mtr, 1HP, Unhtd, 380/415v,3ø,50Hz, Galv, TS | 1890 | NH2 | FG | - | Unheated | 48 | - | 380/415 | 50 | TS | 1 | U | W | - | - | 1 | 1.8 | - | - | 3 | 15 | 2447 | 2447 | 125 | ETL(UL507/CSA22.2)/AMCA220 | - | 7 | https://www.marsair.com/Content/Downloads/Submittals/NH2-Unheated-Sanitation-Submittal.pdf
| NH272-2UA-TS | NH272, 2Mtr, 1HP, Unhtd, 115v,1ø,60Hz, Galv, TS | 3055 | NH2 | FG | - | Unheated | 72 | 115 | - | 60 | TS | 1 | U | A | - | - | 2 | 18 | - | - | 23 | 25 | 4118 | 2745 | 220 | ETL(UL507/CSA22.2/NSF37)/AMCA220 | - | 7 | https://www.marsair.com/Content/Downloads/Submittals/NH2-Unheated-Sanitation-Submittal.pdf
| NH272-2UD-TS | NH272, 2Mtr, 1HP, Unhtd, 208/230v,1ø,60Hz, Galv, TS | 3055 | NH2 | FG | - | Unheated | 72 | 208/230 | - | 60 | TS | 1 | U | D | - | - | 2 | 10 | - | - | 13 | 15 | 4118 | 2745 | 220 | ETL(UL507/CSA22.2/NSF37)/AMCA220 | - | 7 | https://www.marsair.com/Content/Downloads/Submittals/NH2-Unheated-Sanitation-Submittal.pdf
| NH272-2UG-TS | NH272, 2Mtr, 1HP, Unhtd, 208/230v,3ø,60Hz, Galv, TS | 3465 | NH2 | FG | - | Unheated | 72 | - | 208/230 | 60 | TS | 1 | U | G | - | - | 2 | 6.6/6.4 | - | - | 9/8 | 15/15 | 4118 | 2745 | 220 | ETL(UL507/CSA22.2/NSF37)/AMCA220 | - | 7 | https://www.marsair.com/Content/Downloads/Submittals/NH2-Unheated-Sanitation-Submittal.pdf
| NH272-2UH-TS | NH272, 2Mtr, 1HP, Unhtd, 460v,3ø,60Hz, Galv, TS | 3465 | NH2 | FG | - | Unheated | 72 | - | 460 | 60 | TS | 1 | U | H | - | - | 2 | 3.2 | - | - | 4 | 15 | 4118 | 2745 | 220 | ETL(UL507/CSA22.2/NSF37)/AMCA220 | - | 7 | https://www.marsair.com/Content/Downloads/Submittals/NH2-Unheated-Sanitation-Submittal.pdf
| NH272-2UI-TS | NH272, 2Mtr, 1HP, Unhtd, 575v,3ø,60Hz, Galv, TS | 3505 | NH2 | FG | - | Unheated | 72 | - | 575 | 60 | TS | 1 | U | I | - | - | 2 | 2.6 | - | - | 4 | 15 | 4118 | 2745 | 220 | ETL(UL507/CSA22.2/NSF37)/AMCA220 | - | 7 | https://www.marsair.com/Content/Downloads/Submittals/NH2-Unheated-Sanitation-Submittal.pdf
| NH272-2UU-TS | NH272, 2Mtr, 1HP, Unhtd, 220v,1ø,50Hz, Galv, TS | 3505 | NH2 | FG | - | Unheated | 72 | 220 | - | 50 | TS | 1 | U | U | - | - | 2 | 10 | - | - | 13 | 15 | 4118 | 2745 | 220 | ETL(UL507/CSA22.2)/AMCA220 | - | 7 | https://www.marsair.com/Content/Downloads/Submittals/NH2-Unheated-Sanitation-Submittal.pdf
| NH272-2UW-TS | NH272, 2Mtr, 1HP, Unhtd, 380/415v,3ø,50Hz, Galv, TS | 3505 | NH2 | FG | - | Unheated | 72 | - | 380/415 | 50 | TS | 1 | U | W | - | - | 2 | 3.6 | - | - | 5 | 15 | 4118 | 2745 | 220 | ETL(UL507/CSA22.2)/AMCA220 | - | 7 | https://www.marsair.com/Content/Downloads/Submittals/NH2-Unheated-Sanitation-Submittal.pdf
| NH284-2UA-TS | NH284, 2Mtr, 1HP, Unhtd, 115v,1ø,60Hz, Galv, TS | 3255 | NH2 | FG | - | Unheated | 84 | 115 | - | 60 | TS | 1 | U | A | - | - | 2 | 18 | - | - | 23 | 25 | 4644 | 2654 | 235 | ETL(UL507/CSA22.2/NSF37)/AMCA220 | - | 7 | https://www.marsair.com/Content/Downloads/Submittals/NH2-Unheated-Sanitation-Submittal.pdf
| NH284-2UD-TS | NH284, 2Mtr, 1HP, Unhtd, 208/230v,1ø,60Hz, Galv, TS | 3255 | NH2 | FG | - | Unheated | 84 | 208/230 | - | 60 | TS | 1 | U | D | - | - | 2 | 10 | - | - | 13 | 15 | 4644 | 2654 | 235 | ETL(UL507/CSA22.2/NSF37)/AMCA220 | - | 7 | https://www.marsair.com/Content/Downloads/Submittals/NH2-Unheated-Sanitation-Submittal.pdf
| NH284-2UG-TS | NH284, 2Mtr, 1HP, Unhtd, 208/230v,3ø,60Hz, Galv, TS | 3670 | NH2 | FG | - | Unheated | 84 | - | 208/230 | 60 | TS | 1 | U | G | - | - | 2 | 6.6/6.4 | - | - | 9/8 | 15/15 | 4644 | 2654 | 235 | ETL(UL507/CSA22.2/NSF37)/AMCA220 | - | 7 | https://www.marsair.com/Content/Downloads/Submittals/NH2-Unheated-Sanitation-Submittal.pdf
| NH284-2UH-TS | NH284, 2Mtr, 1HP, Unhtd, 460v,3ø,60Hz, Galv, TS | 3670 | NH2 | FG | - | Unheated | 84 | - | 460 | 60 | TS | 1 | U | H | - | - | 2 | 3.2 | - | - | 4 | 15 | 4644 | 2654 | 235 | ETL(UL507/CSA22.2/NSF37)/AMCA220 | - | 7 | https://www.marsair.com/Content/Downloads/Submittals/NH2-Unheated-Sanitation-Submittal.pdf
| NH284-2UI-TS | NH284, 2Mtr, 1HP, Unhtd, 575v,3ø,60Hz, Galv, TS | 3705 | NH2 | FG | - | Unheated | 84 | - | 575 | 60 | TS | 1 | U | I | - | - | 2 | 2.6 | - | - | 4 | 15 | 4644 | 2654 | 235 | ETL(UL507/CSA22.2/NSF37)/AMCA220 | - | 7 | https://www.marsair.com/Content/Downloads/Submittals/NH2-Unheated-Sanitation-Submittal.pdf
| NH284-2UU-TS | NH284, 2Mtr, 1HP, Unhtd, 220v,1ø,50Hz, Galv, TS | 3705 | NH2 | FG | - | Unheated | 84 | 220 | - | 50 | TS | 1 | U | U | - | - | 2 | 10 | - | - | 13 | 15 | 4644 | 2654 | 235 | ETL(UL507/CSA22.2)/AMCA220 | - | 7 | https://www.marsair.com/Content/Downloads/Submittals/NH2-Unheated-Sanitation-Submittal.pdf
| NH284-2UW-TS | NH284, 2Mtr, 1HP, Unhtd, 380/415v,3ø,50Hz, Galv, TS | 3705 | NH2 | FG | - | Unheated | 84 | - | 380/415 | 50 | TS | 1 | U | W | - | - | 2 | 3.6 | - | - | 5 | 15 | 4644 | 2654 | 235 | ETL(UL507/CSA22.2)/AMCA220 | - | 7 | https://www.marsair.com/Content/Downloads/Submittals/NH2-Unheated-Sanitation-Submittal.pdf
| NH296-2UA-TS | NH296, 2Mtr, 1HP, Unhtd, 115v,1ø,60Hz, Galv, TS | 3340 | NH2 | FG | - | Unheated | 96 | 115 | - | 60 | TS | 1 | U | A | - | - | 2 | 18 | - | - | 23 | 25 | 4894 | 2447 | 250 | ETL(UL507/CSA22.2/NSF37)/AMCA220 | - | 7 | https://www.marsair.com/Content/Downloads/Submittals/NH2-Unheated-Sanitation-Submittal.pdf
| NH296-2UD-TS | NH296, 2Mtr, 1HP, Unhtd, 208/230v,1ø,60Hz, Galv, TS | 3340 | NH2 | FG | - | Unheated | 96 | 208/230 | - | 60 | TS | 1 | U | D | - | - | 2 | 10 | - | - | 13 | 15 | 4894 | 2447 | 250 | ETL(UL507/CSA22.2/NSF37)/AMCA220 | - | 7 | https://www.marsair.com/Content/Downloads/Submittals/NH2-Unheated-Sanitation-Submittal.pdf
| NH296-2UG-TS | NH296, 2Mtr, 1HP, Unhtd, 208/230v,3ø,60Hz, Galv, TS | 3755 | NH2 | FG | - | Unheated | 96 | - | 208/230 | 60 | TS | 1 | U | G | - | - | 2 | 6.6/6.4 | - | - | 9/8 | 15/15 | 4894 | 2447 | 250 | ETL(UL507/CSA22.2/NSF37)/AMCA220 | - | 7 | https://www.marsair.com/Content/Downloads/Submittals/NH2-Unheated-Sanitation-Submittal.pdf
| NH296-2UH-TS | NH296, 2Mtr, 1HP, Unhtd, 460v,3ø,60Hz, Galv, TS | 3755 | NH2 | FG | - | Unheated | 96 | - | 460 | 60 | TS | 1 | U | H | - | - | 2 | 3.2 | - | - | 4 | 15 | 4894 | 2447 | 250 | ETL(UL507/CSA22.2/NSF37)/AMCA220 | - | 7 | https://www.marsair.com/Content/Downloads/Submittals/NH2-Unheated-Sanitation-Submittal.pdf
| NH296-2UI-TS | NH296, 2Mtr, 1HP, Unhtd, 575v,3ø,60Hz, Galv, TS | 3785 | NH2 | FG | - | Unheated | 96 | - | 575 | 60 | TS | 1 | U | I | - | - | 2 | 2.6 | - | - | 4 | 15 | 4894 | 2447 | 250 | ETL(UL507/CSA22.2/NSF37)/AMCA220 | - | 7 | https://www.marsair.com/Content/Downloads/Submittals/NH2-Unheated-Sanitation-Submittal.pdf
| NH296-2UU-TS | NH296, 2Mtr, 1HP, Unhtd, 220v,1ø,50Hz, Galv, TS | 3785 | NH2 | FG | - | Unheated | 96 | 220 | - | 50 | TS | 1 | U | U | - | - | 2 | 10 | - | - | 13 | 15 | 4894 | 2447 | 250 | ETL(UL507/CSA22.2)/AMCA220 | - | 7 | https://www.marsair.com/Content/Downloads/Submittals/NH2-Unheated-Sanitation-Submittal.pdf
| NH296-2UW-TS | NH296, 2Mtr, 1HP, Unhtd, 380/415v,3ø,50Hz, Galv, TS | 3785 | NH2 | FG | - | Unheated | 96 | - | 380/415 | 50 | TS | 1 | U | W | - | - | 2 | 3.6 | - | - | 5 | 15 | 4894 | 2447 | 250 | ETL(UL507/CSA22.2)/AMCA220 | - | 7 | https://www.marsair.com/Content/Downloads/Submittals/NH2-Unheated-Sanitation-Submittal.pdf
| NH2108-3UA-TS | NH2108, 3Mtr, 1HP, Unhtd, 115v,1ø,60Hz, Galv, TS | 4045 | NH2 | FG | - | Unheated | 108 | 115 | - | 60 | TS | 1 | U | A | - | - | 3 | 27 | - | - | 34 | 35 | 6177 | 2745 | 330 | ETL(UL507/CSA22.2/NSF37)/AMCA220 | - | 7 | https://www.marsair.com/Content/Downloads/Submittals/NH2-Unheated-Sanitation-Submittal.pdf
| NH2108-3UD-TS | NH2108, 3Mtr, 1HP, Unhtd, 208/230v,1ø,60Hz, Galv, TS | 4045 | NH2 | FG | - | Unheated | 108 | 208/230 | - | 60 | TS | 1 | U | D | - | - | 3 | 15 | - | - | 19 | 20 | 6177 | 2745 | 330 | ETL(UL507/CSA22.2/NSF37)/AMCA220 | - | 7 | https://www.marsair.com/Content/Downloads/Submittals/NH2-Unheated-Sanitation-Submittal.pdf
| NH2108-3UG-TS | NH2108, 3Mtr, 1HP, Unhtd, 208/230v,3ø,60Hz, Galv, TS | 4660 | NH2 | FG | - | Unheated | 108 | - | 208/230 | 60 | TS | 1 | U | G | - | - | 3 | 9.9/9.6 | - | - | 13/12 | 15/15 | 6177 | 2745 | 330 | ETL(UL507/CSA22.2/NSF37)/AMCA220 | - | 7 | https://www.marsair.com/Content/Downloads/Submittals/NH2-Unheated-Sanitation-Submittal.pdf
| NH2108-3UH-TS | NH2108, 3Mtr, 1HP, Unhtd, 460v,3ø,60Hz, Galv, TS | 4660 | NH2 | FG | - | Unheated | 108 | - | 460 | 60 | TS | 1 | U | H | - | - | 3 | 4.8 | - | - | 6 | 15 | 6177 | 2745 | 330 | ETL(UL507/CSA22.2/NSF37)/AMCA220 | - | 7 | https://www.marsair.com/Content/Downloads/Submittals/NH2-Unheated-Sanitation-Submittal.pdf
| NH2108-3UI-TS | NH2108, 3Mtr, 1HP, Unhtd, 575v,3ø,60Hz, Galv, TS | 4760 | NH2 | FG | - | Unheated | 108 | - | 575 | 60 | TS | 1 | U | I | - | - | 3 | 3.9 | - | - | 5 | 15 | 6177 | 2745 | 330 | ETL(UL507/CSA22.2/NSF37)/AMCA220 | - | 7 | https://www.marsair.com/Content/Downloads/Submittals/NH2-Unheated-Sanitation-Submittal.pdf
| NH2108-3UU-TS | NH2108, 3Mtr, 1HP, Unhtd, 220v,1ø,50Hz, Galv, TS | 4135 | NH2 | FG | - | Unheated | 108 | 220 | - | 50 | TS | 1 | U | U | - | - | 3 | 15 | - | - | 19 | 20 | 6177 | 2745 | 330 | ETL(UL507/CSA22.2)/AMCA220 | - | 7 | https://www.marsair.com/Content/Downloads/Submittals/NH2-Unheated-Sanitation-Submittal.pdf
| NH2108-3UW-TS | NH2108, 3Mtr, 1HP, Unhtd, 380/415v,3ø,50Hz, Galv, TS | 4760 | NH2 | FG | - | Unheated | 108 | - | 380/415 | 50 | TS | 1 | U | W | - | - | 3 | 5.4 | - | - | 7 | 15 | 6177 | 2745 | 330 | ETL(UL507/CSA22.2)/AMCA220 | - | 7 | https://www.marsair.com/Content/Downloads/Submittals/NH2-Unheated-Sanitation-Submittal.pdf
| NH2120-3UA-TS | NH2120, 3Mtr, 1HP, Unhtd, 115v,1ø,60Hz, Galv, TS | 4110 | NH2 | FG | - | Unheated | 120 | 115 | - | 60 | TS | 1 | U | A | - | - | 3 | 27 | - | - | 34 | 35 | 6693 | 2678 | 345 | ETL(UL507/CSA22.2/NSF37)/AMCA220 | - | 7 | https://www.marsair.com/Content/Downloads/Submittals/NH2-Unheated-Sanitation-Submittal.pdf
| NH2120-3UD-TS | NH2120, 3Mtr, 1HP, Unhtd, 208/230v,1ø,60Hz, Galv, TS | 4110 | NH2 | FG | - | Unheated | 120 | 208/230 | - | 60 | TS | 1 | U | D | - | - | 3 | 15 | - | - | 19 | 20 | 6693 | 2678 | 345 | ETL(UL507/CSA22.2/NSF37)/AMCA220 | - | 7 | https://www.marsair.com/Content/Downloads/Submittals/NH2-Unheated-Sanitation-Submittal.pdf
| NH2120-3UG-TS | NH2120, 3Mtr, 1HP, Unhtd, 208/230v,3ø,60Hz, Galv, TS | 4740 | NH2 | FG | - | Unheated | 120 | - | 208/230 | 60 | TS | 1 | U | G | - | - | 3 | 9.9/9.6 | - | - | 13/12 | 15/15 | 6693 | 2678 | 345 | ETL(UL507/CSA22.2/NSF37)/AMCA220 | - | 7 | https://www.marsair.com/Content/Downloads/Submittals/NH2-Unheated-Sanitation-Submittal.pdf
| NH2120-3UH-TS | NH2120, 3Mtr, 1HP, Unhtd, 460v,3ø,60Hz, Galv, TS | 4740 | NH2 | FG | - | Unheated | 120 | - | 460 | 60 | TS | 1 | U | H | - | - | 3 | 4.8 | - | - | 6 | 15 | 6693 | 2678 | 345 | ETL(UL507/CSA22.2/NSF37)/AMCA220 | - | 7 | https://www.marsair.com/Content/Downloads/Submittals/NH2-Unheated-Sanitation-Submittal.pdf
| NH2120-3UI-TS | NH2120, 3Mtr, 1HP, Unhtd, 575v,3ø,60Hz, Galv, TS | 4765 | NH2 | FG | - | Unheated | 120 | - | 575 | 60 | TS | 1 | U | I | - | - | 3 | 3.9 | - | - | 5 | 15 | 6693 | 2678 | 345 | ETL(UL507/CSA22.2/NSF37)/AMCA220 | - | 7 | https://www.marsair.com/Content/Downloads/Submittals/NH2-Unheated-Sanitation-Submittal.pdf
| NH2120-3UU-TS | NH2120, 3Mtr, 1HP, Unhtd, 220v,1ø,50Hz, Galv, TS | 4765 | NH2 | FG | - | Unheated | 120 | 220 | - | 50 | TS | 1 | U | U | - | - | 3 | 15 | - | - | 19 | 20 | 6693 | 2678 | 345 | ETL(UL507/CSA22.2)/AMCA220 | - | 7 | https://www.marsair.com/Content/Downloads/Submittals/NH2-Unheated-Sanitation-Submittal.pdf
| NH2120-3UW-TS | NH2120, 3Mtr, 1HP, Unhtd, 380/415v,3ø,50Hz, Galv, TS | 4765 | NH2 | FG | - | Unheated | 120 | - | 380/415 | 50 | TS | 1 | U | W | - | - | 3 | 5.4 | - | - | 7 | 15 | 6693 | 2678 | 345 | ETL(UL507/CSA22.2)/AMCA220 | - | 7 | https://www.marsair.com/Content/Downloads/Submittals/NH2-Unheated-Sanitation-Submittal.pdf
| NH2144-3UA-TS | NH2144, 3Mtr, 1HP, Unhtd, 115v,1ø,60Hz, Galv, TS | 4400 | NH2 | FG | - | Unheated | 144 | 115 | - | 60 | TS | 1 | U | A | - | - | 3 | 27 | - | - | 34 | 35 | 7341 | 2447 | 375 | ETL(UL507/CSA22.2/NSF37)/AMCA220 | - | 7 | https://www.marsair.com/Content/Downloads/Submittals/NH2-Unheated-Sanitation-Submittal.pdf
| NH2144-3UD-TS | NH2144, 3Mtr, 1HP, Unhtd, 208/230v,1ø,60Hz, Galv, TS | 4400 | NH2 | FG | - | Unheated | 144 | 208/230 | - | 60 | TS | 1 | U | D | - | - | 3 | 15 | - | - | 19 | 20 | 7341 | 2447 | 375 | ETL(UL507/CSA22.2/NSF37)/AMCA220 | - | 7 | https://www.marsair.com/Content/Downloads/Submittals/NH2-Unheated-Sanitation-Submittal.pdf
| NH2144-3UG-TS | NH2144, 3Mtr, 1HP, Unhtd, 208/230v,3ø,60Hz, Galv, TS | 5020 | NH2 | FG | - | Unheated | 144 | - | 208/230 | 60 | TS | 1 | U | G | - | - | 3 | 9.9/9.6 | - | - | 13/12 | 15/15 | 7341 | 2447 | 375 | ETL(UL507/CSA22.2/NSF37)/AMCA220 | - | 7 | https://www.marsair.com/Content/Downloads/Submittals/NH2-Unheated-Sanitation-Submittal.pdf
| NH2144-3UH-TS | NH2144, 3Mtr, 1HP, Unhtd, 460v,3ø,60Hz, Galv, TS | 5020 | NH2 | FG | - | Unheated | 144 | - | 460 | 60 | TS | 1 | U | H | - | - | 3 | 4.8 | - | - | 6 | 15 | 7341 | 2447 | 375 | ETL(UL507/CSA22.2/NSF37)/AMCA220 | - | 7 | https://www.marsair.com/Content/Downloads/Submittals/NH2-Unheated-Sanitation-Submittal.pdf
| NH2144-3UI-TS | NH2144, 3Mtr, 1HP, Unhtd, 575v,3ø,60Hz, Galv, TS | 5120 | NH2 | FG | - | Unheated | 144 | - | 575 | 60 | TS | 1 | U | I | - | - | 3 | 3.9 | - | - | 5 | 15 | 7341 | 2447 | 375 | ETL(UL507/CSA22.2/NSF37)/AMCA220 | - | 7 | https://www.marsair.com/Content/Downloads/Submittals/NH2-Unheated-Sanitation-Submittal.pdf
| NH2144-3UU-TS | NH2144, 3Mtr, 1HP, Unhtd, 220v,1ø,50Hz, Galv, TS | 5120 | NH2 | FG | - | Unheated | 144 | 220 | - | 50 | TS | 1 | U | U | - | - | 3 | 15 | - | - | 19 | 20 | 7341 | 2447 | 375 | ETL(UL507/CSA22.2)/AMCA220 | - | 7 | https://www.marsair.com/Content/Downloads/Submittals/NH2-Unheated-Sanitation-Submittal.pdf
| NH2144-3UW-TS | NH2144, 3Mtr, 1HP, Unhtd, 380/415v,3ø,50Hz, Galv, TS | 5120 | NH2 | FG | - | Unheated | 144 | - | 380/415 | 50 | TS | 1 | U | W | - | - | 3 | 5.4 | - | - | 7 | 15 | 7341 | 2447 | 375 | ETL(UL507/CSA22.2)/AMCA220 | - | 7 | https://www.marsair.com/Content/Downloads/Submittals/NH2-Unheated-Sanitation-Submittal.pdf
-
| NH2 ACCESSORIES | Please note the following represent the most commonly selected accessory in each respective category
Door Limit Switches
Door limit switches automatically activate and de-activate (start and stop) the air curtain when the door(s) open and close.
Note: Control panel will be required if the air curtain selected is 3 phase or exceeds 250 volts, 20 amps, or 1 total horsepower. Please refer to the panel and/or switch submittals for additional rating details.
Mechanical
Mechanical switches are suitable for all door types and can be used without a control panel or controller if it does not exceed the switch limitations. Mechanical switches are adaptable to varying field conditions and have a large throw (activation range) to compensate for doors that may not close completely. Please refer to the switch submittals for switch limitations and control requirements. (See Severe Duty Options for Washdown and Explosion Proof door limit switches)
| 99-014 | Switch, Door Limit, SPST, 250v,20A,1HP Max, Indoor, NEMA 1, Comb Plunger/Roller Type (Rmt Mntd) | 130 | All | Accessory | Limit Switch | All | - | 230 | - | - | - | 1 | - | - | - | - | - | 20 | - | - | - | - | - | - | - | UR | - | - | https://www.marsair.com/Content/Downloads/AccessoriesSupplement/Door-Limit-Switch-Submittals.pdf
| 99-013 | Switch, Door Limit, SPST, 250v,20A,1HP Max, Indoor, NEMA 1, Plunger Type (Rmt Mntd) | 130 | All | Accessory | Limit Switch | All | - | 230 | - | - | - | 1 | - | - | - | - | - | 20 | - | - | - | - | - | - | - | UR | - | - | https://www.marsair.com/Content/Downloads/AccessoriesSupplement/Door-Limit-Switch-Submittals.pdf
-
Magnetic
Magnetic switches are designed for low profile architectural NEMA 1 applications and are typically used for low voltage controls systems. Input power is limited to 1 phase and 240 volts, and a motor control panel or solid-state controller is required for all magnetic switches when used with unheated, hot water/steam, or indirect gas fired models. Magnetic switches have a narrow throw (activation range, 3/8” or less) and require the door(s) to fully close to de-activate the air curtain(s). Please refer to the switch submittals for switch limitations and control requirements.
-
Industrial Surface-Mounted
Industrial surface-mounted switches are designed for large factory and warehouse doors. The larger heavier duty aluminum reed switches and magnets allow for high voltage (120 volt), low load (1/2 amp) controls applications, and can withstand the rigors of industrial wear and tear. Conduits are required for high voltage control signals and may be used for 24V controls.
| 99-124 | Switch, Industrial Metallic, Magnetic Reed, Floor Mntd, 120v, NEMA1 (Cntrlr or Pnl Req) | 310 | All | Accessory | Limit Switch | All | - | 115 | - | - | - | - | - | - | - | - | - | - | - | - | - | - | - | - | - | - | - | - | https://www.marsair.com/Content/Downloads/AccessoriesSupplement/Magnetic-Door-Switch-Submittals.pdf
| 99-125 | Switch, Industrial Metallic, Magnetic Reed, Surface Mntd, 120v, NEMA1 (Cntrlr or Pnl Req) | 310 | All | Accessory | Limit Switch | All | - | 115 | - | - | - | - | - | - | - | - | - | - | - | - | - | - | - | - | - | - | - | - | https://www.marsair.com/Content/Downloads/AccessoriesSupplement/Magnetic-Door-Switch-Submittals.pdf
-
Motor Control Panels
Mars Motor Control Panels (“Motor Starters”) integrate with Mars air curtain(s) to automatically and/or manually activate and de-activate (start and stop) the air curtain, via H-O-A (Hands-Off-Automatic), when the door(s) open and close. A panel is required when the air curtain uses 3 phase power or exceeds the door limit switch electrical limitations. Available in all voltages, horsepower, and phases with 115-volt control standard (24V available as an Options) for unheated, hot water/steam, and indirect gas fired units. All panels are NEMA 1, designed for indoor use to provide protection to personnel against access to hazardous parts, and to provide a degree of protection to the equipment against ingress of solid foreign objects.
Unheated
| 1 HP | [14 empty] | -
| MCPB-1UA | CtrlPanel, 1Mtr, 1HP, Unhtd, 115v,1Ø,60Hz (Rmt Mtd) | 1140 | HV2/NH2/PH12 | Accessory | Control Panel | Unheated | - | 115 | - | 60 | Gray | 1 | U | A | - | - | 1 | - | - | - | - | - | - | - | - | UL508 | - | - | https://www.marsair.com/Content/Downloads/AccessoriesSupplement/Motor-Control-Panel-Submittals.pdf
| MCPB-1UD | CtrlPanel, 1Mtr, 1HP, Unhtd, 208/230v,1Ø,60Hz (Rmt Mtd) | 1140 | HV2/NH2/PH12 | Accessory | Control Panel | Unheated | - | 208/230 | - | 60 | Gray | 1 | U | D | - | - | 1 | - | - | - | - | - | - | - | - | UL508 | - | - | https://www.marsair.com/Content/Downloads/AccessoriesSupplement/Motor-Control-Panel-Submittals.pdf
| MCPB-1UG | CtrlPanel, 1Mtr, 1HP, Unhtd, 208/230v,3Ø,60Hz (Rmt Mtd) | 1140 | HV2/NH2/PH12 | Accessory | Control Panel | Unheated | - | - | 208/230 | 60 | Gray | 1 | U | G | - | - | 1 | - | - | - | - | - | - | - | - | UL508 | - | - | https://www.marsair.com/Content/Downloads/AccessoriesSupplement/Motor-Control-Panel-Submittals.pdf
| MCPB-1UH | CtrlPanel, 1Mtr, 1HP, Unhtd, 460v,3Ø,60Hz (Rmt Mtd) | 1140 | HV2/NH2/PH12 | Accessory | Control Panel | Unheated | - | - | 460 | 60 | Gray | 1 | U | H | - | - | 1 | - | - | - | - | - | - | - | - | UL508 | - | - | https://www.marsair.com/Content/Downloads/AccessoriesSupplement/Motor-Control-Panel-Submittals.pdf
| MCPB-1UI | CtrlPanel, 1Mtr, 1HP, Unhtd, 575v,3Ø,60Hz (Rmt Mtd) | 1345 | HV2/NH2/PH12 | Accessory | Control Panel | Unheated | - | - | 575 | 60 | Gray | 1 | U | I | - | - | 1 | - | - | - | - | - | - | - | - | UL508 | - | - | https://www.marsair.com/Content/Downloads/AccessoriesSupplement/Motor-Control-Panel-Submittals.pdf
| MCPB-1UU | CtrlPanel, 1Mtr, 1HP, Unhtd, 220v,1Ø,50Hz (Rmt Mtd) | 1140 | HV2/NH2/PH12 | Accessory | Control Panel | Unheated | - | 220 | - | 50 | Gray | 1 | U | U | - | - | 1 | - | - | - | - | - | - | - | - | UL508 | - | - | https://www.marsair.com/Content/Downloads/AccessoriesSupplement/Motor-Control-Panel-Submittals.pdf
| MCPB-1UW | CtrlPanel, 1Mtr, 1HP, Unhtd, 380/415v,3Ø,50Hz (Rmt Mtd) | 1140 | HV2/NH2/PH12 | Accessory | Control Panel | Unheated | - | - | 380/415 | 50 | Gray | 1 | U | W | - | - | 1 | - | - | - | - | - | - | - | - | UL508 | - | - | https://www.marsair.com/Content/Downloads/AccessoriesSupplement/Motor-Control-Panel-Submittals.pdf
| MCPB-2UA | CtrlPanel, 2Mtr, 1HP, Unhtd, 115v,1Ø,60Hz (Rmt Mtd) | 1650 | HV2/NH2/PH12 | Accessory | Control Panel | Unheated | - | 115 | - | 60 | Gray | 1 | U | A | - | - | 2 | - | - | - | - | - | - | - | - | UL508 | - | - | https://www.marsair.com/Content/Downloads/AccessoriesSupplement/Motor-Control-Panel-Submittals.pdf
| MCPB-2UD | CtrlPanel, 2Mtr, 1HP, Unhtd, 208/230v,1Ø,60Hz (Rmt Mtd) | 1650 | HV2/NH2/PH12 | Accessory | Control Panel | Unheated | - | 208/230 | - | 60 | Gray | 1 | U | D | - | - | 2 | - | - | - | - | - | - | - | - | UL508 | - | - | https://www.marsair.com/Content/Downloads/AccessoriesSupplement/Motor-Control-Panel-Submittals.pdf
| MCPB-2UG | CtrlPanel, 2Mtr, 1HP, Unhtd, 208/230v,3Ø,60Hz (Rmt Mtd) (Use Combo Panel MCPP-2UQ) | 1650 | HV2/NH2/PH12 | Accessory | Control Panel | Unheated | - | - | 208/230 | 60 | Gray | 1 | U | G | - | - | 2 | - | - | - | - | - | - | - | - | UL508 | - | - | https://www.marsair.com/Content/Downloads/AccessoriesSupplement/Motor-Control-Panel-Submittals.pdf
| MCPB-2UH | CtrlPanel, 2Mtr, 1HP, Unhtd, 460v,3Ø,60Hz (Rmt Mtd) | 1650 | HV2/NH2/PH12 | Accessory | Control Panel | Unheated | - | - | 460 | 60 | Gray | 1 | U | H | - | - | 2 | - | - | - | - | - | - | - | - | UL508 | - | - | https://www.marsair.com/Content/Downloads/AccessoriesSupplement/Motor-Control-Panel-Submittals.pdf
| MCPB-2UI | CtrlPanel, 2Mtr, 1HP, Unhtd, 575v,3Ø,60Hz (Rmt Mtd) | 1860 | HV2/NH2/PH12 | Accessory | Control Panel | Unheated | - | - | 575 | 60 | Gray | 1 | U | I | - | - | 2 | - | - | - | - | - | - | - | - | UL508 | - | - | https://www.marsair.com/Content/Downloads/AccessoriesSupplement/Motor-Control-Panel-Submittals.pdf
| MCPB-2UU | CtrlPanel, 2Mtr, 1HP, Unhtd, 220v,1Ø,50Hz (Rmt Mtd) | 1650 | HV2/NH2/PH12 | Accessory | Control Panel | Unheated | - | 220 | - | 50 | Gray | 1 | U | U | - | - | 2 | - | - | - | - | - | - | - | - | UL508 | - | - | https://www.marsair.com/Content/Downloads/AccessoriesSupplement/Motor-Control-Panel-Submittals.pdf
| MCPB-2UW | CtrlPanel, 2Mtr, 1HP, Unhtd, 380/415v,3Ø,50Hz (Rmt Mtd) | 1650 | HV2/NH2/PH12 | Accessory | Control Panel | Unheated | - | - | 380/415 | 50 | Gray | 1 | U | W | - | - | 2 | - | - | - | - | - | - | - | - | UL508 | - | - | https://www.marsair.com/Content/Downloads/AccessoriesSupplement/Motor-Control-Panel-Submittals.pdf
| MCPB-3UA | CtrlPanel, 3Mtr, 1HP, Unhtd, 115v,1Ø,60Hz (Rmt Mtd) | 1980 | HV2/NH2/PH12 | Accessory | Control Panel | Unheated | - | 115 | - | 60 | Gray | 1 | U | A | - | - | 3 | - | - | - | - | - | - | - | - | UL508 | - | - | https://www.marsair.com/Content/Downloads/AccessoriesSupplement/Motor-Control-Panel-Submittals.pdf
| MCPB-3UD | CtrlPanel, 3Mtr, 1HP, Unhtd, 208/230v,1Ø,60Hz (Rmt Mtd) | 1980 | HV2/NH2/PH12 | Accessory | Control Panel | Unheated | - | 208/230 | - | 60 | Gray | 1 | U | D | - | - | 3 | - | - | - | - | - | - | - | - | UL508 | - | - | https://www.marsair.com/Content/Downloads/AccessoriesSupplement/Motor-Control-Panel-Submittals.pdf
| MCPB-3UG | CtrlPanel, 3Mtr, 1HP, Unhtd, 208/230v,3Ø,60Hz (Rmt Mtd) | 1980 | HV2/NH2/PH12 | Accessory | Control Panel | Unheated | - | - | 208/230 | 60 | Gray | 1 | U | G | - | - | 3 | - | - | - | - | - | - | - | - | UL508 | - | - | https://www.marsair.com/Content/Downloads/AccessoriesSupplement/Motor-Control-Panel-Submittals.pdf
| MCPB-3UH | CtrlPanel, 3Mtr, 1HP, Unhtd, 460v,3Ø,60Hz (Rmt Mtd) | 1980 | HV2/NH2/PH12 | Accessory | Control Panel | Unheated | - | - | 460 | 60 | Gray | 1 | U | H | - | - | 3 | - | - | - | - | - | - | - | - | UL508 | - | - | https://www.marsair.com/Content/Downloads/AccessoriesSupplement/Motor-Control-Panel-Submittals.pdf
| MCPB-3UI | CtrlPanel, 3Mtr, 1HP, Unhtd, 575v,3Ø,60Hz (Rmt Mtd) | 2195 | HV2/NH2/PH12 | Accessory | Control Panel | Unheated | - | - | 575 | 60 | Gray | 1 | U | I | - | - | 3 | - | - | - | - | - | - | - | - | UL508 | - | - | https://www.marsair.com/Content/Downloads/AccessoriesSupplement/Motor-Control-Panel-Submittals.pdf
| MCPB-3UU | CtrlPanel, 3Mtr, 1HP, Unhtd, 220v,1Ø,50Hz (Rmt Mtd) | 1980 | HV2/NH2/PH12 | Accessory | Control Panel | Unheated | - | 220 | - | 50 | Gray | 1 | U | U | - | - | 3 | - | - | - | - | - | - | - | - | UL508 | - | - | https://www.marsair.com/Content/Downloads/AccessoriesSupplement/Motor-Control-Panel-Submittals.pdf
| MCPB-3UW | CtrlPanel, 3Mtr, 1HP, Unhtd, 380/415v,3Ø,50Hz (Rmt Mtd) | 1980 | HV2/NH2/PH12 | Accessory | Control Panel | Unheated | - | - | 380/415 | 50 | Gray | 1 | U | W | - | - | 3 | - | - | - | - | - | - | - | - | UL508 | - | - | https://www.marsair.com/Content/Downloads/AccessoriesSupplement/Motor-Control-Panel-Submittals.pdf
| MCPB-4UA | CtrlPanel, 4Mtr, 1HP, Unhtd, 115v,1Ø,60Hz (Rmt Mtd) | 2475 | HV2/NH2/PH12 | Accessory | Control Panel | Unheated | - | 115 | - | 60 | Gray | 1 | U | A | - | - | 4 | - | - | - | - | - | - | - | - | UL508 | - | - | https://www.marsair.com/Content/Downloads/AccessoriesSupplement/Motor-Control-Panel-Submittals.pdf
| MCPB-4UD | CtrlPanel, 4Mtr, 1HP, Unhtd, 208/230v,1Ø,60Hz (Rmt Mtd) | 2475 | HV2/NH2/PH12 | Accessory | Control Panel | Unheated | - | 208/230 | - | 60 | Gray | 1 | U | D | - | - | 4 | - | - | - | - | - | - | - | - | UL508 | - | - | https://www.marsair.com/Content/Downloads/AccessoriesSupplement/Motor-Control-Panel-Submittals.pdf
| MCPB-4UG | CtrlPanel, 4Mtr, 1HP, Unhtd, 208/230v,3Ø,60Hz (Rmt Mtd) | 2475 | HV2/NH2/PH12 | Accessory | Control Panel | Unheated | - | - | 208/230 | 60 | Gray | 1 | U | G | - | - | 4 | - | - | - | - | - | - | - | - | UL508 | - | - | https://www.marsair.com/Content/Downloads/AccessoriesSupplement/Motor-Control-Panel-Submittals.pdf
| MCPB-4UH | CtrlPanel, 4Mtr, 1HP, Unhtd, 460v,3Ø,60Hz (Rmt Mtd) | 2475 | HV2/NH2/PH12 | Accessory | Control Panel | Unheated | - | - | 460 | 60 | Gray | 1 | U | H | - | - | 4 | - | - | - | - | - | - | - | - | UL508 | - | - | https://www.marsair.com/Content/Downloads/AccessoriesSupplement/Motor-Control-Panel-Submittals.pdf
| MCPB-4UI | CtrlPanel, 4Mtr, 1HP, Unhtd, 575v,3Ø,60Hz (Rmt Mtd) | 2685 | HV2/NH2/PH12 | Accessory | Control Panel | Unheated | - | - | 575 | 60 | Gray | 1 | U | I | - | - | 4 | - | - | - | - | - | - | - | - | UL508 | - | - | https://www.marsair.com/Content/Downloads/AccessoriesSupplement/Motor-Control-Panel-Submittals.pdf
| MCPB-4UU | CtrlPanel, 4Mtr, 1HP, Unhtd, 220v,1Ø,50Hz (Rmt Mtd) | 2475 | HV2/NH2/PH12 | Accessory | Control Panel | Unheated | - | 220 | - | 50 | Gray | 1 | U | U | - | - | 4 | - | - | - | - | - | - | - | - | UL508 | - | - | https://www.marsair.com/Content/Downloads/AccessoriesSupplement/Motor-Control-Panel-Submittals.pdf
| MCPB-4UW | CtrlPanel, 4Mtr, 1HP, Unhtd, 380/415v,3Ø,50Hz (Rmt Mtd) | 2475 | HV2/NH2/PH12 | Accessory | Control Panel | Unheated | - | - | 380/415 | 50 | Gray | 1 | U | W | - | - | 4 | - | - | - | - | - | - | - | - | UL508 | - | - | https://www.marsair.com/Content/Downloads/AccessoriesSupplement/Motor-Control-Panel-Submittals.pdf
| MCPB-5UA | CtrlPanel, 5Mtr, 1HP, Unhtd, 115v,1Ø,60Hz (Rmt Mtd) | 2995 | HV2/NH2/PH12 | Accessory | Control Panel | Unheated | - | 115 | - | 60 | Gray | 1 | U | A | - | - | 5 | - | - | - | - | - | - | - | - | UL508 | - | - | https://www.marsair.com/Content/Downloads/AccessoriesSupplement/Motor-Control-Panel-Submittals.pdf
| MCPB-5UD | CtrlPanel, 5Mtr, 1HP, Unhtd, 208/230v,1Ø,60Hz (Rmt Mtd) | 2995 | HV2/NH2/PH12 | Accessory | Control Panel | Unheated | - | 208/230 | - | 60 | Gray | 1 | U | D | - | - | 5 | - | - | - | - | - | - | - | - | UL508 | - | - | https://www.marsair.com/Content/Downloads/AccessoriesSupplement/Motor-Control-Panel-Submittals.pdf
| MCPB-5UG | CtrlPanel, 5Mtr, 1HP, Unhtd, 208/230v,3Ø,60Hz (Rmt Mtd) | 2995 | HV2/NH2/PH12 | Accessory | Control Panel | Unheated | - | - | 208/230 | 60 | Gray | 1 | U | G | - | - | 5 | - | - | - | - | - | - | - | - | UL508 | - | - | https://www.marsair.com/Content/Downloads/AccessoriesSupplement/Motor-Control-Panel-Submittals.pdf
| MCPB-5UH | CtrlPanel, 5Mtr, 1HP, Unhtd, 460v,3Ø,60Hz (Rmt Mtd) | 2995 | HV2/NH2/PH12 | Accessory | Control Panel | Unheated | - | - | 460 | 60 | Gray | 1 | U | H | - | - | 5 | - | - | - | - | - | - | - | - | UL508 | - | - | https://www.marsair.com/Content/Downloads/AccessoriesSupplement/Motor-Control-Panel-Submittals.pdf
| MCPB-5UI | CtrlPanel, 5Mtr, 1HP, Unhtd, 575v,3Ø,60Hz (Rmt Mtd) | 3205 | HV2/NH2/PH12 | Accessory | Control Panel | Unheated | - | - | 575 | 60 | Gray | 1 | U | I | - | - | 5 | - | - | - | - | - | - | - | - | UL508 | - | - | https://www.marsair.com/Content/Downloads/AccessoriesSupplement/Motor-Control-Panel-Submittals.pdf
| MCPB-5UU | CtrlPanel, 5Mtr, 1HP, Unhtd, 220v,1Ø,50Hz (Rmt Mtd) | 2995 | HV2/NH2/PH12 | Accessory | Control Panel | Unheated | - | 220 | - | 50 | Gray | 1 | U | U | - | - | 5 | - | - | - | - | - | - | - | - | UL508 | - | - | https://www.marsair.com/Content/Downloads/AccessoriesSupplement/Motor-Control-Panel-Submittals.pdf
| MCPB-5UW | CtrlPanel, 5Mtr, 1HP, Unhtd, 380/415v,3Ø,50Hz (Rmt Mtd) | 2995 | HV2/NH2/PH12 | Accessory | Control Panel | Unheated | - | - | 380/415 | 50 | Gray | 1 | U | W | - | - | 5 | - | - | - | - | - | - | - | - | UL508 | - | - | https://www.marsair.com/Content/Downloads/AccessoriesSupplement/Motor-Control-Panel-Submittals.pdf
| MCPB-6UA | CtrlPanel, 6Mtr, 1HP, Unhtd, 115v,1Ø,60Hz (Rmt Mtd) | 3570 | HV2/NH2/PH12 | Accessory | Control Panel | Unheated | - | 115 | - | 60 | Gray | 1 | U | A | - | - | 6 | - | - | - | - | - | - | - | - | UL508 | - | - | https://www.marsair.com/Content/Downloads/AccessoriesSupplement/Motor-Control-Panel-Submittals.pdf
| MCPB-6UD | CtrlPanel, 6Mtr, 1HP, Unhtd, 208/230v,1Ø,60Hz (Rmt Mtd) | 3570 | HV2/NH2/PH12 | Accessory | Control Panel | Unheated | - | 208/230 | - | 60 | Gray | 1 | U | D | - | - | 6 | - | - | - | - | - | - | - | - | UL508 | - | - | https://www.marsair.com/Content/Downloads/AccessoriesSupplement/Motor-Control-Panel-Submittals.pdf
| MCPB-6UG | CtrlPanel, 6Mtr, 1HP, Unhtd, 208/230v,3Ø,60Hz (Rmt Mtd) | 3570 | HV2/NH2/PH12 | Accessory | Control Panel | Unheated | - | - | 208/230 | 60 | Gray | 1 | U | G | - | - | 6 | - | - | - | - | - | - | - | - | UL508 | - | - | https://www.marsair.com/Content/Downloads/AccessoriesSupplement/Motor-Control-Panel-Submittals.pdf
| MCPB-6UH | CtrlPanel, 6Mtr, 1HP, Unhtd, 460v,3Ø,60Hz (Rmt Mtd) | 3570 | HV2/NH2/PH12 | Accessory | Control Panel | Unheated | - | - | 460 | 60 | Gray | 1 | U | H | - | - | 6 | - | - | - | - | - | - | - | - | UL508 | - | - | https://www.marsair.com/Content/Downloads/AccessoriesSupplement/Motor-Control-Panel-Submittals.pdf
| MCPB-6UI | CtrlPanel, 6Mtr, 1HP, Unhtd, 575v,3Ø,60Hz (Rmt Mtd) | 3785 | HV2/NH2/PH12 | Accessory | Control Panel | Unheated | - | - | 575 | 60 | Gray | 1 | U | I | - | - | 6 | - | - | - | - | - | - | - | - | UL508 | - | - | https://www.marsair.com/Content/Downloads/AccessoriesSupplement/Motor-Control-Panel-Submittals.pdf
| MCPB-6UU | CtrlPanel, 6Mtr, 1HP, Unhtd, 220v,1Ø,50Hz (Rmt Mtd) | 3570 | HV2/NH2/PH12 | Accessory | Control Panel | Unheated | - | 220 | - | 50 | Gray | 1 | U | U | - | - | 6 | - | - | - | - | - | - | - | - | UL508 | - | - | https://www.marsair.com/Content/Downloads/AccessoriesSupplement/Motor-Control-Panel-Submittals.pdf
| MCPB-6UW | CtrlPanel, 6Mtr, 1HP, Unhtd, 380/415v,3Ø,50Hz (Rmt Mtd) | 3570 | HV2/NH2/PH12 | Accessory | Control Panel | Unheated | - | - | 380/415 | 50 | Gray | 1 | U | W | - | - | 6 | - | - | - | - | - | - | - | - | UL508 | - | - | https://www.marsair.com/Content/Downloads/AccessoriesSupplement/Motor-Control-Panel-Submittals.pdf
-
Panel Mounted Options can be added to a Mars Motor Control Panels and customized with multiple control options and accessories to suit a variety of customer needs and applications.
Panel Mounted Options
| MCP-TD | Accessory, Panel Mounted, Adjustable Time Delay, 1sec-17min, 24V-120V Cntrl, Unhtd/HW/S/IDF (Pnl Req'd) | 355 | All | Accessory | Mounted Option | Unheated/HW/S/IDF | - | All | All | - | - | - | - | - | - | - | - | - | - | - | - | - | - | - | - | - | - | - | https://www.marsair.com/Content/Downloads/AccessoriesSupplement/Motor-Control-Panel-Submittals.pdf
| MCP-24V | Accessory, Panel Mounted, Transformer, Unhtd/HW/S, 24V Cntrl (Pnl Req'd) | 215 | All | Accessory | Mounted Option | Unheated/HW/S | - | All | All | - | - | - | - | - | - | - | - | - | - | - | - | - | - | - | - | - | - | - | https://www.marsair.com/Content/Downloads/AccessoriesSupplement/Motor-Control-Panel-Submittals.pdf
| MCP-FI | Accessory, Panel Mounted, Fire Alarm System Interlock, All Unhtd/HW/S/IDF (Pnl Req'd w/ 24v Circuit) | 410 | All | Accessory | Mounted Option | Unheated/HW/S/IDF | - | All | All | - | - | - | - | - | - | - | - | - | - | - | - | - | - | - | - | - | - | - | https://www.marsair.com/Content/Downloads/AccessoriesSupplement/Motor-Control-Panel-Submittals.pdf
-
Solid-State Controls
A solid-state control is an electronic switching device, designed to activate and de-activate a device when a small external voltage is applied across its control terminals. Solid-state controls consist of a sensor which reacts to digital and/or analog input, and can be designed to switch either AC or DC control systems.
Basic Controller
The basic controller is a simple, compact solid-state controller that offers an affordable method of automatically activating and de-activating (start and stop) the air curtain when the door(s) open and close. However, input power is limited to 115 or 208/240 volts, 1 phase, and ½ or 1 total unit horsepower and may not be considered as a "motor starter". Please refer to the Basic Controller submittals for additional rating details and limitations.
Non-time delayed basic controller kits are the most popular type and turn the air curtain off immediately when the door closes. This option is typically selected when low voltage controls are required.
Non-Time Delayed
Commercial
| J0705 | Kit, Controller, Commercial, No TD, 115V,1Ø, Plastic Mag Reed Sw, Surf Mntd (99-018), (2) ½HP max | 320 | LPV2/LPN2/STD2/N2/QP10 | Accessory | RIB Controller | Unheated | - | 115 | - | - | - | 1 | - | A | - | - | - | - | - | - | - | - | - | - | - | - | - | - | https://www.marsair.com/Content/Downloads/AccessoriesSupplement/Solid-State-RIB-Control-Packages.pdf
| J0706 | Kit, Controller, Commercial, No TD, 208-277V,1Ø, Plastic Mag Reed Sw, Surf Mntd (99-018), (2) ½HP max | 320 | LPV2/LPN2/STD2/N2/QP10 | Accessory | RIB Controller | Unheated | - | 208/220/230/277 | - | - | - | 1 | - | D | - | - | - | - | - | - | - | - | - | - | - | - | - | - | https://www.marsair.com/Content/Downloads/AccessoriesSupplement/Solid-State-RIB-Control-Packages.pdf
| Industrial | [14 empty] | -
| J0722 | Kit, Controller, Industrial, No TD, 115V,1Ø, w/Metal Mag Reed Sw, Surf Mntd (99-125), (2) ½HP max | 560 | LPV2/LPN2/STD2/N2/QP10 | Accessory | RIB Controller | Unheated | - | 115 | - | - | - | 1 | - | A | - | - | - | - | - | - | - | - | - | - | - | - | - | - | https://www.marsair.com/Content/Downloads/AccessoriesSupplement/Solid-State-RIB-Control-Packages.pdf
| J0726 | Kit, Controller, Industrial, No TD, 115V,1Ø, w/ Metal Mag Reed Sw, Floor Mntd (99-124), (2) ½HP max. | 560 | LPV2/LPN2/STD2/N2/QP10 | Accessory | RIB Controller | Unheated | - | 115 | - | - | - | 1 | - | A | - | - | - | - | - | - | - | - | - | - | - | - | - | - | https://www.marsair.com/Content/Downloads/AccessoriesSupplement/Solid-State-RIB-Control-Packages.pdf
| J0723 | Kit, Controller, Industrial, No TD, 208-277V,1Ø, w/ Metal Mag Reed Sw, Surf Mntd (99-125), (2) ½HP max | 560 | LPV2/LPN2/STD2/N2/QP10 | Accessory | RIB Controller | Unheated | - | 208/220/230/277 | - | - | - | 1 | - | D | - | - | - | - | - | - | - | - | - | - | - | - | - | - | https://www.marsair.com/Content/Downloads/AccessoriesSupplement/Solid-State-RIB-Control-Packages.pdf
| J0727 | Kit, Controller, Industrial, No TD, 208-277V,1Ø, w/ Metal Mag Reed Sw, Floor Mntd (99-124), (2) ½HP max | 560 | LPV2/LPN2/STD2/N2/QP10 | Accessory | RIB Controller | Unheated | - | 208/220/230/277 | - | - | - | 1 | - | D | - | - | - | - | - | - | - | - | - | - | - | - | - | - | https://www.marsair.com/Content/Downloads/AccessoriesSupplement/Solid-State-RIB-Control-Packages.pdf
-
Time delayed basic controller kits reduce cycling of air curtain motors for high traffic applications (10 or more cycles per hour). The controller delays the unit from turning off when the door closes, with a minimum delay of 6 seconds and maximum of 20 minutes. Please refer to the Basic Controller submittals for additional kits available.
Time Delayed
Commercial
| J0703 | Kit, Controller, Commercial, Adj TD(6s-20m),115V,1Ø, Plastic Mag Reed Sw, Surf Mntd(99-018), (2) ½HP max | 525 | LPV2/LPN2/STD2/N2/QP10 | Accessory | RIB Controller | Unheated | - | 115 | - | - | - | 1 | - | A | - | - | - | - | - | - | - | - | - | - | - | - | - | - | https://www.marsair.com/Content/Downloads/AccessoriesSupplement/Solid-State-RIB-Control-Packages.pdf
| J0704 | Kit,Controller,Commercial,Adj TD(6s-20m),208-277V,1Ø,Plastic Mag Reed Sw,Surf Mntd(99-018),(2)½HPmax | 525 | LPV2/LPN2/STD2/N2/QP10 | Accessory | RIB Controller | Unheated | - | 208/220/230/277 | - | - | - | 1 | - | D | - | - | - | - | - | - | - | - | - | - | - | - | - | - | https://www.marsair.com/Content/Downloads/AccessoriesSupplement/Solid-State-RIB-Control-Packages.pdf
| Industrial | [14 empty] | -
| J0724 | Kit, Controller, Industrial, Adj TD(6s-20m), 115V,1Ø, Metal Mag Reed Sw, Floor Mntd(99-124), (2) ½HP max | 695 | LPV2/LPN2/STD2/N2/QP10 | Accessory | RIB Controller | Unheated | - | 115 | - | - | - | 1 | - | A | - | - | - | - | - | - | - | - | - | - | - | - | - | - | https://www.marsair.com/Content/Downloads/AccessoriesSupplement/Solid-State-RIB-Control-Packages.pdf
| J0720 | Kit, Controller, Industrial, Adj TD(6s-20m), 115V,1Ø, Metal Mag Reed Sw, Surf Mntd (99-125), (2) ½HP max | 695 | LPV2/LPN2/STD2/N2/QP10 | Accessory | RIB Controller | Unheated | - | 115 | - | - | - | 1 | - | A | - | - | - | - | - | - | - | - | - | - | - | - | - | - | https://www.marsair.com/Content/Downloads/AccessoriesSupplement/Solid-State-RIB-Control-Packages.pdf
| J0721 | Kit, Controller, Industrial, Adj TD(6s-20m),208-277V,1Ø,Metal Mag Reed Sw,Surf Mntd(99-125), (2) ½HP max | 695 | LPV2/LPN2/STD2/N2/QP10 | Accessory | RIB Controller | Unheated | - | 208/220/230/277 | - | - | - | 1 | - | D | - | - | - | - | - | - | - | - | - | - | - | - | - | - | https://www.marsair.com/Content/Downloads/AccessoriesSupplement/Solid-State-RIB-Control-Packages.pdf
| J0725 | Kit, Controller, Industrial, Adj TD(6s-20m),208-277V,1Ø,MetalMagReedSw,FloorMntd(99-124),(2) ½HP max | 695 | LPV2/LPN2/STD2/N2/QP10 | Accessory | RIB Controller | Unheated | - | 208/220/230/277 | - | - | - | 1 | - | D | - | - | - | - | - | - | - | - | - | - | - | - | - | - | https://www.marsair.com/Content/Downloads/AccessoriesSupplement/Solid-State-RIB-Control-Packages.pdf
-
BMS
Mars offers enhanced control features for “Smart Buildings” to increase their operational and energy efficiency. The Mars BMS (Building Management System) options offer an easy and seamless integration with industry standard BMS or BAS (Building Automation System) to assist in monitoring and controlling all its mechanical and electrical equipment. This is achieved through a computer-based control system that utilizes various Internet protocols and open standards. Mars offers BACnet as its standard enhanced communication platform.
| BMS-301 | Accessory, BMS Adder for Monitor Only, All Unhtd (Pnl Req'd w/ 24v Circuit) | 360 | All | Accessory | Control Option | Unheated | - | All | All | - | - | - | - | - | - | - | - | - | - | - | - | - | - | - | - | - | - | - | https://www.marsair.com/Content/Downloads/AccessoriesSupplement/Motor-Control-Panel-Submittals.pdf
| BMS-302 | Accessory, BMS Adder for Control Only, All Unhtd (Pnl Req'd w/ 24v Circuit) | 410 | All | Accessory | Control Option | Unheated | - | All | All | - | - | - | - | - | - | - | - | - | - | - | - | - | - | - | - | - | - | - | https://www.marsair.com/Content/Downloads/AccessoriesSupplement/Motor-Control-Panel-Submittals.pdf
| BMS-303 | Accessory, BMS Adder for Mntr&Cntrl, All Unhtd (Pnl Req'd w/ 24v Circuit) | 440 | All | Accessory | Control Option | Unheated | - | All | All | - | - | - | - | - | - | - | - | - | - | - | - | - | - | - | - | - | - | - | https://www.marsair.com/Content/Downloads/AccessoriesSupplement/Motor-Control-Panel-Submittals.pdf
-
Disconnects
Mars disconnects are intended to manually open a circuit to disconnect power from a unit for servicing and/or during an overcurrent or short-circuit event. This is a line of protection for the air curtain and any other equipment that is integrated with it. In addition, it also serves as a mechanism for providing safe access to the unit for periodic maintenance and service, with most having the ability to “lock-out and tag” the input power.
Disconnects are typically shipped remote mounted for field installation and wiring. This is mainly due to the physical size of the disconnect and thickness of the conduit required to integrate with the air curtain. Smaller amperage systems can be panel or unit mounted, but remote mounting as a standalone option is the most practical for higher amperage systems and fused type disconnects.
Fused
A fused disconnect switch is a combination of a manual switch to disconnect the circuit and fuses to shut the circuit off in the event of a problem. The disconnect and fuses are sized according to the unit voltage and amperage. Please refer to the disconnect submittals for additional details and selection guide.
| 99-008-10 | Switch, Disconnect, Fused, 240v, 10A, 3Pole, NEMA3R (Rmt Mntd By Others) | 1240 | All | Accessory | Disconnect | All | - | 115/208/220/230 | 208/230 | 50/60 | - | - | - | - | - | - | - | - | - | - | - | 10 | - | - | - | UL/CSA | - | - | https://www.marsair.com/Content/Downloads/AccessoriesSupplement/Disconnect-Switch-Submittals.pdf
| 99-008-15 | Switch, Disconnect, Fused, 240v, 15A, 3Pole, NEMA3R (Rmt Mntd By Others) | 1240 | All | Accessory | Disconnect | All | - | 115/208/220/230 | 208/230 | 50/60 | - | - | - | - | - | - | - | - | - | - | - | 15 | - | - | - | UL/CSA | - | - | https://www.marsair.com/Content/Downloads/AccessoriesSupplement/Disconnect-Switch-Submittals.pdf
| 99-008-20 | Switch, Disconnect, Fused, 240v, 20A, 3Pole, NEMA3R (Rmt Mntd By Others) | 1240 | All | Accessory | Disconnect | All | - | 115/208/220/230 | 208/230 | 50/60 | - | - | - | - | - | - | - | - | - | - | - | 20 | - | - | - | UL/CSA | - | - | https://www.marsair.com/Content/Downloads/AccessoriesSupplement/Disconnect-Switch-Submittals.pdf
| 99-008-25 | Switch, Disconnect, Fused, 240v, 25A, 3Pole, NEMA3R (Rmt Mntd By Others) | 1240 | All | Accessory | Disconnect | All | - | 115/208/220/230 | 208/230 | 50/60 | - | - | - | - | - | - | - | - | - | - | - | 25 | - | - | - | UL/CSA | - | - | https://www.marsair.com/Content/Downloads/AccessoriesSupplement/Disconnect-Switch-Submittals.pdf
| 99-008-30 | Switch, Disconnect, Fused, 240v, 30A, 3Pole, NEMA3R (Rmt Mntd By Others) | 1240 | All | Accessory | Disconnect | All | - | 115/208/220/230 | 208/230 | 50/60 | - | - | - | - | - | - | - | - | - | - | - | 30 | - | - | - | UL/CSA | - | - | https://www.marsair.com/Content/Downloads/AccessoriesSupplement/Disconnect-Switch-Submittals.pdf
| 99-009-35 | Switch, Disconnect, Fused, 240v, 35A, 3Pole, NEMA3R (Rmt Mntd By Others) | 1240 | All | Accessory | Disconnect | All | - | 115/208/220/230 | 208/230 | 50/60 | - | - | - | - | - | - | - | - | - | - | - | 35 | - | - | - | UL/CSA | - | - | https://www.marsair.com/Content/Downloads/AccessoriesSupplement/Disconnect-Switch-Submittals.pdf
| 99-009-40 | Switch, Disconnect, Fused, 240v, 40A, 3Pole, NEMA3R (Rmt Mntd By Others) | 1240 | All | Accessory | Disconnect | All | - | 115/208/220/230 | 208/230 | 50/60 | - | - | - | - | - | - | - | - | - | - | - | 40 | - | - | - | UL/CSA | - | - | https://www.marsair.com/Content/Downloads/AccessoriesSupplement/Disconnect-Switch-Submittals.pdf
| 99-009-45 | Switch, Disconnect, Fused, 240v, 45A, 3Pole, NEMA3R (Rmt Mntd By Others) | 1240 | All | Accessory | Disconnect | All | - | 115/208/220/230 | 208/230 | 50/60 | - | - | - | - | - | - | - | - | - | - | - | 45 | - | - | - | UL/CSA | - | - | https://www.marsair.com/Content/Downloads/AccessoriesSupplement/Disconnect-Switch-Submittals.pdf
| 99-009-50 | Switch, Disconnect, Fused, 240v, 50A, 3Pole, NEMA3R (Rmt Mntd By Others) | 1240 | All | Accessory | Disconnect | All | - | 115/208/220/230 | 208/230 | 50/60 | - | - | - | - | - | - | - | - | - | - | - | 50 | - | - | - | UL/CSA | - | - | https://www.marsair.com/Content/Downloads/AccessoriesSupplement/Disconnect-Switch-Submittals.pdf
| 99-009-60 | Switch, Disconnect, Fused, 240v, 60A, 3Pole, NEMA3R (Rmt Mntd By Others) | 1240 | All | Accessory | Disconnect | All | - | 115/208/220/230 | 208/230 | 50/60 | - | - | - | - | - | - | - | - | - | - | - | 60 | - | - | - | UL/CSA | - | - | https://www.marsair.com/Content/Downloads/AccessoriesSupplement/Disconnect-Switch-Submittals.pdf
| 99-010-05 | Switch, Disconnect, Fused, 600v, 5A, 3Pole, NEMA3R (Rmt Mntd By Others) | 2095 | All | Accessory | Disconnect | All | - | All | All | 50/60 | - | - | - | - | - | - | - | - | - | - | - | 5 | - | - | - | UL/CSA | - | - | https://www.marsair.com/Content/Downloads/AccessoriesSupplement/Disconnect-Switch-Submittals.pdf
| 99-010-10 | Switch, Disconnect, Fused, 600v, 10A, 3Pole, NEMA3R (Rmt Mntd By Others) | 2095 | All | Accessory | Disconnect | All | - | All | All | 50/60 | - | - | - | - | - | - | - | - | - | - | - | 10 | - | - | - | UL/CSA | - | - | https://www.marsair.com/Content/Downloads/AccessoriesSupplement/Disconnect-Switch-Submittals.pdf
| 99-010-15 | Switch, Disconnect, Fused, 600v, 15A, 3Pole, NEMA3R (Rmt Mntd By Others) | 2095 | All | Accessory | Disconnect | All | - | All | All | 50/60 | - | - | - | - | - | - | - | - | - | - | - | 15 | - | - | - | UL/CSA | - | - | https://www.marsair.com/Content/Downloads/AccessoriesSupplement/Disconnect-Switch-Submittals.pdf
| 99-010-20 | Switch, Disconnect, Fused, 600v, 20A, 3Pole, NEMA3R (Rmt Mntd By Others) | 2095 | All | Accessory | Disconnect | All | - | All | All | 50/60 | - | - | - | - | - | - | - | - | - | - | - | 20 | - | - | - | UL/CSA | - | - | https://www.marsair.com/Content/Downloads/AccessoriesSupplement/Disconnect-Switch-Submittals.pdf
| 99-010-25 | Switch, Disconnect, Fused, 600v, 25A, 3Pole, NEMA3R (Rmt Mntd By Others) | 2095 | All | Accessory | Disconnect | All | - | All | All | 50/60 | - | - | - | - | - | - | - | - | - | - | - | 25 | - | - | - | UL/CSA | - | - | https://www.marsair.com/Content/Downloads/AccessoriesSupplement/Disconnect-Switch-Submittals.pdf
| 99-010-30 | Switch, Disconnect, Fused, 600v, 30A, 3Pole, NEMA3R (Rmt Mntd By Others) | 2095 | All | Accessory | Disconnect | All | - | All | All | 50/60 | - | - | - | - | - | - | - | - | - | - | - | 30 | - | - | - | UL/CSA | - | - | https://www.marsair.com/Content/Downloads/AccessoriesSupplement/Disconnect-Switch-Submittals.pdf
| 99-011-35 | Switch, Disconnect, Fused, 600v, 35A, 3Pole, NEMA3R (Rmt Mntd By Others) | 2320 | All | Accessory | Disconnect | All | - | All | All | 50/60 | - | - | - | - | - | - | - | - | - | - | - | 35 | - | - | - | UL/CSA | - | - | https://www.marsair.com/Content/Downloads/AccessoriesSupplement/Disconnect-Switch-Submittals.pdf
| 99-011-40 | Switch, Disconnect, Fused, 600v, 40A, 3Pole, NEMA3R (Rmt Mntd By Others) | 2320 | All | Accessory | Disconnect | All | - | All | All | 50/60 | - | - | - | - | - | - | - | - | - | - | - | 40 | - | - | - | UL/CSA | - | - | https://www.marsair.com/Content/Downloads/AccessoriesSupplement/Disconnect-Switch-Submittals.pdf
| 99-011-45 | Switch, Disconnect, Fused, 600v, 45A, 3Pole, NEMA3R (Rmt Mntd By Others) | 2320 | All | Accessory | Disconnect | All | - | All | All | 50/60 | - | - | - | - | - | - | - | - | - | - | - | 45 | - | - | - | UL/CSA | - | - | https://www.marsair.com/Content/Downloads/AccessoriesSupplement/Disconnect-Switch-Submittals.pdf
| 99-011-50 | Switch, Disconnect, Fused, 600v, 50A, 3Pole, NEMA3R (Rmt Mntd By Others) | 2320 | All | Accessory | Disconnect | All | - | All | All | 50/60 | - | - | - | - | - | - | - | - | - | - | - | 50 | - | - | - | UL/CSA | - | - | https://www.marsair.com/Content/Downloads/AccessoriesSupplement/Disconnect-Switch-Submittals.pdf
| 99-011-60 | Switch, Disconnect, Fused, 600v, 60A, 3Pole, NEMA3R (Rmt Mntd By Others) | 2320 | All | Accessory | Disconnect | All | - | All | All | 50/60 | - | - | - | - | - | - | - | - | - | - | - | 60 | - | - | - | UL/CSA | - | - | https://www.marsair.com/Content/Downloads/AccessoriesSupplement/Disconnect-Switch-Submittals.pdf
| 99-153-10 | Switch, Disconnect, Fused, 240v, 10A, 3Pole, NEMA1 (Pnl/Unit Mntd) | 1370 | All | Accessory | Disconnect | All | - | 115/208/220/230 | 208/230 | 50/60 | - | - | - | - | - | - | - | - | - | - | - | 10 | - | - | - | UL/CSA | - | - | https://www.marsair.com/Content/Downloads/AccessoriesSupplement/Disconnect-Switch-Submittals.pdf
| 99-153-15 | Switch, Disconnect, Fused, 240v, 15A, 3Pole, NEMA1 (Pnl/Unit Mntd) | 1370 | All | Accessory | Disconnect | All | - | 115/208/220/230 | 208/230 | 50/60 | - | - | - | - | - | - | - | - | - | - | - | 15 | - | - | - | UL/CSA | - | - | https://www.marsair.com/Content/Downloads/AccessoriesSupplement/Disconnect-Switch-Submittals.pdf
| 99-153-20 | Switch, Disconnect, Fused, 240v, 20A, 3Pole, NEMA1 (Pnl/Unit Mntd) | 1370 | All | Accessory | Disconnect | All | - | 115/208/220/230 | 208/230 | 50/60 | - | - | - | - | - | - | - | - | - | - | - | 20 | - | - | - | UL/CSA | - | - | https://www.marsair.com/Content/Downloads/AccessoriesSupplement/Disconnect-Switch-Submittals.pdf
| 99-153-25 | Switch, Disconnect, Fused, 240v, 25A, 3Pole, NEMA1 (Pnl/Unit Mntd) | 1370 | All | Accessory | Disconnect | All | - | 115/208/220/230 | 208/230 | 50/60 | - | - | - | - | - | - | - | - | - | - | - | 25 | - | - | - | UL/CSA | - | - | https://www.marsair.com/Content/Downloads/AccessoriesSupplement/Disconnect-Switch-Submittals.pdf
| 99-153-30 | Switch, Disconnect, Fused, 240v, 30A, 3Pole, NEMA1 (Pnl/Unit Mntd) | 1370 | All | Accessory | Disconnect | All | - | 115/208/220/230 | 208/230 | 50/60 | - | - | - | - | - | - | - | - | - | - | - | 30 | - | - | - | UL/CSA | - | - | https://www.marsair.com/Content/Downloads/AccessoriesSupplement/Disconnect-Switch-Submittals.pdf
| 99-154-35 | Switch, Disconnect, Fused, 240v, 35A, 3Pole, NEMA1 (Pnl/Unit Mntd) | 1555 | All | Accessory | Disconnect | All | - | 115/208/220/230 | 208/230 | 50/60 | - | - | - | - | - | - | - | - | - | - | - | 35 | - | - | - | UL/CSA | - | - | https://www.marsair.com/Content/Downloads/AccessoriesSupplement/Disconnect-Switch-Submittals.pdf
| 99-154-40 | Switch, Disconnect, Fused, 240v, 40A, 3Pole, NEMA1 (Pnl/Unit Mntd) | 1555 | All | Accessory | Disconnect | All | - | 115/208/220/230 | 208/230 | 50/60 | - | - | - | - | - | - | - | - | - | - | - | 40 | - | - | - | UL/CSA | - | - | https://www.marsair.com/Content/Downloads/AccessoriesSupplement/Disconnect-Switch-Submittals.pdf
| 99-154-45 | Switch, Disconnect, Fused, 240v, 45A, 3Pole, NEMA1 (Pnl/Unit Mntd) | 1555 | All | Accessory | Disconnect | All | - | 115/208/220/230 | 208/230 | 50/60 | - | - | - | - | - | - | - | - | - | - | - | 45 | - | - | - | UL/CSA | - | - | https://www.marsair.com/Content/Downloads/AccessoriesSupplement/Disconnect-Switch-Submittals.pdf
| 99-154-50 | Switch, Disconnect, Fused, 240v, 50A, 3Pole, NEMA1 (Pnl/Unit Mntd) | 1555 | All | Accessory | Disconnect | All | - | 115/208/220/230 | 208/230 | 50/60 | - | - | - | - | - | - | - | - | - | - | - | 50 | - | - | - | UL/CSA | - | - | https://www.marsair.com/Content/Downloads/AccessoriesSupplement/Disconnect-Switch-Submittals.pdf
| 99-154-60 | Switch, Disconnect, Fused, 240v, 60A, 3Pole, NEMA1 (Pnl/Unit Mntd) | 1555 | All | Accessory | Disconnect | All | - | 115/208/220/230 | 208/230 | 50/60 | - | - | - | - | - | - | - | - | - | - | - | 60 | - | - | - | UL/CSA | - | - | https://www.marsair.com/Content/Downloads/AccessoriesSupplement/Disconnect-Switch-Submittals.pdf
| 99-144-05 | Switch, Disconnect, Fused, 600v, 5A, 3Pole, NEMA1 (Pnl/Unit Mntd) | 1165 | All | Accessory | Disconnect | All | - | All | All | 50/60 | - | - | - | - | - | - | - | - | - | - | - | 5 | - | - | - | UL/CSA | - | - | https://www.marsair.com/Content/Downloads/AccessoriesSupplement/Disconnect-Switch-Submittals.pdf
| 99-144-10 | Switch, Disconnect, Fused, 600v, 10A, 3Pole, NEMA1 (Pnl/Unit Mntd) | 1165 | All | Accessory | Disconnect | All | - | All | All | 50/60 | - | - | - | - | - | - | - | - | - | - | - | 10 | - | - | - | UL/CSA | - | - | https://www.marsair.com/Content/Downloads/AccessoriesSupplement/Disconnect-Switch-Submittals.pdf
| 99-144-15 | Switch, Disconnect, Fused, 600v, 15A, 3Pole, NEMA1 (Pnl/Unit Mntd) | 1165 | All | Accessory | Disconnect | All | - | All | All | 50/60 | - | - | - | - | - | - | - | - | - | - | - | 15 | - | - | - | UL/CSA | - | - | https://www.marsair.com/Content/Downloads/AccessoriesSupplement/Disconnect-Switch-Submittals.pdf
| 99-144-20 | Switch, Disconnect, Fused, 600v, 20A, 3Pole, NEMA1 (Pnl/Unit Mntd) | 1165 | All | Accessory | Disconnect | All | - | All | All | 50/60 | - | - | - | - | - | - | - | - | - | - | - | 20 | - | - | - | UL/CSA | - | - | https://www.marsair.com/Content/Downloads/AccessoriesSupplement/Disconnect-Switch-Submittals.pdf
| 99-144-25 | Switch, Disconnect, Fused, 600v, 25A, 3Pole, NEMA1 (Pnl/Unit Mntd) | 1165 | All | Accessory | Disconnect | All | - | All | All | 50/60 | - | - | - | - | - | - | - | - | - | - | - | 25 | - | - | - | UL/CSA | - | - | https://www.marsair.com/Content/Downloads/AccessoriesSupplement/Disconnect-Switch-Submittals.pdf
| 99-144-30 | Switch, Disconnect, Fused, 600v, 30A, 3Pole, NEMA1 (Pnl/Unit Mntd) | 1165 | All | Accessory | Disconnect | All | - | All | All | 50/60 | - | - | - | - | - | - | - | - | - | - | - | 30 | - | - | - | UL/CSA | - | - | https://www.marsair.com/Content/Downloads/AccessoriesSupplement/Disconnect-Switch-Submittals.pdf
| 99-145-35 | Switch, Disconnect, Fused, 600v, 35A, 3Pole, NEMA1 (Pnl/Unit Mntd) | 1425 | All | Accessory | Disconnect | All | - | All | All | 50/60 | - | - | - | - | - | - | - | - | - | - | - | 35 | - | - | - | UL/CSA | - | - | https://www.marsair.com/Content/Downloads/AccessoriesSupplement/Disconnect-Switch-Submittals.pdf
| 99-145-40 | Switch, Disconnect, Fused, 600v, 40A, 3Pole, NEMA1 (Pnl/Unit Mntd) | 1425 | All | Accessory | Disconnect | All | - | All | All | 50/60 | - | - | - | - | - | - | - | - | - | - | - | 40 | - | - | - | UL/CSA | - | - | https://www.marsair.com/Content/Downloads/AccessoriesSupplement/Disconnect-Switch-Submittals.pdf
| 99-145-45 | Switch, Disconnect, Fused, 600v, 45A, 3Pole, NEMA1 (Pnl/Unit Mntd) | 1425 | All | Accessory | Disconnect | All | - | All | All | 50/60 | - | - | - | - | - | - | - | - | - | - | - | 45 | - | - | - | UL/CSA | - | - | https://www.marsair.com/Content/Downloads/AccessoriesSupplement/Disconnect-Switch-Submittals.pdf
| 99-145-50 | Switch, Disconnect, Fused, 600v, 50A, 3Pole, NEMA1 (Pnl/Unit Mntd) | 1425 | All | Accessory | Disconnect | All | - | All | All | 50/60 | - | - | - | - | - | - | - | - | - | - | - | 50 | - | - | - | UL/CSA | - | - | https://www.marsair.com/Content/Downloads/AccessoriesSupplement/Disconnect-Switch-Submittals.pdf
| 99-145-60 | Switch, Disconnect, Fused, 600v, 60A, 3Pole, NEMA1 (Pnl/Unit Mntd) | 1425 | All | Accessory | Disconnect | All | - | All | All | 50/60 | - | - | - | - | - | - | - | - | - | - | - | 60 | - | - | - | UL/CSA | - | - | https://www.marsair.com/Content/Downloads/AccessoriesSupplement/Disconnect-Switch-Submittals.pdf
| Non-fused | [14 empty] | -
A non-fused disconnect switch is designed to shut the circuit off in the event of a problem. The disconnects are sized according to the unit voltage and amperage. Please refer to the disconnect submittals for additional details and selection guide.
| 99-153 | Switch, Disconnect, Non-Fused, 240v, 30A, 3Pole, NEMA1 (Pnl/Unit Mntd) | 925 | All | Accessory | Disconnect | All | - | 115/208/220/230 | 208/230 | 50/60 | - | - | - | - | - | - | - | - | - | - | - | 30 | - | - | - | UL/CSA | - | - | https://www.marsair.com/Content/Downloads/AccessoriesSupplement/Disconnect-Switch-Submittals.pdf
| 99-154 | Switch, Disconnect, Non-Fused, 240v, 60A, 3Pole, NEMA1 (Pnl/Unit Mntd) | 925 | All | Accessory | Disconnect | All | - | 115/208/220/230 | 208/230 | 50/60 | - | - | - | - | - | - | - | - | - | - | - | 60 | - | - | - | UL/CSA | - | - | https://www.marsair.com/Content/Downloads/AccessoriesSupplement/Disconnect-Switch-Submittals.pdf
| 99-165 | Switch, Disconnect, Non-Fused, 600v, 20A, 3Pole, NEMA1 (Pnl/Unit Mntd) | 925 | All | Accessory | Disconnect | All | - | All | All | 50/60 | - | - | - | - | - | - | - | - | - | - | - | 20 | - | - | - | UL/CSA | - | - | https://www.marsair.com/Content/Downloads/AccessoriesSupplement/Disconnect-Switch-Submittals.pdf
| 99-144 | Switch, Disconnect, Non-Fused, 600v, 32A, 3Pole, NEMA1 (Pnl/Unit Mntd) | 925 | All | Accessory | Disconnect | All | - | All | All | 50/60 | - | - | - | - | - | - | - | - | - | - | - | 32 | - | - | - | UL/CSA | - | - | https://www.marsair.com/Content/Downloads/AccessoriesSupplement/Disconnect-Switch-Submittals.pdf
| 99-145 | Switch, Disconnect, Non-Fused, 600v, 60A, 3Pole, NEMA1 (Pnl/Unit Mntd) | 925 | All | Accessory | Disconnect | All | - | All | All | 50/60 | - | - | - | - | - | - | - | - | - | - | - | 60 | - | - | - | UL/CSA | - | - | https://www.marsair.com/Content/Downloads/AccessoriesSupplement/Disconnect-Switch-Submittals.pdf
| 99-176 | Switch, Disconnect, Non-Fused, 600v, 20A, 3Pole, NEMA1 (Rmt Mntd By Others) | 925 | All | Accessory | Disconnect | All | - | All | All | 50/60 | - | - | - | - | - | - | - | - | - | - | - | 20 | - | - | - | UL/CSA | - | - | https://www.marsair.com/Content/Downloads/AccessoriesSupplement/Disconnect-Switch-Submittals.pdf
| 99-122 | Switch, Disconnect, Non-Fused, 600v, 32A, 3Pole, NEMA1 (Rmt Mntd By Others) | 925 | All | Accessory | Disconnect | All | - | All | All | 50/60 | - | - | - | - | - | - | - | - | - | - | - | 32 | - | - | - | UL/CSA | - | - | https://www.marsair.com/Content/Downloads/AccessoriesSupplement/Disconnect-Switch-Submittals.pdf
| 99-123 | Switch, Disconnect, Non-Fused, 600v, 80A, 3Pole, NEMA1 (Rmt Mntd By Others) | 1585 | All | Accessory | Disconnect | All | - | All | All | 50/60 | - | - | - | - | - | - | - | - | - | - | - | 80 | - | - | - | UL/CSA | - | - | https://www.marsair.com/Content/Downloads/AccessoriesSupplement/Disconnect-Switch-Submittals.pdf
-
Brackets
Mars brackets are individually-designed to integrate with certain Mars units, but each bracket component is designed to be interchangeable and may be used with each bracket type to meet field clearance requirements. Brackets are not compatible with WM and BD series and gas heated units. Please refer to the bracket submittals for additional details and bracket compatibility.
Offset Mounting Brackets
Offset mounting brackets are intended to clear obstructions directly above the opening and are compatible with both swinging and sliding door types. The obstruction must not extend beyond the outer edges of the opening, and a minimum of 6" clearance is required on either side for proper mounting. Examples of obstructions include exit signs, power conduits, outlets, sectional door tracks, protruding headers, etc.
| B0004 | Kit, Brckt, Mntng, Adj, Stl, 3 ½" Clearance, OB, (Set of 2)(Replaces J0004-** & B0004) | 265 | STD2/N2/HV2/NH2/EP2/CAS | Accessory | Mounting Bracket | Unheated/Elec/HW/S | - | - | - | - | OB | - | - | - | - | - | - | - | - | - | - | - | - | - | - | - | - | - | https://www.marsair.com/Content/Downloads/AccessoriesSupplement/Bracket-Submittals.pdf
| B0005 | Kit, Brckt, Mntng, Adj, Stl, 7", 9", 11" & 13" Clearance, OB, (Set of 2)(Replaces J0005-** to J0007-** & J0702) | 310 | STD2/N2/HV2/NH2/EP2/CAS | Accessory | Mounting Bracket | Unheated/Elec/HW/S | - | - | - | - | OB | - | - | - | - | - | - | - | - | - | - | - | - | - | - | - | - | - | https://www.marsair.com/Content/Downloads/AccessoriesSupplement/Bracket-Submittals.pdf
-
Side Extension Bracket
Side extension brackets are intended to extend the air curtain mounting holes sideways to clear obstructions on the outer edges and/or above the opening. Typically used in conjunction with offset mounting brackets to clear obstructions such as sectional door tracks, pipes and conduit, signs, etc.
| B0020 | Kit, Brckt, Mntng, Side Ext, 4", 6", 8" & 10" Clearance, OB (Set of 2)(Replaces J0016-** to J0018-** & J0731) | 330 | STD2/N2/HV2/NH2/EP2/CAS | Accessory | Mounting Bracket | Unheated/Elec/HW/S | - | - | - | - | OB | - | - | - | - | - | - | - | - | - | - | - | - | - | - | - | - | - | https://www.marsair.com/Content/Downloads/AccessoriesSupplement/Bracket-Submittals.pdf
-
Extended Wall Bracket
Extended wall mounting brackets are intended to clear larger obstructions above the opening that extend beyond the door header but do not extend more than 24" above the door header. Specifically designed to clear drum roll-up type doors and larger diameter objects such as main water and gas pipes and allow the unit to be mounted directly in front of the obstruction. Side baffles are recommended for larger clearances to minimize bypass and losses from gaps
| B0008 | Kit, Brckt, Mntng, Extended Wall,Stl, 10" Clearance, OB, (Set of 2)(Replaces J0008G-OB) | 360 | STD2/N2/HV2/NH2/PH10/PH12/EP2/CAS | Accessory | Mounting Bracket | Unheated/Elec/HW/S | - | - | - | - | OB | - | - | - | - | - | - | - | - | - | - | - | - | - | - | - | - | - | https://www.marsair.com/Content/Downloads/AccessoriesSupplement/Bracket-Submittals.pdf
| B0009 | Kit, Brckt, Mntng, Extended Wall,Stl, 16" Clearance, OB, (Set of 2)(Replaces J0009G-OB) | 360 | STD2/N2/HV2/NH2/PH10/PH12/EP2/CAS | Accessory | Mounting Bracket | Unheated/Elec/HW/S | - | - | - | - | OB | - | - | - | - | - | - | - | - | - | - | - | - | - | - | - | - | - | https://www.marsair.com/Content/Downloads/AccessoriesSupplement/Bracket-Submittals.pdf
| B0010 | Kit, Brckt, Mntng, Extended Wall,Stl, 19" Clearance, OB, (Set of 2)(Replaces J0010G-OB) | 395 | STD2/N2/HV2/NH2/PH10/PH12/EP2/CAS | Accessory | Mounting Bracket | Unheated/Elec/HW/S | - | - | - | - | OB | - | - | - | - | - | - | - | - | - | - | - | - | - | - | - | - | - | https://www.marsair.com/Content/Downloads/AccessoriesSupplement/Bracket-Submittals.pdf
| B0011 | Kit, Brckt, Mntng, Extended Wall,Stl, 23" Clearance, OB, (Set of 2)(Replaces J0011G-OB) | 465 | STD2/N2/HV2/NH2/PH10/PH12/EP2/CAS | Accessory | Mounting Bracket | Unheated/Elec/HW/S | - | - | - | - | OB | - | - | - | - | - | - | - | - | - | - | - | - | - | - | - | - | - | https://www.marsair.com/Content/Downloads/AccessoriesSupplement/Bracket-Submittals.pdf
-
Filters
Aluminum (washable) filters are designed to meet UL Class 2 requirements, with superior dust and debris holding capacity. The multi-layer bonded expanded aluminum construction allows uniform loading and low airflow resistance for long life and improved protection. They are durable, rust-proof, and are easy to clean or replace in the field. Tandem mounted for longer unit lengths not shown.
Flatbank Filters
Pressed Aluminum
| J2236 | Filter, Kit, Alum, Washable, HV2/EP2, 36" Set of 2, (2) 34 1/4"" x 15 1/8" | 100 | HV2/EP2 | Accessory | Aluminum Filters | All | 36 | - | - | - | - | - | - | - | - | - | - | - | - | - | - | - | - | - | - | - | - | - | https://www.marsair.com/Content/Downloads/AccessoriesSupplement/Pressed-Frame-Filter-Submittals.pdf
| J2242 | Filter, Kit, Alum, Washable, HV2/EP2, 42" Set of 2, (2) 40 1/4" x 15 1/8" | 125 | HV2/EP2 | Accessory | Aluminum Filters | All | 42 | - | - | - | - | - | - | - | - | - | - | - | - | - | - | - | - | - | - | - | - | - | https://www.marsair.com/Content/Downloads/AccessoriesSupplement/Pressed-Frame-Filter-Submittals.pdf
| J2248 | Filter, Kit, Alum, Washable, HV2/EP2, 48" Set of 2, (2) 46 1/4" x 15 1/8" | 135 | HV2/EP2 | Accessory | Aluminum Filters | All | 48 | - | - | - | - | - | - | - | - | - | - | - | - | - | - | - | - | - | - | - | - | - | https://www.marsair.com/Content/Downloads/AccessoriesSupplement/Pressed-Frame-Filter-Submittals.pdf
| J2260 | Filter, Kit, Alum, Washable, HV2/EP2, 60" Set of 2, (4) 29 1/8" x 15 1/8" | 180 | HV2/EP2 | Accessory | Aluminum Filters | All | 60 | - | - | - | - | - | - | - | - | - | - | - | - | - | - | - | - | - | - | - | - | - | https://www.marsair.com/Content/Downloads/AccessoriesSupplement/Pressed-Frame-Filter-Submittals.pdf
| J2272 | Filter, Kit, Alum, Washable, HV2/EP2, 72" Set of 2, (4) 34 1/4" x 15 1/8" | 215 | HV2/EP2 | Accessory | Aluminum Filters | All | 72 | - | - | - | - | - | - | - | - | - | - | - | - | - | - | - | - | - | - | - | - | - | https://www.marsair.com/Content/Downloads/AccessoriesSupplement/Pressed-Frame-Filter-Submittals.pdf
| J2284 | Filter, Kit, Alum, Washable, HV2/EP2, 84" Set of 2, (4) 40 1/4" x 15 1/8" | 240 | HV2/EP2 | Accessory | Aluminum Filters | All | 84 | - | - | - | - | - | - | - | - | - | - | - | - | - | - | - | - | - | - | - | - | - | https://www.marsair.com/Content/Downloads/AccessoriesSupplement/Pressed-Frame-Filter-Submittals.pdf
| J2296 | Filter, Kit, Alum, Washable, HV2/EP2, 96" Set of 2, (4) 46 1/4" x 15 1/8" | 285 | HV2/EP2 | Accessory | Aluminum Filters | All | 96 | - | - | - | - | - | - | - | - | - | - | - | - | - | - | - | - | - | - | - | - | - | https://www.marsair.com/Content/Downloads/AccessoriesSupplement/Pressed-Frame-Filter-Submittals.pdf
| J22108-2 | Filter, Kit, Alum, Washable, HV2108-2/EP2, 108" Set of 2, (8) 26 1/8" x 15 1/8" | 315 | HV2/EP2 | Accessory | Aluminum Filters | All | 108 | - | - | - | - | - | - | - | - | - | - | - | - | - | - | - | - | - | - | - | - | - | https://www.marsair.com/Content/Downloads/AccessoriesSupplement/Pressed-Frame-Filter-Submittals.pdf
| J22108-3 | Filter, Kit, Alum, Washable, HV2108-3/EP2, 108" Set of 2, (6) 34 1/4" x 15 1/8" | 315 | HV2/EP2 | Accessory | Aluminum Filters | All | 108 | - | - | - | - | - | - | - | - | - | - | - | - | - | - | - | - | - | - | - | - | - | https://www.marsair.com/Content/Downloads/AccessoriesSupplement/Pressed-Frame-Filter-Submittals.pdf
| J22120-2 | Filter, Kit, Alum, Washable, HV2/EP2120-2, 120" Set of 2, (8) 29 1/8" x 15 1/8" | 345 | HV2/EP2 | Accessory | Aluminum Filters | All | 120 | - | - | - | - | - | - | - | - | - | - | - | - | - | - | - | - | - | - | - | - | - | https://www.marsair.com/Content/Downloads/AccessoriesSupplement/Pressed-Frame-Filter-Submittals.pdf
| J22120-3 | Filter, Kit, Alum, Washable, HV2/EP2120-3, 120" Set of 2, (6) 38 1/4" x 15 1/8" | 345 | HV2/EP2 | Accessory | Aluminum Filters | All | 120 | - | - | - | - | - | - | - | - | - | - | - | - | - | - | - | - | - | - | - | - | - | https://www.marsair.com/Content/Downloads/AccessoriesSupplement/Pressed-Frame-Filter-Submittals.pdf
| J22144 | Filter, Kit, Alum, Washable, HV2/EP2, 144" Set of 2, (6) 46 1/4" x 15 1/8" | 425 | HV2/EP2 | Accessory | Aluminum Filters | All | 144 | - | - | - | - | - | - | - | - | - | - | - | - | - | - | - | - | - | - | - | - | - | https://www.marsair.com/Content/Downloads/AccessoriesSupplement/Pressed-Frame-Filter-Submittals.pdf
| J22144-4 | Filter, Kit, Alum, Washable, HV2/EP2, 144" Set of 2, (8) 34 1/4"" x 15 1/8" | 440 | HV2/EP2 | Accessory | Aluminum Filters | All | 144 | - | - | - | - | - | - | - | - | - | - | - | - | - | - | - | - | - | - | - | - | - | https://www.marsair.com/Content/Downloads/AccessoriesSupplement/Pressed-Frame-Filter-Submittals.pdf

## HV2
| Item No. | Item Description | List Price | Series | Category | Accessory Type | Heat Type | Length | 1Ø Voltage | 3Ø Voltage | Hertz | Color | HP | Heat Type Code | Voltage Code | Heat Capacity Code | BTU/kW | # of Mtrs | Mtr Amps | Htr Amps | Temp Rise | MCA | MOP | CFM | FPM | Weight | Accreditations | Mntg Hght Therm Sep | Mntg Hgt Ins Contrl | Online Submittals Links
HV2 Series
Applications: Temperature Control for Mid Size Dock & Receiving Doors
Mounting Heights: Environmental Separation (up to 14') and Insect Control (up to 12')
UNHEATED UNHEATED UNHEATED UNHEATED UNHEATED UNHEATED UNHEATED UNHEATED UNHEATED UNHEATED UNHEATED UNHEATED | Unheated
HV2 Titanium Silver
| HV236-1UA-TS | HV236, 1Mtr, 1HP, Unhtd, 115v,1ø,60Hz, Galv, TS | 1590 | HV2 | FG | - | Unheated | 36 | 115 | - | 60 | TS | 1 | U | A | - | - | 1 | 9 | - | - | 12 | 15 | 2059 | 2745 | 115 | ETL(UL507/CSA22.2)/AMCA220 | 14 | 12 | https://www.marsair.com/Content/Downloads/Submittals/HV2-Unheated-Submittals.pdf
| HV236-1UD-TS | HV236, 1Mtr, 1HP, Unhtd, 208/230v,1ø,60Hz, Galv, TS | 1590 | HV2 | FG | - | Unheated | 36 | 208/230 | - | 60 | TS | 1 | U | D | - | - | 1 | 5 | - | - | 7 | 15 | 2059 | 2745 | 115 | ETL(UL507/CSA22.2)/AMCA220 | 14 | 12 | https://www.marsair.com/Content/Downloads/Submittals/HV2-Unheated-Submittals.pdf
| HV236-1UG-TS | HV236, 1Mtr, 1HP, Unhtd, 208/230v,3ø,60Hz, Galv, TS | 1690 | HV2 | FG | - | Unheated | 36 | - | 208/230 | 60 | TS | 1 | U | G | - | - | 1 | 3.3/3.2 | - | - | 5/4 | 15/15 | 2059 | 2745 | 115 | ETL(UL507/CSA22.2)/AMCA220 | 14 | 12 | https://www.marsair.com/Content/Downloads/Submittals/HV2-Unheated-Submittals.pdf
| HV236-1UH-TS | HV236, 1Mtr, 1HP, Unhtd, 460v,3ø,60Hz, Galv, TS | 1690 | HV2 | FG | - | Unheated | 36 | - | 460 | 60 | TS | 1 | U | H | - | - | 1 | 1.6 | - | - | 2 | 15 | 2059 | 2745 | 115 | ETL(UL507/CSA22.2)/AMCA220 | 14 | 12 | https://www.marsair.com/Content/Downloads/Submittals/HV2-Unheated-Submittals.pdf
| HV236-1UI-TS | HV236, 1Mtr, 1HP, Unhtd, 575v,3ø,60Hz, Galv, TS | 1725 | HV2 | FG | - | Unheated | 36 | - | 575 | 60 | TS | 1 | U | I | - | - | 1 | 1.3 | - | - | 2 | 15 | 2059 | 2745 | 115 | ETL(UL507/CSA22.2)/AMCA220 | 14 | 12 | https://www.marsair.com/Content/Downloads/Submittals/HV2-Unheated-Submittals.pdf
| HV236-1UU-TS | HV236, 1Mtr, 1HP, Unhtd, 220v,1ø,50Hz, Galv, TS | 1725 | HV2 | FG | - | Unheated | 36 | 220 | - | 50 | TS | 1 | U | U | - | - | 1 | 5 | - | - | 7 | 15 | 2059 | 2745 | 115 | ETL(UL507/CSA22.2)/AMCA220 | 14 | 12 | https://www.marsair.com/Content/Downloads/Submittals/HV2-Unheated-Submittals.pdf
| HV236-1UW-TS | HV236, 1Mtr, 1HP, Unhtd, 380/415v,3ø,50Hz, Galv, TS | 1725 | HV2 | FG | - | Unheated | 36 | - | 380/415 | 50 | TS | 1 | U | W | - | - | 1 | 1.8 | - | - | 3 | 15 | 2059 | 2745 | 115 | ETL(UL507/CSA22.2)/AMCA220 | 14 | 12 | https://www.marsair.com/Content/Downloads/Submittals/HV2-Unheated-Submittals.pdf
| HV242-1UA-TS | HV242, 1Mtr, 1HP, Unhtd, 115v,1ø,60Hz, Galv, TS | 1640 | HV2 | FG | - | Unheated | 42 | 115 | - | 60 | TS | 1 | U | A | - | - | 1 | 9 | - | - | 12 | 15 | 2322 | 2654 | 120 | ETL(UL507/CSA22.2)/AMCA220 | 14 | 12 | https://www.marsair.com/Content/Downloads/Submittals/HV2-Unheated-Submittals.pdf
| HV242-1UD-TS | HV242, 1Mtr, 1HP, Unhtd, 208/230v,1ø,60Hz, Galv, TS | 1640 | HV2 | FG | - | Unheated | 42 | 208/230 | - | 60 | TS | 1 | U | D | - | - | 1 | 5 | - | - | 7 | 15 | 2322 | 2654 | 120 | ETL(UL507/CSA22.2)/AMCA220 | 14 | 12 | https://www.marsair.com/Content/Downloads/Submittals/HV2-Unheated-Submittals.pdf
| HV242-1UG-TS | HV242, 1Mtr, 1HP, Unhtd, 208/230v,3ø,60Hz, Galv, TS | 1850 | HV2 | FG | - | Unheated | 42 | - | 208/230 | 60 | TS | 1 | U | G | - | - | 1 | 3.3/3.2 | - | - | 5/4 | 15/15 | 2322 | 2654 | 120 | ETL(UL507/CSA22.2)/AMCA220 | 14 | 12 | https://www.marsair.com/Content/Downloads/Submittals/HV2-Unheated-Submittals.pdf
| HV242-1UH-TS | HV242, 1Mtr, 1HP, Unhtd, 460v,3ø,60Hz, Galv, TS | 1850 | HV2 | FG | - | Unheated | 42 | - | 460 | 60 | TS | 1 | U | H | - | - | 1 | 1.6 | - | - | 2 | 15 | 2322 | 2654 | 120 | ETL(UL507/CSA22.2)/AMCA220 | 14 | 12 | https://www.marsair.com/Content/Downloads/Submittals/HV2-Unheated-Submittals.pdf
| HV242-1UI-TS | HV242, 1Mtr, 1HP, Unhtd, 575v,3ø,60Hz, Galv, TS | 1875 | HV2 | FG | - | Unheated | 42 | - | 575 | 60 | TS | 1 | U | I | - | - | 1 | 1.3 | - | - | 2 | 15 | 2322 | 2654 | 120 | ETL(UL507/CSA22.2)/AMCA220 | 14 | 12 | https://www.marsair.com/Content/Downloads/Submittals/HV2-Unheated-Submittals.pdf
| HV242-1UU-TS | HV242, 1Mtr, 1HP, Unhtd, 220v,1ø,50Hz, Galv, TS | 1875 | HV2 | FG | - | Unheated | 42 | 220 | - | 50 | TS | 1 | U | U | - | - | 1 | 5 | - | - | 7 | 15 | 2322 | 2654 | 120 | ETL(UL507/CSA22.2)/AMCA220 | 14 | 12 | https://www.marsair.com/Content/Downloads/Submittals/HV2-Unheated-Submittals.pdf
| HV242-1UW-TS | HV242, 1Mtr, 1HP, Unhtd, 380/415v,3ø,50Hz, Galv, TS | 1875 | HV2 | FG | - | Unheated | 42 | - | 380/415 | 50 | TS | 1 | U | W | - | - | 1 | 1.8 | - | - | 3 | 15 | 2322 | 2654 | 120 | ETL(UL507/CSA22.2)/AMCA220 | 14 | 12 | https://www.marsair.com/Content/Downloads/Submittals/HV2-Unheated-Submittals.pdf
| HV248-1UA-TS | HV248, 1Mtr, 1HP, Unhtd, 115v,1ø,60Hz, Galv, TS | 1650 | HV2 | FG | - | Unheated | 48 | 115 | - | 60 | TS | 1 | U | A | - | - | 1 | 9 | - | - | 12 | 15 | 2447 | 2447 | 125 | ETL(UL507/CSA22.2)/AMCA220 | 14 | 12 | https://www.marsair.com/Content/Downloads/Submittals/HV2-Unheated-Submittals.pdf
| HV248-1UD-TS | HV248, 1Mtr, 1HP, Unhtd, 208/230v,1ø,60Hz, Galv, TS | 1650 | HV2 | FG | - | Unheated | 48 | 208/230 | - | 60 | TS | 1 | U | D | - | - | 1 | 5 | - | - | 7 | 15 | 2447 | 2447 | 125 | ETL(UL507/CSA22.2)/AMCA220 | 14 | 12 | https://www.marsair.com/Content/Downloads/Submittals/HV2-Unheated-Submittals.pdf
| HV248-1UG-TS | HV248, 1Mtr, 1HP, Unhtd, 208/230v,3ø,60Hz, Galv, TS | 1865 | HV2 | FG | - | Unheated | 48 | - | 208/230 | 60 | TS | 1 | U | G | - | - | 1 | 3.3/3.2 | - | - | 5/4 | 15/15 | 2447 | 2447 | 125 | ETL(UL507/CSA22.2)/AMCA220 | 14 | 12 | https://www.marsair.com/Content/Downloads/Submittals/HV2-Unheated-Submittals.pdf
| HV248-1UH-TS | HV248, 1Mtr, 1HP, Unhtd, 460v,3ø,60Hz, Galv, TS | 1865 | HV2 | FG | - | Unheated | 48 | - | 460 | 60 | TS | 1 | U | H | - | - | 1 | 1.6 | - | - | 2 | 15 | 2447 | 2447 | 125 | ETL(UL507/CSA22.2)/AMCA220 | 14 | 12 | https://www.marsair.com/Content/Downloads/Submittals/HV2-Unheated-Submittals.pdf
| HV248-1UI-TS | HV248, 1Mtr, 1HP, Unhtd, 575v,3ø,60Hz, Galv, TS | 1890 | HV2 | FG | - | Unheated | 48 | - | 575 | 60 | TS | 1 | U | I | - | - | 1 | 1.3 | - | - | 2 | 15 | 2447 | 2447 | 125 | ETL(UL507/CSA22.2)/AMCA220 | 14 | 12 | https://www.marsair.com/Content/Downloads/Submittals/HV2-Unheated-Submittals.pdf
| HV248-1UU-TS | HV248, 1Mtr, 1HP, Unhtd, 220v,1ø,50Hz, Galv, TS | 1890 | HV2 | FG | - | Unheated | 48 | 220 | - | 50 | TS | 1 | U | U | - | - | 1 | 5 | - | - | 7 | 15 | 2447 | 2447 | 125 | ETL(UL507/CSA22.2)/AMCA220 | 14 | 12 | https://www.marsair.com/Content/Downloads/Submittals/HV2-Unheated-Submittals.pdf
| HV248-1UW-TS | HV248, 1Mtr, 1HP, Unhtd, 380/415v,3ø,50Hz, Galv, TS | 1890 | HV2 | FG | - | Unheated | 48 | - | 380/415 | 50 | TS | 1 | U | W | - | - | 1 | 1.8 | - | - | 3 | 15 | 2447 | 2447 | 125 | ETL(UL507/CSA22.2)/AMCA220 | 14 | 12 | https://www.marsair.com/Content/Downloads/Submittals/HV2-Unheated-Submittals.pdf
| HV260-1UA-TS | HV260, 1Mtr, 1HP, Unhtd, 115v,1ø,60Hz, Galv, TS | 1685 | HV2 | FG | - | Unheated | 60 | 115 | - | 60 | TS | 1 | U | A | - | - | 1 | 9 | - | - | 12 | 15 | 2760 | 2208 | 140 | ETL(UL507/CSA22.2) | 14 | 12 | https://www.marsair.com/Content/Downloads/Submittals/HV2-Unheated-Submittals.pdf
| HV260-1UD-TS | HV260, 1Mtr, 1HP, Unhtd, 208/230v,1ø,60Hz, Galv, TS | 1685 | HV2 | FG | - | Unheated | 60 | 208/230 | - | 60 | TS | 1 | U | D | - | - | 1 | 5 | - | - | 7 | 15 | 2760 | 2208 | 140 | ETL(UL507/CSA22.2) | 14 | 12 | https://www.marsair.com/Content/Downloads/Submittals/HV2-Unheated-Submittals.pdf
| HV260-1UG-TS | HV260, 1Mtr, 1HP, Unhtd, 208/230v,3ø,60Hz, Galv, TS | 1890 | HV2 | FG | - | Unheated | 60 | - | 208/230 | 60 | TS | 1 | U | G | - | - | 1 | 3.3/3.2 | - | - | 5/4 | 15/15 | 2760 | 2208 | 140 | ETL(UL507/CSA22.2) | 14 | 12 | https://www.marsair.com/Content/Downloads/Submittals/HV2-Unheated-Submittals.pdf
| HV260-1UH-TS | HV260, 1Mtr, 1HP, Unhtd, 460v,3ø,60Hz, Galv, TS | 1890 | HV2 | FG | - | Unheated | 60 | - | 460 | 60 | TS | 1 | U | H | - | - | 1 | 1.6 | - | - | 2 | 15 | 2760 | 2208 | 140 | ETL(UL507/CSA22.2) | 14 | 12 | https://www.marsair.com/Content/Downloads/Submittals/HV2-Unheated-Submittals.pdf
| HV260-1UI-TS | HV260, 1Mtr, 1HP, Unhtd, 575v,3ø,60Hz, Galv, TS | 1930 | HV2 | FG | - | Unheated | 60 | - | 575 | 60 | TS | 1 | U | I | - | - | 1 | 1.3 | - | - | 2 | 15 | 2760 | 2208 | 140 | ETL(UL507/CSA22.2) | 14 | 12 | https://www.marsair.com/Content/Downloads/Submittals/HV2-Unheated-Submittals.pdf
| HV260-1UU-TS | HV260, 1Mtr, 1HP, Unhtd, 220v,1ø,50Hz, Galv, TS | 1930 | HV2 | FG | - | Unheated | 60 | 220 | - | 50 | TS | 1 | U | U | - | - | 1 | 5 | - | - | 7 | 15 | 2760 | 2208 | 140 | ETL(UL507/CSA22.2) | 14 | 12 | https://www.marsair.com/Content/Downloads/Submittals/HV2-Unheated-Submittals.pdf
| HV260-1UW-TS | HV260, 1Mtr, 1HP, Unhtd, 380/415v,3ø,50Hz, Galv, TS | 1930 | HV2 | FG | - | Unheated | 60 | - | 380/415 | 50 | TS | 1 | U | W | - | - | 1 | 1.8 | - | - | 3 | 15 | 2760 | 2208 | 140 | ETL(UL507/CSA22.2) | 14 | 12 | https://www.marsair.com/Content/Downloads/Submittals/HV2-Unheated-Submittals.pdf
| HV272-2UA-TS | HV272, 2Mtr, 1HP, Unhtd, 115v,1ø,60Hz, Galv, TS | 3055 | HV2 | FG | - | Unheated | 72 | 115 | - | 60 | TS | 1 | U | A | - | - | 2 | 18 | - | - | 23 | 25 | 4118 | 2745 | 220 | ETL(UL507/CSA22.2)/AMCA220 | 14 | 12 | https://www.marsair.com/Content/Downloads/Submittals/HV2-Unheated-Submittals.pdf
| HV272-2UD-TS | HV272, 2Mtr, 1HP, Unhtd, 208/230v,1ø,60Hz, Galv, TS | 3055 | HV2 | FG | - | Unheated | 72 | 208/230 | - | 60 | TS | 1 | U | D | - | - | 2 | 10 | - | - | 13 | 15 | 4118 | 2745 | 220 | ETL(UL507/CSA22.2)/AMCA220 | 14 | 12 | https://www.marsair.com/Content/Downloads/Submittals/HV2-Unheated-Submittals.pdf
| HV272-2UG-TS | HV272, 2Mtr, 1HP, Unhtd, 208/230v,3ø,60Hz, Galv, TS | 3465 | HV2 | FG | - | Unheated | 72 | - | 208/230 | 60 | TS | 1 | U | G | - | - | 2 | 6.6/6.4 | - | - | 9/8 | 15/15 | 4118 | 2745 | 220 | ETL(UL507/CSA22.2)/AMCA220 | 14 | 12 | https://www.marsair.com/Content/Downloads/Submittals/HV2-Unheated-Submittals.pdf
| HV272-2UH-TS | HV272, 2Mtr, 1HP, Unhtd, 460v,3ø,60Hz, Galv, TS | 3465 | HV2 | FG | - | Unheated | 72 | - | 460 | 60 | TS | 1 | U | H | - | - | 2 | 3.2 | - | - | 4 | 15 | 4118 | 2745 | 220 | ETL(UL507/CSA22.2)/AMCA220 | 14 | 12 | https://www.marsair.com/Content/Downloads/Submittals/HV2-Unheated-Submittals.pdf
| HV272-2UI-TS | HV272, 2Mtr, 1HP, Unhtd, 575v,3ø,60Hz, Galv, TS | 3505 | HV2 | FG | - | Unheated | 72 | - | 575 | 60 | TS | 1 | U | I | - | - | 2 | 2.6 | - | - | 4 | 15 | 4118 | 2745 | 220 | ETL(UL507/CSA22.2)/AMCA220 | 14 | 12 | https://www.marsair.com/Content/Downloads/Submittals/HV2-Unheated-Submittals.pdf
| HV272-2UU-TS | HV272, 2Mtr, 1HP, Unhtd, 220v,1ø,50Hz, Galv, TS | 3505 | HV2 | FG | - | Unheated | 72 | 220 | - | 50 | TS | 1 | U | U | - | - | 2 | 10 | - | - | 13 | 15 | 4118 | 2745 | 220 | ETL(UL507/CSA22.2)/AMCA220 | 14 | 12 | https://www.marsair.com/Content/Downloads/Submittals/HV2-Unheated-Submittals.pdf
| HV272-2UW-TS | HV272, 2Mtr, 1HP, Unhtd, 380/415v,3ø,50Hz, Galv, TS | 3505 | HV2 | FG | - | Unheated | 72 | - | 380/415 | 50 | TS | 1 | U | W | - | - | 2 | 3.6 | - | - | 5 | 15 | 4118 | 2745 | 220 | ETL(UL507/CSA22.2)/AMCA220 | 14 | 12 | https://www.marsair.com/Content/Downloads/Submittals/HV2-Unheated-Submittals.pdf
| HV284-2UA-TS | HV284, 2Mtr, 1HP, Unhtd, 115v,1ø,60Hz, Galv, TS | 3255 | HV2 | FG | - | Unheated | 84 | 115 | - | 60 | TS | 1 | U | A | - | - | 2 | 18 | - | - | 23 | 25 | 4644 | 2654 | 235 | ETL(UL507/CSA22.2)/AMCA220 | 14 | 12 | https://www.marsair.com/Content/Downloads/Submittals/HV2-Unheated-Submittals.pdf
| HV284-2UD-TS | HV284, 2Mtr, 1HP, Unhtd, 208/230v,1ø,60Hz, Galv, TS | 3255 | HV2 | FG | - | Unheated | 84 | 208/230 | - | 60 | TS | 1 | U | D | - | - | 2 | 10 | - | - | 13 | 15 | 4644 | 2654 | 235 | ETL(UL507/CSA22.2)/AMCA220 | 14 | 12 | https://www.marsair.com/Content/Downloads/Submittals/HV2-Unheated-Submittals.pdf
| HV284-2UG-TS | HV284, 2Mtr, 1HP, Unhtd, 208/230v,3ø,60Hz, Galv, TS | 3670 | HV2 | FG | - | Unheated | 84 | - | 208/230 | 60 | TS | 1 | U | G | - | - | 2 | 6.6/6.4 | - | - | 9/8 | 15/15 | 4644 | 2654 | 235 | ETL(UL507/CSA22.2)/AMCA220 | 14 | 12 | https://www.marsair.com/Content/Downloads/Submittals/HV2-Unheated-Submittals.pdf
| HV284-2UH-TS | HV284, 2Mtr, 1HP, Unhtd, 460v,3ø,60Hz, Galv, TS | 3670 | HV2 | FG | - | Unheated | 84 | - | 460 | 60 | TS | 1 | U | H | - | - | 2 | 3.2 | - | - | 4 | 15 | 4644 | 2654 | 235 | ETL(UL507/CSA22.2)/AMCA220 | 14 | 12 | https://www.marsair.com/Content/Downloads/Submittals/HV2-Unheated-Submittals.pdf
| HV284-2UI-TS | HV284, 2Mtr, 1HP, Unhtd, 575v,3ø,60Hz, Galv, TS | 3705 | HV2 | FG | - | Unheated | 84 | - | 575 | 60 | TS | 1 | U | I | - | - | 2 | 2.6 | - | - | 4 | 15 | 4644 | 2654 | 235 | ETL(UL507/CSA22.2)/AMCA220 | 14 | 12 | https://www.marsair.com/Content/Downloads/Submittals/HV2-Unheated-Submittals.pdf
| HV284-2UU-TS | HV284, 2Mtr, 1HP, Unhtd, 220v,1ø,50Hz, Galv, TS | 3705 | HV2 | FG | - | Unheated | 84 | 220 | - | 50 | TS | 1 | U | U | - | - | 2 | 10 | - | - | 13 | 15 | 4644 | 2654 | 235 | ETL(UL507/CSA22.2)/AMCA220 | 14 | 12 | https://www.marsair.com/Content/Downloads/Submittals/HV2-Unheated-Submittals.pdf
| HV284-2UW-TS | HV284, 2Mtr, 1HP, Unhtd, 380/415v,3ø,50Hz, Galv, TS | 3705 | HV2 | FG | - | Unheated | 84 | - | 380/415 | 50 | TS | 1 | U | W | - | - | 2 | 3.6 | - | - | 5 | 15 | 4644 | 2654 | 235 | ETL(UL507/CSA22.2)/AMCA220 | 14 | 12 | https://www.marsair.com/Content/Downloads/Submittals/HV2-Unheated-Submittals.pdf
| HV296-2UA-TS | HV296, 2Mtr, 1HP, Unhtd, 115v,1ø,60Hz, Galv, TS | 3340 | HV2 | FG | - | Unheated | 96 | 115 | - | 60 | TS | 1 | U | A | - | - | 2 | 18 | - | - | 23 | 25 | 4894 | 2447 | 250 | ETL(UL507/CSA22.2)/AMCA220 | 14 | 12 | https://www.marsair.com/Content/Downloads/Submittals/HV2-Unheated-Submittals.pdf
| HV296-2UD-TS | HV296, 2Mtr, 1HP, Unhtd, 208/230v,1ø,60Hz, Galv, TS | 3340 | HV2 | FG | - | Unheated | 96 | 208/230 | - | 60 | TS | 1 | U | D | - | - | 2 | 10 | - | - | 13 | 15 | 4894 | 2447 | 250 | ETL(UL507/CSA22.2)/AMCA220 | 14 | 12 | https://www.marsair.com/Content/Downloads/Submittals/HV2-Unheated-Submittals.pdf
| HV296-2UG-TS | HV296, 2Mtr, 1HP, Unhtd, 208/230v,3ø,60Hz, Galv, TS | 3755 | HV2 | FG | - | Unheated | 96 | - | 208/230 | 60 | TS | 1 | U | G | - | - | 2 | 6.6/6.4 | - | - | 9/8 | 15/15 | 4894 | 2447 | 250 | ETL(UL507/CSA22.2)/AMCA220 | 14 | 12 | https://www.marsair.com/Content/Downloads/Submittals/HV2-Unheated-Submittals.pdf
| HV296-2UH-TS | HV296, 2Mtr, 1HP, Unhtd, 460v,3ø,60Hz, Galv, TS | 3755 | HV2 | FG | - | Unheated | 96 | - | 460 | 60 | TS | 1 | U | H | - | - | 2 | 3.2 | - | - | 4 | 15 | 4894 | 2447 | 250 | ETL(UL507/CSA22.2)/AMCA220 | 14 | 12 | https://www.marsair.com/Content/Downloads/Submittals/HV2-Unheated-Submittals.pdf
| HV296-2UI-TS | HV296, 2Mtr, 1HP, Unhtd, 575v,3ø,60Hz, Galv, TS | 3785 | HV2 | FG | - | Unheated | 96 | - | 575 | 60 | TS | 1 | U | I | - | - | 2 | 2.6 | - | - | 4 | 15 | 4894 | 2447 | 250 | ETL(UL507/CSA22.2)/AMCA220 | 14 | 12 | https://www.marsair.com/Content/Downloads/Submittals/HV2-Unheated-Submittals.pdf
| HV296-2UU-TS | HV296, 2Mtr, 1HP, Unhtd, 220v,1ø,50Hz, Galv, TS | 3785 | HV2 | FG | - | Unheated | 96 | 220 | - | 50 | TS | 1 | U | U | - | - | 2 | 10 | - | - | 13 | 15 | 4894 | 2447 | 250 | ETL(UL507/CSA22.2)/AMCA220 | 14 | 12 | https://www.marsair.com/Content/Downloads/Submittals/HV2-Unheated-Submittals.pdf
| HV296-2UW-TS | HV296, 2Mtr, 1HP, Unhtd, 380/415v,3ø,50Hz, Galv, TS | 3785 | HV2 | FG | - | Unheated | 96 | - | 380/415 | 50 | TS | 1 | U | W | - | - | 2 | 3.6 | - | - | 5 | 15 | 4894 | 2447 | 250 | ETL(UL507/CSA22.2)/AMCA220 | 14 | 12 | https://www.marsair.com/Content/Downloads/Submittals/HV2-Unheated-Submittals.pdf
| HV2108-3UA-TS | HV2108, 3Mtr, 1HP, Unhtd, 115v,1ø,60Hz, Galv, TS | 4045 | HV2 | FG | - | Unheated | 108 | 115 | - | 60 | TS | 1 | U | A | - | - | 3 | 27 | - | - | 34 | 35 | 6177 | 2745 | 330 | ETL(UL507/CSA22.2)/AMCA220 | 14 | 12 | https://www.marsair.com/Content/Downloads/Submittals/HV2-Unheated-Submittals.pdf
| HV2108-3UD-TS | HV2108, 3Mtr, 1HP, Unhtd, 208/230v,1ø,60Hz, Galv, TS | 4045 | HV2 | FG | - | Unheated | 108 | 208/230 | - | 60 | TS | 1 | U | D | - | - | 3 | 15 | - | - | 19 | 20 | 6177 | 2745 | 330 | ETL(UL507/CSA22.2)/AMCA220 | 14 | 12 | https://www.marsair.com/Content/Downloads/Submittals/HV2-Unheated-Submittals.pdf
| HV2108-3UG-TS | HV2108, 3Mtr, 1HP, Unhtd, 208/230v,3ø,60Hz, Galv, TS | 4660 | HV2 | FG | - | Unheated | 108 | - | 208/230 | 60 | TS | 1 | U | G | - | - | 3 | 9.9/9.6 | - | - | 13/12 | 15/15 | 6177 | 2745 | 330 | ETL(UL507/CSA22.2)/AMCA220 | 14 | 12 | https://www.marsair.com/Content/Downloads/Submittals/HV2-Unheated-Submittals.pdf
| HV2108-3UH-TS | HV2108, 3Mtr, 1HP, Unhtd, 460v,3ø,60Hz, Galv, TS | 4660 | HV2 | FG | - | Unheated | 108 | - | 460 | 60 | TS | 1 | U | H | - | - | 3 | 4.8 | - | - | 6 | 15 | 6177 | 2745 | 330 | ETL(UL507/CSA22.2)/AMCA220 | 14 | 12 | https://www.marsair.com/Content/Downloads/Submittals/HV2-Unheated-Submittals.pdf
| HV2108-3UI-TS | HV2108, 3Mtr, 1HP, Unhtd, 575v,3ø,60Hz, Galv, TS | 4760 | HV2 | FG | - | Unheated | 108 | - | 575 | 60 | TS | 1 | U | I | - | - | 3 | 3.9 | - | - | 5 | 15 | 6177 | 2745 | 330 | ETL(UL507/CSA22.2)/AMCA220 | 14 | 12 | https://www.marsair.com/Content/Downloads/Submittals/HV2-Unheated-Submittals.pdf
| HV2108-3UU-TS | HV2108, 3Mtr, 1HP, Unhtd, 220v,1ø,50Hz, Galv, TS | 4135 | HV2 | FG | - | Unheated | 108 | 220 | - | 50 | TS | 1 | U | U | - | - | 3 | 15 | - | - | 19 | 20 | 6177 | 2745 | 330 | ETL(UL507/CSA22.2)/AMCA220 | 14 | 12 | https://www.marsair.com/Content/Downloads/Submittals/HV2-Unheated-Submittals.pdf
| HV2108-3UW-TS | HV2108, 3Mtr, 1HP, Unhtd, 380/415v,3ø,50Hz, Galv, TS | 4760 | HV2 | FG | - | Unheated | 108 | - | 380/415 | 50 | TS | 1 | U | W | - | - | 3 | 5.4 | - | - | 7 | 15 | 6177 | 2745 | 330 | ETL(UL507/CSA22.2)/AMCA220 | 14 | 12 | https://www.marsair.com/Content/Downloads/Submittals/HV2-Unheated-Submittals.pdf
| HV2120-2UA-TS | HV2120, 2Mtr, 1HP, Unhtd, 115v,1ø,60Hz, Galv, TS | 3500 | HV2 | FG | - | Unheated | 120 | 115 | - | 60 | TS | 1 | U | A | - | - | 2 | 18 | - | - | 23 | 25 | 5519 | 2208 | 275 | ETL(UL507/CSA22.2) | 14 | 12 | https://www.marsair.com/Content/Downloads/Submittals/HV2-Unheated-Submittals.pdf
| HV2120-2UD-TS | HV2120, 2Mtr, 1HP, Unhtd, 208/230v,1ø,60Hz, Galv, TS | 3500 | HV2 | FG | - | Unheated | 120 | 208/230 | - | 60 | TS | 1 | U | D | - | - | 2 | 10 | - | - | 13 | 15 | 5519 | 2208 | 275 | ETL(UL507/CSA22.2) | 14 | 12 | https://www.marsair.com/Content/Downloads/Submittals/HV2-Unheated-Submittals.pdf
| HV2120-2UG-TS | HV2120, 2Mtr, 1HP, Unhtd, 208/230v,3ø,60Hz, Galv, TS | 3905 | HV2 | FG | - | Unheated | 120 | - | 208/230 | 60 | TS | 1 | U | G | - | - | 2 | 6.6/6.4 | - | - | 9/8 | 15/15 | 5519 | 2208 | 275 | ETL(UL507/CSA22.2) | 14 | 12 | https://www.marsair.com/Content/Downloads/Submittals/HV2-Unheated-Submittals.pdf
| HV2120-2UH-TS | HV2120, 2Mtr, 1HP, Unhtd, 460v,3ø,60Hz, Galv, TS | 3905 | HV2 | FG | - | Unheated | 120 | - | 460 | 60 | TS | 1 | U | H | - | - | 2 | 3.2 | - | - | 4 | 15 | 5519 | 2208 | 275 | ETL(UL507/CSA22.2) | 14 | 12 | https://www.marsair.com/Content/Downloads/Submittals/HV2-Unheated-Submittals.pdf
| HV2120-2UI-TS | HV2120, 2Mtr, 1HP, Unhtd, 575v,3ø,60Hz, Galv, TS | 3980 | HV2 | FG | - | Unheated | 120 | - | 575 | 60 | TS | 1 | U | I | - | - | 2 | 2.6 | - | - | 4 | 15 | 5519 | 2208 | 275 | ETL(UL507/CSA22.2) | 14 | 12 | https://www.marsair.com/Content/Downloads/Submittals/HV2-Unheated-Submittals.pdf
| HV2120-2UU-TS | HV2120, 2Mtr, 1HP, Unhtd, 220v,1ø,50Hz, Galv, TS | 3565 | HV2 | FG | - | Unheated | 120 | 220 | - | 50 | TS | 1 | U | U | - | - | 2 | 10 | - | - | 13 | 15 | 5519 | 2208 | 275 | ETL(UL507/CSA22.2) | 14 | 12 | https://www.marsair.com/Content/Downloads/Submittals/HV2-Unheated-Submittals.pdf
| HV2120-2UW-TS | HV2120, 2Mtr, 1HP, Unhtd, 380/415v,3ø,50Hz, Galv, TS | 3980 | HV2 | FG | - | Unheated | 120 | - | 380/415 | 50 | TS | 1 | U | W | - | - | 2 | 3.6 | - | - | 5 | 15 | 5519 | 2208 | 275 | ETL(UL507/CSA22.2) | 14 | 12 | https://www.marsair.com/Content/Downloads/Submittals/HV2-Unheated-Submittals.pdf
| HV2120-3UA-TS | HV2120, 3Mtr, 1HP, Unhtd, 115v,1ø,60Hz, Galv, TS | 4110 | HV2 | FG | - | Unheated | 120 | 115 | - | 60 | TS | 1 | U | A | - | - | 3 | 27 | - | - | 34 | 35 | 6693 | 2678 | 345 | ETL(UL507/CSA22.2)/AMCA220 | 14 | 12 | https://www.marsair.com/Content/Downloads/Submittals/HV2-Unheated-Submittals.pdf
| HV2120-3UD-TS | HV2120, 3Mtr, 1HP, Unhtd, 208/230v,1ø,60Hz, Galv, TS | 4110 | HV2 | FG | - | Unheated | 120 | 208/230 | - | 60 | TS | 1 | U | D | - | - | 3 | 15 | - | - | 19 | 20 | 6693 | 2678 | 345 | ETL(UL507/CSA22.2)/AMCA220 | 14 | 12 | https://www.marsair.com/Content/Downloads/Submittals/HV2-Unheated-Submittals.pdf
| HV2120-3UG-TS | HV2120, 3Mtr, 1HP, Unhtd, 208/230v,3ø,60Hz, Galv, TS | 4740 | HV2 | FG | - | Unheated | 120 | - | 208/230 | 60 | TS | 1 | U | G | - | - | 3 | 9.9/9.6 | - | - | 13/12 | 15/15 | 6693 | 2678 | 345 | ETL(UL507/CSA22.2)/AMCA220 | 14 | 12 | https://www.marsair.com/Content/Downloads/Submittals/HV2-Unheated-Submittals.pdf
| HV2120-3UH-TS | HV2120, 3Mtr, 1HP, Unhtd, 460v,3ø,60Hz, Galv, TS | 4740 | HV2 | FG | - | Unheated | 120 | - | 460 | 60 | TS | 1 | U | H | - | - | 3 | 4.8 | - | - | 6 | 15 | 6693 | 2678 | 345 | ETL(UL507/CSA22.2)/AMCA220 | 14 | 12 | https://www.marsair.com/Content/Downloads/Submittals/HV2-Unheated-Submittals.pdf
| HV2120-3UI-TS | HV2120, 3Mtr, 1HP, Unhtd, 575v,3ø,60Hz, Galv, TS | 4765 | HV2 | FG | - | Unheated | 120 | - | 575 | 60 | TS | 1 | U | I | - | - | 3 | 3.9 | - | - | 5 | 15 | 6693 | 2678 | 345 | ETL(UL507/CSA22.2)/AMCA220 | 14 | 12 | https://www.marsair.com/Content/Downloads/Submittals/HV2-Unheated-Submittals.pdf
| HV2120-3UU-TS | HV2120, 3Mtr, 1HP, Unhtd, 220v,1ø,50Hz, Galv, TS | 4765 | HV2 | FG | - | Unheated | 120 | 220 | - | 50 | TS | 1 | U | U | - | - | 3 | 15 | - | - | 19 | 20 | 6693 | 2678 | 345 | ETL(UL507/CSA22.2)/AMCA220 | 14 | 12 | https://www.marsair.com/Content/Downloads/Submittals/HV2-Unheated-Submittals.pdf
| HV2120-3UW-TS | HV2120, 3Mtr, 1HP, Unhtd, 380/415v,3ø,50Hz, Galv, TS | 4765 | HV2 | FG | - | Unheated | 120 | - | 380/415 | 50 | TS | 1 | U | W | - | - | 3 | 5.4 | - | - | 7 | 15 | 6693 | 2678 | 345 | ETL(UL507/CSA22.2)/AMCA220 | 14 | 12 | https://www.marsair.com/Content/Downloads/Submittals/HV2-Unheated-Submittals.pdf
| HV2144-3UA-TS | HV2144, 3Mtr, 1HP, Unhtd, 115v,1ø,60Hz, Galv, TS | 4400 | HV2 | FG | - | Unheated | 144 | 115 | - | 60 | TS | 1 | U | A | - | - | 3 | 27 | - | - | 34 | 35 | 7341 | 2447 | 375 | ETL(UL507/CSA22.2)/AMCA220 | 14 | 12 | https://www.marsair.com/Content/Downloads/Submittals/HV2-Unheated-Submittals.pdf
| HV2144-3UD-TS | HV2144, 3Mtr, 1HP, Unhtd, 208/230v,1ø,60Hz, Galv, TS | 4400 | HV2 | FG | - | Unheated | 144 | 208/230 | - | 60 | TS | 1 | U | D | - | - | 3 | 15 | - | - | 19 | 20 | 7341 | 2447 | 375 | ETL(UL507/CSA22.2)/AMCA220 | 14 | 12 | https://www.marsair.com/Content/Downloads/Submittals/HV2-Unheated-Submittals.pdf
| HV2144-3UG-TS | HV2144, 3Mtr, 1HP, Unhtd, 208/230v,3ø,60Hz, Galv, TS | 5020 | HV2 | FG | - | Unheated | 144 | - | 208/230 | 60 | TS | 1 | U | G | - | - | 3 | 9.9/9.6 | - | - | 13/12 | 15/15 | 7341 | 2447 | 375 | ETL(UL507/CSA22.2)/AMCA220 | 14 | 12 | https://www.marsair.com/Content/Downloads/Submittals/HV2-Unheated-Submittals.pdf
| HV2144-3UH-TS | HV2144, 3Mtr, 1HP, Unhtd, 460v,3ø,60Hz, Galv, TS | 5020 | HV2 | FG | - | Unheated | 144 | - | 460 | 60 | TS | 1 | U | H | - | - | 3 | 4.8 | - | - | 6 | 15 | 7341 | 2447 | 375 | ETL(UL507/CSA22.2)/AMCA220 | 14 | 12 | https://www.marsair.com/Content/Downloads/Submittals/HV2-Unheated-Submittals.pdf
| HV2144-3UI-TS | HV2144, 3Mtr, 1HP, Unhtd, 575v,3ø,60Hz, Galv, TS | 5120 | HV2 | FG | - | Unheated | 144 | - | 575 | 60 | TS | 1 | U | I | - | - | 3 | 3.9 | - | - | 5 | 15 | 7341 | 2447 | 375 | ETL(UL507/CSA22.2)/AMCA220 | 14 | 12 | https://www.marsair.com/Content/Downloads/Submittals/HV2-Unheated-Submittals.pdf
| HV2144-3UU-TS | HV2144, 3Mtr, 1HP, Unhtd, 220v,1ø,50Hz, Galv, TS | 5120 | HV2 | FG | - | Unheated | 144 | 220 | - | 50 | TS | 1 | U | U | - | - | 3 | 15 | - | - | 19 | 20 | 7341 | 2447 | 375 | ETL(UL507/CSA22.2)/AMCA220 | 14 | 12 | https://www.marsair.com/Content/Downloads/Submittals/HV2-Unheated-Submittals.pdf
| HV2144-3UW-TS | HV2144, 3Mtr, 1HP, Unhtd, 380/415v,3ø,50Hz, Galv, TS | 5120 | HV2 | FG | - | Unheated | 144 | - | 380/415 | 50 | TS | 1 | U | W | - | - | 3 | 5.4 | - | - | 7 | 15 | 7341 | 2447 | 375 | ETL(UL507/CSA22.2)/AMCA220 | 14 | 12 | https://www.marsair.com/Content/Downloads/Submittals/HV2-Unheated-Submittals.pdf
| UNHEATED ACCESSORIES | Please note the following represent the most commonly selected accessory in each respective category
Door Limit Switches
Door limit switches automatically activate and de-activate (start and stop) the air curtain when the door(s) open and close.
Note: Control panel will be required if the air curtain selected is 3 phase or exceeds 250 volts, 20 amps, or 1 total horsepower. Please refer to the panel and/or switch submittals for additional rating details.
Mechanical
Mechanical switches are suitable for all door types and can be used without a control panel or controller if it does not exceed the switch limitations. Mechanical switches are adaptable to varying field conditions and have a large throw (activation range) to compensate for doors that may not close completely. Please refer to the switch submittals for switch limitations and control requirements. (See Severe Duty Options for Washdown and Explosion Proof door limit switches)
| 99-014 | Switch, Door Limit, SPST, 250v,20A,1HP Max, Indoor, NEMA 1, Comb Plunger/Roller Type (Rmt Mntd) | 130 | All | Accessory | Limit Switch | All | - | 230 | - | - | - | 1 | - | - | - | - | - | 20 | - | - | - | - | - | - | - | UR | - | - | https://www.marsair.com/Content/Downloads/AccessoriesSupplement/Door-Limit-Switch-Submittals.pdf
| 99-013 | Switch, Door Limit, SPST, 250v,20A,1HP Max, Indoor, NEMA 1, Plunger Type (Rmt Mntd) | 130 | All | Accessory | Limit Switch | All | - | 230 | - | - | - | 1 | - | - | - | - | - | 20 | - | - | - | - | - | - | - | UR | - | - | https://www.marsair.com/Content/Downloads/AccessoriesSupplement/Door-Limit-Switch-Submittals.pdf
Magnetic
Magnetic switches are designed for low profile architectural NEMA 1 applications and are typically used for low voltage controls systems. Input power is limited to 1 phase and 240 volts, and a motor control panel or solid-state controller is required for all magnetic switches when used with unheated, hot water/steam, or indirect gas fired models. Magnetic switches have a narrow throw (activation range, 3/8” or less) and require the door(s) to fully close to de-activate the air curtain(s). Please refer to the switch submittals for switch limitations and control requirements.
Industrial Surface-Mounted
Industrial surface-mounted switches are designed for large factory and warehouse doors. The larger heavier duty aluminum reed switches and magnets allow for high voltage (120 volt), low load (1/2 amp) controls applications, and can withstand the rigors of industrial wear and tear. Conduits are required for high voltage control signals and may be used for 24V controls.
| 99-124 | Switch, Industrial Metallic, Magnetic Reed, Floor Mntd, 120v, NEMA1 (Cntrlr or Pnl Req) | 310 | All | Accessory | Limit Switch | All | - | 115 | - | - | - | - | - | - | - | - | - | - | - | - | - | - | - | - | - | - | - | - | https://www.marsair.com/Content/Downloads/AccessoriesSupplement/Magnetic-Door-Switch-Submittals.pdf
| 99-125 | Switch, Industrial Metallic, Magnetic Reed, Surface Mntd, 120v, NEMA1 (Cntrlr or Pnl Req) | 310 | All | Accessory | Limit Switch | All | - | 115 | - | - | - | - | - | - | - | - | - | - | - | - | - | - | - | - | - | - | - | - | https://www.marsair.com/Content/Downloads/AccessoriesSupplement/Magnetic-Door-Switch-Submittals.pdf
Motor Control Panels
Mars Motor Control Panels (“Motor Starters”) integrate with Mars air curtain(s) to automatically and/or manually activate and de-activate (start and stop) the air curtain, via H-O-A (Hands-Off-Automatic), when the door(s) open and close. A panel is required when the air curtain uses 3 phase power or exceeds the door limit switch electrical limitations. Available in all voltages, horsepower, and phases with 115-volt control standard (24V available as an Options) for unheated, hot water/steam, and indirect gas fired units. All panels are NEMA 1, designed for indoor use to provide protection to personnel against access to hazardous parts, and to provide a degree of protection to the equipment against ingress of solid foreign objects.
Unheated
| MCPB-1UA | CtrlPanel, 1Mtr, 1HP, Unhtd, 115v,1Ø,60Hz (Rmt Mtd) | 1140 | HV2/NH2/PH12 | Accessory | Control Panel | Unheated | - | 115 | - | 60 | Gray | 1 | U | A | - | - | 1 | - | - | - | - | - | - | - | - | UL508 | - | - | https://www.marsair.com/Content/Downloads/AccessoriesSupplement/Motor-Control-Panel-Submittals.pdf
| MCPB-1UD | CtrlPanel, 1Mtr, 1HP, Unhtd, 208/230v,1Ø,60Hz (Rmt Mtd) | 1140 | HV2/NH2/PH12 | Accessory | Control Panel | Unheated | - | 208/230 | - | 60 | Gray | 1 | U | D | - | - | 1 | - | - | - | - | - | - | - | - | UL508 | - | - | https://www.marsair.com/Content/Downloads/AccessoriesSupplement/Motor-Control-Panel-Submittals.pdf
| MCPB-1UG | CtrlPanel, 1Mtr, 1HP, Unhtd, 208/230v,3Ø,60Hz (Rmt Mtd) | 1140 | HV2/NH2/PH12 | Accessory | Control Panel | Unheated | - | - | 208/230 | 60 | Gray | 1 | U | G | - | - | 1 | - | - | - | - | - | - | - | - | UL508 | - | - | https://www.marsair.com/Content/Downloads/AccessoriesSupplement/Motor-Control-Panel-Submittals.pdf
| MCPB-1UH | CtrlPanel, 1Mtr, 1HP, Unhtd, 460v,3Ø,60Hz (Rmt Mtd) | 1140 | HV2/NH2/PH12 | Accessory | Control Panel | Unheated | - | - | 460 | 60 | Gray | 1 | U | H | - | - | 1 | - | - | - | - | - | - | - | - | UL508 | - | - | https://www.marsair.com/Content/Downloads/AccessoriesSupplement/Motor-Control-Panel-Submittals.pdf
| MCPB-1UI | CtrlPanel, 1Mtr, 1HP, Unhtd, 575v,3Ø,60Hz (Rmt Mtd) | 1345 | HV2/NH2/PH12 | Accessory | Control Panel | Unheated | - | - | 575 | 60 | Gray | 1 | U | I | - | - | 1 | - | - | - | - | - | - | - | - | UL508 | - | - | https://www.marsair.com/Content/Downloads/AccessoriesSupplement/Motor-Control-Panel-Submittals.pdf
| MCPB-1UU | CtrlPanel, 1Mtr, 1HP, Unhtd, 220v,1Ø,50Hz (Rmt Mtd) | 1140 | HV2/NH2/PH12 | Accessory | Control Panel | Unheated | - | 220 | - | 50 | Gray | 1 | U | U | - | - | 1 | - | - | - | - | - | - | - | - | UL508 | - | - | https://www.marsair.com/Content/Downloads/AccessoriesSupplement/Motor-Control-Panel-Submittals.pdf
| MCPB-1UW | CtrlPanel, 1Mtr, 1HP, Unhtd, 380/415v,3Ø,50Hz (Rmt Mtd) | 1140 | HV2/NH2/PH12 | Accessory | Control Panel | Unheated | - | - | 380/415 | 50 | Gray | 1 | U | W | - | - | 1 | - | - | - | - | - | - | - | - | UL508 | - | - | https://www.marsair.com/Content/Downloads/AccessoriesSupplement/Motor-Control-Panel-Submittals.pdf
| MCPB-2UA | CtrlPanel, 2Mtr, 1HP, Unhtd, 115v,1Ø,60Hz (Rmt Mtd) | 1650 | HV2/NH2/PH12 | Accessory | Control Panel | Unheated | - | 115 | - | 60 | Gray | 1 | U | A | - | - | 2 | - | - | - | - | - | - | - | - | UL508 | - | - | https://www.marsair.com/Content/Downloads/AccessoriesSupplement/Motor-Control-Panel-Submittals.pdf
| MCPB-2UD | CtrlPanel, 2Mtr, 1HP, Unhtd, 208/230v,1Ø,60Hz (Rmt Mtd) | 1650 | HV2/NH2/PH12 | Accessory | Control Panel | Unheated | - | 208/230 | - | 60 | Gray | 1 | U | D | - | - | 2 | - | - | - | - | - | - | - | - | UL508 | - | - | https://www.marsair.com/Content/Downloads/AccessoriesSupplement/Motor-Control-Panel-Submittals.pdf
| MCPB-2UG | CtrlPanel, 2Mtr, 1HP, Unhtd, 208/230v,3Ø,60Hz (Rmt Mtd) (Use Combo Panel MCPP-2UQ) | 1650 | HV2/NH2/PH12 | Accessory | Control Panel | Unheated | - | - | 208/230 | 60 | Gray | 1 | U | G | - | - | 2 | - | - | - | - | - | - | - | - | UL508 | - | - | https://www.marsair.com/Content/Downloads/AccessoriesSupplement/Motor-Control-Panel-Submittals.pdf
| MCPB-2UH | CtrlPanel, 2Mtr, 1HP, Unhtd, 460v,3Ø,60Hz (Rmt Mtd) | 1650 | HV2/NH2/PH12 | Accessory | Control Panel | Unheated | - | - | 460 | 60 | Gray | 1 | U | H | - | - | 2 | - | - | - | - | - | - | - | - | UL508 | - | - | https://www.marsair.com/Content/Downloads/AccessoriesSupplement/Motor-Control-Panel-Submittals.pdf
| MCPB-2UI | CtrlPanel, 2Mtr, 1HP, Unhtd, 575v,3Ø,60Hz (Rmt Mtd) | 1860 | HV2/NH2/PH12 | Accessory | Control Panel | Unheated | - | - | 575 | 60 | Gray | 1 | U | I | - | - | 2 | - | - | - | - | - | - | - | - | UL508 | - | - | https://www.marsair.com/Content/Downloads/AccessoriesSupplement/Motor-Control-Panel-Submittals.pdf
| MCPB-2UU | CtrlPanel, 2Mtr, 1HP, Unhtd, 220v,1Ø,50Hz (Rmt Mtd) | 1650 | HV2/NH2/PH12 | Accessory | Control Panel | Unheated | - | 220 | - | 50 | Gray | 1 | U | U | - | - | 2 | - | - | - | - | - | - | - | - | UL508 | - | - | https://www.marsair.com/Content/Downloads/AccessoriesSupplement/Motor-Control-Panel-Submittals.pdf
| MCPB-2UW | CtrlPanel, 2Mtr, 1HP, Unhtd, 380/415v,3Ø,50Hz (Rmt Mtd) | 1650 | HV2/NH2/PH12 | Accessory | Control Panel | Unheated | - | - | 380/415 | 50 | Gray | 1 | U | W | - | - | 2 | - | - | - | - | - | - | - | - | UL508 | - | - | https://www.marsair.com/Content/Downloads/AccessoriesSupplement/Motor-Control-Panel-Submittals.pdf
| MCPB-3UA | CtrlPanel, 3Mtr, 1HP, Unhtd, 115v,1Ø,60Hz (Rmt Mtd) | 1980 | HV2/NH2/PH12 | Accessory | Control Panel | Unheated | - | 115 | - | 60 | Gray | 1 | U | A | - | - | 3 | - | - | - | - | - | - | - | - | UL508 | - | - | https://www.marsair.com/Content/Downloads/AccessoriesSupplement/Motor-Control-Panel-Submittals.pdf
| MCPB-3UD | CtrlPanel, 3Mtr, 1HP, Unhtd, 208/230v,1Ø,60Hz (Rmt Mtd) | 1980 | HV2/NH2/PH12 | Accessory | Control Panel | Unheated | - | 208/230 | - | 60 | Gray | 1 | U | D | - | - | 3 | - | - | - | - | - | - | - | - | UL508 | - | - | https://www.marsair.com/Content/Downloads/AccessoriesSupplement/Motor-Control-Panel-Submittals.pdf
| MCPB-3UG | CtrlPanel, 3Mtr, 1HP, Unhtd, 208/230v,3Ø,60Hz (Rmt Mtd) | 1980 | HV2/NH2/PH12 | Accessory | Control Panel | Unheated | - | - | 208/230 | 60 | Gray | 1 | U | G | - | - | 3 | - | - | - | - | - | - | - | - | UL508 | - | - | https://www.marsair.com/Content/Downloads/AccessoriesSupplement/Motor-Control-Panel-Submittals.pdf
| MCPB-3UH | CtrlPanel, 3Mtr, 1HP, Unhtd, 460v,3Ø,60Hz (Rmt Mtd) | 1980 | HV2/NH2/PH12 | Accessory | Control Panel | Unheated | - | - | 460 | 60 | Gray | 1 | U | H | - | - | 3 | - | - | - | - | - | - | - | - | UL508 | - | - | https://www.marsair.com/Content/Downloads/AccessoriesSupplement/Motor-Control-Panel-Submittals.pdf
| MCPB-3UI | CtrlPanel, 3Mtr, 1HP, Unhtd, 575v,3Ø,60Hz (Rmt Mtd) | 2195 | HV2/NH2/PH12 | Accessory | Control Panel | Unheated | - | - | 575 | 60 | Gray | 1 | U | I | - | - | 3 | - | - | - | - | - | - | - | - | UL508 | - | - | https://www.marsair.com/Content/Downloads/AccessoriesSupplement/Motor-Control-Panel-Submittals.pdf
| MCPB-3UU | CtrlPanel, 3Mtr, 1HP, Unhtd, 220v,1Ø,50Hz (Rmt Mtd) | 1980 | HV2/NH2/PH12 | Accessory | Control Panel | Unheated | - | 220 | - | 50 | Gray | 1 | U | U | - | - | 3 | - | - | - | - | - | - | - | - | UL508 | - | - | https://www.marsair.com/Content/Downloads/AccessoriesSupplement/Motor-Control-Panel-Submittals.pdf
| MCPB-3UW | CtrlPanel, 3Mtr, 1HP, Unhtd, 380/415v,3Ø,50Hz (Rmt Mtd) | 1980 | HV2/NH2/PH12 | Accessory | Control Panel | Unheated | - | - | 380/415 | 50 | Gray | 1 | U | W | - | - | 3 | - | - | - | - | - | - | - | - | UL508 | - | - | https://www.marsair.com/Content/Downloads/AccessoriesSupplement/Motor-Control-Panel-Submittals.pdf
| MCPB-4UA | CtrlPanel, 4Mtr, 1HP, Unhtd, 115v,1Ø,60Hz (Rmt Mtd) | 2475 | HV2/NH2/PH12 | Accessory | Control Panel | Unheated | - | 115 | - | 60 | Gray | 1 | U | A | - | - | 4 | - | - | - | - | - | - | - | - | UL508 | - | - | https://www.marsair.com/Content/Downloads/AccessoriesSupplement/Motor-Control-Panel-Submittals.pdf
| MCPB-4UD | CtrlPanel, 4Mtr, 1HP, Unhtd, 208/230v,1Ø,60Hz (Rmt Mtd) | 2475 | HV2/NH2/PH12 | Accessory | Control Panel | Unheated | - | 208/230 | - | 60 | Gray | 1 | U | D | - | - | 4 | - | - | - | - | - | - | - | - | UL508 | - | - | https://www.marsair.com/Content/Downloads/AccessoriesSupplement/Motor-Control-Panel-Submittals.pdf
| MCPB-4UG | CtrlPanel, 4Mtr, 1HP, Unhtd, 208/230v,3Ø,60Hz (Rmt Mtd) | 2475 | HV2/NH2/PH12 | Accessory | Control Panel | Unheated | - | - | 208/230 | 60 | Gray | 1 | U | G | - | - | 4 | - | - | - | - | - | - | - | - | UL508 | - | - | https://www.marsair.com/Content/Downloads/AccessoriesSupplement/Motor-Control-Panel-Submittals.pdf
| MCPB-4UH | CtrlPanel, 4Mtr, 1HP, Unhtd, 460v,3Ø,60Hz (Rmt Mtd) | 2475 | HV2/NH2/PH12 | Accessory | Control Panel | Unheated | - | - | 460 | 60 | Gray | 1 | U | H | - | - | 4 | - | - | - | - | - | - | - | - | UL508 | - | - | https://www.marsair.com/Content/Downloads/AccessoriesSupplement/Motor-Control-Panel-Submittals.pdf
| MCPB-4UI | CtrlPanel, 4Mtr, 1HP, Unhtd, 575v,3Ø,60Hz (Rmt Mtd) | 2685 | HV2/NH2/PH12 | Accessory | Control Panel | Unheated | - | - | 575 | 60 | Gray | 1 | U | I | - | - | 4 | - | - | - | - | - | - | - | - | UL508 | - | - | https://www.marsair.com/Content/Downloads/AccessoriesSupplement/Motor-Control-Panel-Submittals.pdf
| MCPB-4UU | CtrlPanel, 4Mtr, 1HP, Unhtd, 220v,1Ø,50Hz (Rmt Mtd) | 2475 | HV2/NH2/PH12 | Accessory | Control Panel | Unheated | - | 220 | - | 50 | Gray | 1 | U | U | - | - | 4 | - | - | - | - | - | - | - | - | UL508 | - | - | https://www.marsair.com/Content/Downloads/AccessoriesSupplement/Motor-Control-Panel-Submittals.pdf
| MCPB-4UW | CtrlPanel, 4Mtr, 1HP, Unhtd, 380/415v,3Ø,50Hz (Rmt Mtd) | 2475 | HV2/NH2/PH12 | Accessory | Control Panel | Unheated | - | - | 380/415 | 50 | Gray | 1 | U | W | - | - | 4 | - | - | - | - | - | - | - | - | UL508 | - | - | https://www.marsair.com/Content/Downloads/AccessoriesSupplement/Motor-Control-Panel-Submittals.pdf
| MCPB-5UA | CtrlPanel, 5Mtr, 1HP, Unhtd, 115v,1Ø,60Hz (Rmt Mtd) | 2995 | HV2/NH2/PH12 | Accessory | Control Panel | Unheated | - | 115 | - | 60 | Gray | 1 | U | A | - | - | 5 | - | - | - | - | - | - | - | - | UL508 | - | - | https://www.marsair.com/Content/Downloads/AccessoriesSupplement/Motor-Control-Panel-Submittals.pdf
| MCPB-5UD | CtrlPanel, 5Mtr, 1HP, Unhtd, 208/230v,1Ø,60Hz (Rmt Mtd) | 2995 | HV2/NH2/PH12 | Accessory | Control Panel | Unheated | - | 208/230 | - | 60 | Gray | 1 | U | D | - | - | 5 | - | - | - | - | - | - | - | - | UL508 | - | - | https://www.marsair.com/Content/Downloads/AccessoriesSupplement/Motor-Control-Panel-Submittals.pdf
| MCPB-5UG | CtrlPanel, 5Mtr, 1HP, Unhtd, 208/230v,3Ø,60Hz (Rmt Mtd) | 2995 | HV2/NH2/PH12 | Accessory | Control Panel | Unheated | - | - | 208/230 | 60 | Gray | 1 | U | G | - | - | 5 | - | - | - | - | - | - | - | - | UL508 | - | - | https://www.marsair.com/Content/Downloads/AccessoriesSupplement/Motor-Control-Panel-Submittals.pdf
| MCPB-5UH | CtrlPanel, 5Mtr, 1HP, Unhtd, 460v,3Ø,60Hz (Rmt Mtd) | 2995 | HV2/NH2/PH12 | Accessory | Control Panel | Unheated | - | - | 460 | 60 | Gray | 1 | U | H | - | - | 5 | - | - | - | - | - | - | - | - | UL508 | - | - | https://www.marsair.com/Content/Downloads/AccessoriesSupplement/Motor-Control-Panel-Submittals.pdf
| MCPB-5UI | CtrlPanel, 5Mtr, 1HP, Unhtd, 575v,3Ø,60Hz (Rmt Mtd) | 3205 | HV2/NH2/PH12 | Accessory | Control Panel | Unheated | - | - | 575 | 60 | Gray | 1 | U | I | - | - | 5 | - | - | - | - | - | - | - | - | UL508 | - | - | https://www.marsair.com/Content/Downloads/AccessoriesSupplement/Motor-Control-Panel-Submittals.pdf
| MCPB-5UU | CtrlPanel, 5Mtr, 1HP, Unhtd, 220v,1Ø,50Hz (Rmt Mtd) | 2995 | HV2/NH2/PH12 | Accessory | Control Panel | Unheated | - | 220 | - | 50 | Gray | 1 | U | U | - | - | 5 | - | - | - | - | - | - | - | - | UL508 | - | - | https://www.marsair.com/Content/Downloads/AccessoriesSupplement/Motor-Control-Panel-Submittals.pdf
| MCPB-5UW | CtrlPanel, 5Mtr, 1HP, Unhtd, 380/415v,3Ø,50Hz (Rmt Mtd) | 2995 | HV2/NH2/PH12 | Accessory | Control Panel | Unheated | - | - | 380/415 | 50 | Gray | 1 | U | W | - | - | 5 | - | - | - | - | - | - | - | - | UL508 | - | - | https://www.marsair.com/Content/Downloads/AccessoriesSupplement/Motor-Control-Panel-Submittals.pdf
| MCPB-6UA | CtrlPanel, 6Mtr, 1HP, Unhtd, 115v,1Ø,60Hz (Rmt Mtd) | 3570 | HV2/NH2/PH12 | Accessory | Control Panel | Unheated | - | 115 | - | 60 | Gray | 1 | U | A | - | - | 6 | - | - | - | - | - | - | - | - | UL508 | - | - | https://www.marsair.com/Content/Downloads/AccessoriesSupplement/Motor-Control-Panel-Submittals.pdf
| MCPB-6UD | CtrlPanel, 6Mtr, 1HP, Unhtd, 208/230v,1Ø,60Hz (Rmt Mtd) | 3570 | HV2/NH2/PH12 | Accessory | Control Panel | Unheated | - | 208/230 | - | 60 | Gray | 1 | U | D | - | - | 6 | - | - | - | - | - | - | - | - | UL508 | - | - | https://www.marsair.com/Content/Downloads/AccessoriesSupplement/Motor-Control-Panel-Submittals.pdf
| MCPB-6UG | CtrlPanel, 6Mtr, 1HP, Unhtd, 208/230v,3Ø,60Hz (Rmt Mtd) | 3570 | HV2/NH2/PH12 | Accessory | Control Panel | Unheated | - | - | 208/230 | 60 | Gray | 1 | U | G | - | - | 6 | - | - | - | - | - | - | - | - | UL508 | - | - | https://www.marsair.com/Content/Downloads/AccessoriesSupplement/Motor-Control-Panel-Submittals.pdf
| MCPB-6UH | CtrlPanel, 6Mtr, 1HP, Unhtd, 460v,3Ø,60Hz (Rmt Mtd) | 3570 | HV2/NH2/PH12 | Accessory | Control Panel | Unheated | - | - | 460 | 60 | Gray | 1 | U | H | - | - | 6 | - | - | - | - | - | - | - | - | UL508 | - | - | https://www.marsair.com/Content/Downloads/AccessoriesSupplement/Motor-Control-Panel-Submittals.pdf
| MCPB-6UI | CtrlPanel, 6Mtr, 1HP, Unhtd, 575v,3Ø,60Hz (Rmt Mtd) | 3785 | HV2/NH2/PH12 | Accessory | Control Panel | Unheated | - | - | 575 | 60 | Gray | 1 | U | I | - | - | 6 | - | - | - | - | - | - | - | - | UL508 | - | - | https://www.marsair.com/Content/Downloads/AccessoriesSupplement/Motor-Control-Panel-Submittals.pdf
| MCPB-6UU | CtrlPanel, 6Mtr, 1HP, Unhtd, 220v,1Ø,50Hz (Rmt Mtd) | 3570 | HV2/NH2/PH12 | Accessory | Control Panel | Unheated | - | 220 | - | 50 | Gray | 1 | U | U | - | - | 6 | - | - | - | - | - | - | - | - | UL508 | - | - | https://www.marsair.com/Content/Downloads/AccessoriesSupplement/Motor-Control-Panel-Submittals.pdf
| MCPB-6UW | CtrlPanel, 6Mtr, 1HP, Unhtd, 380/415v,3Ø,50Hz (Rmt Mtd) | 3570 | HV2/NH2/PH12 | Accessory | Control Panel | Unheated | - | - | 380/415 | 50 | Gray | 1 | U | W | - | - | 6 | - | - | - | - | - | - | - | - | UL508 | - | - | https://www.marsair.com/Content/Downloads/AccessoriesSupplement/Motor-Control-Panel-Submittals.pdf
-
Panel Mounted Options can be added to a Mars Motor Control Panels and customized with multiple control options and accessories to suit a variety of customer needs and applications.
Panel Mounted Options
| MCP-TD | Accessory, Panel Mounted, Adjustable Time Delay, 1sec-17min, 24V-120V Cntrl, Unhtd/HW/S/IDF (Pnl Req'd) | 355 | All | Accessory | Mounted Option | Unheated/HW/S/IDF | - | All | All | - | - | - | - | - | - | - | - | - | - | - | - | - | - | - | - | - | - | - | https://www.marsair.com/Content/Downloads/AccessoriesSupplement/Motor-Control-Panel-Submittals.pdf
| MCP-VR | Accessory, Panel Mounted, VFD Ready, Unhtd/HW/S/IDF (Pnl & External Stand Alone VFD Req'd) | 655 | All | Accessory | Mounted Option | Unheated/HW/S/IDF | - | All | All | - | - | - | - | - | - | - | - | - | - | - | - | - | - | - | - | - | - | - | https://www.marsair.com/Content/Downloads/AccessoriesSupplement/Motor-Control-Panel-Submittals.pdf
| MCP-24V | Accessory, Panel Mounted, Transformer, Unhtd/HW/S, 24V Cntrl (Pnl Req'd) | 215 | All | Accessory | Mounted Option | Unheated/HW/S | - | All | All | - | - | - | - | - | - | - | - | - | - | - | - | - | - | - | - | - | - | - | https://www.marsair.com/Content/Downloads/AccessoriesSupplement/Motor-Control-Panel-Submittals.pdf
| MCP-FI | Accessory, Panel Mounted, Fire Alarm System Interlock, All Unhtd/HW/S/IDF (Pnl Req'd w/ 24v Circuit) | 410 | All | Accessory | Mounted Option | Unheated/HW/S/IDF | - | All | All | - | - | - | - | - | - | - | - | - | - | - | - | - | - | - | - | - | - | - | https://www.marsair.com/Content/Downloads/AccessoriesSupplement/Motor-Control-Panel-Submittals.pdf
| MCP-2S | Accessory, Panel Mounted, 2 Spd, 1Ø Only, Unhtd/HW/S, STD2/HV2/PH10/PH12, 3 Mtrs Max (Pnl Req'd) | 305 | STD2/QP10/PH10/HV2 | Accessory | Mounted Option | Unheated/HW/S | - | All | - | - | - | - | - | - | - | - | - | - | - | - | - | - | - | - | - | - | - | - | https://www.marsair.com/Content/Downloads/AccessoriesSupplement/Motor-Control-Panel-Submittals.pdf
-
Remote Options allows control options and accessories to be remotely mounted to suit a variety of customer needs and applications.
Remote Options
| RMT-2S | Accessory, Remote Mounted, Switch, 2 Spd, HI/OFF/LO, 250V, 15A, 1ø, 1-1/2 HP Max, NEMA 1 | 140 | STD2/QP10/PH10/HV2 | Accessory | Remote Option | All | - | All | - | - | - | 1½ | - | - | - | - | - | - | - | - | - | - | - | - | - | - | - | - | https://www.marsair.com/Content/Downloads/AccessoriesSupplement/Control-Options-Submittal.pdf
| RMT-VSA | Accessory, Remote Mounted, Switch, Variable Spd, ON/OFF, 120V, 15A, Unhtd, 1 HP Max | 285 | STD2/QP10/PH10/HV2 | Accessory | Remote Option | Unheated | - | All | - | - | - | 1 | - | - | - | - | - | - | - | - | - | - | - | - | - | - | - | - | https://www.marsair.com/Content/Downloads/AccessoriesSupplement/Control-Options-Submittal.pdf
| RMT-VSD | Accessory, Remote Mounted, Switch, Variable Spd, ON/OFF, 208/230V, 15A, Unhtd, 1 HP Max | 285 | STD2/QP10/PH10/HV2 | Accessory | Remote Option | Unheated | - | All | - | - | - | 1 | - | - | - | - | - | - | - | - | - | - | - | - | - | - | - | - | https://www.marsair.com/Content/Downloads/AccessoriesSupplement/Control-Options-Submittal.pdf
-
Solid-State Controls
A solid-state control is an electronic switching device, designed to activate and de-activate a device when a small external voltage is applied across its control terminals. Solid-state controls consist of a sensor which reacts to digital and/or analog input, and can be designed to switch either AC or DC control systems.
SimpleLink® is a multi-function programmable solid-state controller that enables automatic air curtain operation via an advanced control system with "Smart Mode," which optimizes the air curtain sequence based on the current conditions, and regulates the heaters and/or fan speed as required by current local conditions. Please refer to the SimpleLink® submittals for the list of compatible units and limitations.
SimpleLink®
| SK-UU | Accessory, Kit, SimpleLink,Unhtd,115V-230V,1PH,2Mtr & 1HP max, LPV2/QP/PH/STD2, Int Ctrl, Nema 1 | 1640 | LPV2/STD2/QP10/PH10/PH12/HV2 | Accessory | Control Option | Unheated | - | 115/208/200/230 | - | 50/60 | - | 1 | - | - | - | - | - | - | - | - | - | - | - | - | - | - | - | - | https://www.marsair.com/Content/Downloads/AccessoriesSupplement/SimpleLink-Controller-Specs.pdf
| SK-URV | Accessory, Kit, SimpleLink,Unhtd,115-575V,4Mtr(1.5HP@115V),QP/PH/STD2,Int Ctrl,w/Rmt VFD for 3PH | 3230 | STD2/QP10/PH10/PH12/HV2 | Accessory | Control Option | Unheated | - | All | All | 50/60 | - | 2 | - | - | - | - | - | - | - | - | - | - | - | - | - | - | - | - | https://www.marsair.com/Content/Downloads/AccessoriesSupplement/SimpleLink-Controller-Specs.pdf
| SK-BN | Accessory, Unit/Panel Mounted, SimpleLink w/ BACnet | 1275 | LPV2/STD2/QP10/PH10/PH12/HV2 | Accessory | Control Option | All | - | All | All | 50/60 | - | 2 | - | - | - | - | - | - | - | - | - | - | - | - | - | - | - | - | https://www.marsair.com/Content/Downloads/AccessoriesSupplement/SimpleLink-Controller-Specs.pdf
| SK-HMI | Accessory, SimpleLink with Rmt Mtd 7" HMI screen,Controls upto 8 SK2,w/t DC converter,6' cord & plug | 2485 | LPV2/STD2/QP10/PH10/PH12/HV2 | Accessory | Control Option | All | - | All | All | 50/60 | - | 2 | - | - | - | - | - | - | - | - | - | - | - | - | - | - | - | - | https://www.marsair.com/Content/Downloads/AccessoriesSupplement/SimpleLink-Controller-Specs.pdf
-
Basic Controller
The basic controller is a simple, compact solid-state controller that offers an affordable method of automatically activating and de-activating (start and stop) the air curtain when the door(s) open and close. However, input power is limited to 115 or 208/240 volts, 1 phase, and ½ or 1 total unit horsepower and may not be considered as a "motor starter". Please refer to the Basic Controller submittals for additional rating details and limitations.
Non-time delayed basic controller kits are the most popular type and turn the air curtain off immediately when the door closes. This option is typically selected when low voltage controls are required.
Non-Time Delayed
Commercial
| J0705 | Kit, Controller, Commercial, No TD, 115V,1Ø, Plastic Mag Reed Sw, Surf Mntd (99-018), (2) ½HP max | 320 | LPV2/LPN2/STD2/N2/QP10 | Accessory | RIB Controller | Unheated | - | 115 | - | - | - | 1 | - | A | - | - | - | - | - | - | - | - | - | - | - | - | - | - | https://www.marsair.com/Content/Downloads/AccessoriesSupplement/Solid-State-RIB-Control-Packages.pdf
| J0706 | Kit, Controller, Commercial, No TD, 208-277V,1Ø, Plastic Mag Reed Sw, Surf Mntd (99-018), (2) ½HP max | 320 | LPV2/LPN2/STD2/N2/QP10 | Accessory | RIB Controller | Unheated | - | 208/220/230/277 | - | - | - | 1 | - | D | - | - | - | - | - | - | - | - | - | - | - | - | - | - | https://www.marsair.com/Content/Downloads/AccessoriesSupplement/Solid-State-RIB-Control-Packages.pdf
| Industrial | [14 empty] | -
| J0722 | Kit, Controller, Industrial, No TD, 115V,1Ø, w/Metal Mag Reed Sw, Surf Mntd (99-125), (2) ½HP max | 560 | LPV2/LPN2/STD2/N2/QP10 | Accessory | RIB Controller | Unheated | - | 115 | - | - | - | 1 | - | A | - | - | - | - | - | - | - | - | - | - | - | - | - | - | https://www.marsair.com/Content/Downloads/AccessoriesSupplement/Solid-State-RIB-Control-Packages.pdf
| J0726 | Kit, Controller, Industrial, No TD, 115V,1Ø, w/ Metal Mag Reed Sw, Floor Mntd (99-124), (2) ½HP max. | 560 | LPV2/LPN2/STD2/N2/QP10 | Accessory | RIB Controller | Unheated | - | 115 | - | - | - | 1 | - | A | - | - | - | - | - | - | - | - | - | - | - | - | - | - | https://www.marsair.com/Content/Downloads/AccessoriesSupplement/Solid-State-RIB-Control-Packages.pdf
| J0723 | Kit, Controller, Industrial, No TD, 208-277V,1Ø, w/ Metal Mag Reed Sw, Surf Mntd (99-125), (2) ½HP max | 560 | LPV2/LPN2/STD2/N2/QP10 | Accessory | RIB Controller | Unheated | - | 208/220/230/277 | - | - | - | 1 | - | D | - | - | - | - | - | - | - | - | - | - | - | - | - | - | https://www.marsair.com/Content/Downloads/AccessoriesSupplement/Solid-State-RIB-Control-Packages.pdf
| J0727 | Kit, Controller, Industrial, No TD, 208-277V,1Ø, w/ Metal Mag Reed Sw, Floor Mntd (99-124), (2) ½HP max | 560 | LPV2/LPN2/STD2/N2/QP10 | Accessory | RIB Controller | Unheated | - | 208/220/230/277 | - | - | - | 1 | - | D | - | - | - | - | - | - | - | - | - | - | - | - | - | - | https://www.marsair.com/Content/Downloads/AccessoriesSupplement/Solid-State-RIB-Control-Packages.pdf
-
Time delayed basic controller kits reduce cycling of air curtain motors for high traffic applications (10 or more cycles per hour). The controller delays the unit from turning off when the door closes, with a minimum delay of 6 seconds and maximum of 20 minutes. Please refer to the Basic Controller submittals for additional kits available.
Time Delayed
Commercial
| J0703 | Kit, Controller, Commercial, Adj TD(6s-20m),115V,1Ø, Plastic Mag Reed Sw, Surf Mntd(99-018), (2) ½HP max | 525 | LPV2/LPN2/STD2/N2/QP10 | Accessory | RIB Controller | Unheated | - | 115 | - | - | - | 1 | - | A | - | - | - | - | - | - | - | - | - | - | - | - | - | - | https://www.marsair.com/Content/Downloads/AccessoriesSupplement/Solid-State-RIB-Control-Packages.pdf
| J0704 | Kit,Controller,Commercial,Adj TD(6s-20m),208-277V,1Ø,Plastic Mag Reed Sw,Surf Mntd(99-018),(2)½HPmax | 525 | LPV2/LPN2/STD2/N2/QP10 | Accessory | RIB Controller | Unheated | - | 208/220/230/277 | - | - | - | 1 | - | D | - | - | - | - | - | - | - | - | - | - | - | - | - | - | https://www.marsair.com/Content/Downloads/AccessoriesSupplement/Solid-State-RIB-Control-Packages.pdf
| Industrial | [14 empty] | -
| J0724 | Kit, Controller, Industrial, Adj TD(6s-20m), 115V,1Ø, Metal Mag Reed Sw, Floor Mntd(99-124), (2) ½HP max | 695 | LPV2/LPN2/STD2/N2/QP10 | Accessory | RIB Controller | Unheated | - | 115 | - | - | - | 1 | - | A | - | - | - | - | - | - | - | - | - | - | - | - | - | - | https://www.marsair.com/Content/Downloads/AccessoriesSupplement/Solid-State-RIB-Control-Packages.pdf
| J0720 | Kit, Controller, Industrial, Adj TD(6s-20m), 115V,1Ø, Metal Mag Reed Sw, Surf Mntd (99-125), (2) ½HP max | 695 | LPV2/LPN2/STD2/N2/QP10 | Accessory | RIB Controller | Unheated | - | 115 | - | - | - | 1 | - | A | - | - | - | - | - | - | - | - | - | - | - | - | - | - | https://www.marsair.com/Content/Downloads/AccessoriesSupplement/Solid-State-RIB-Control-Packages.pdf
| J0721 | Kit, Controller, Industrial, Adj TD(6s-20m),208-277V,1Ø,Metal Mag Reed Sw,Surf Mntd(99-125), (2) ½HP max | 695 | LPV2/LPN2/STD2/N2/QP10 | Accessory | RIB Controller | Unheated | - | 208/220/230/277 | - | - | - | 1 | - | D | - | - | - | - | - | - | - | - | - | - | - | - | - | - | https://www.marsair.com/Content/Downloads/AccessoriesSupplement/Solid-State-RIB-Control-Packages.pdf
| J0725 | Kit, Controller, Industrial, Adj TD(6s-20m),208-277V,1Ø,MetalMagReedSw,FloorMntd(99-124),(2) ½HP max | 695 | LPV2/LPN2/STD2/N2/QP10 | Accessory | RIB Controller | Unheated | - | 208/220/230/277 | - | - | - | 1 | - | D | - | - | - | - | - | - | - | - | - | - | - | - | - | - | https://www.marsair.com/Content/Downloads/AccessoriesSupplement/Solid-State-RIB-Control-Packages.pdf
-
VFD (Variable Frequency Drive)
A Variable Frequency Drive (VFD, also known as an adjustable speed drive, adjustable frequency drive, AC drive, microdrive, or inverter) controls the motor speed by varying the frequency and voltage supplied to the electric motor. In addition to reducing the motor’s energy consumption, reduced motor speed may be required for certain applications. VFDs may only be used for inverter-rated motors, and always require 3 phase output power. VFDs can be factory-installed or mounted remotely as a standalone controller.
| 27-001S | Accessory, VFD, up to 2HP, 208/230v,3Ø,60Hz, Stand Alone, NEMA1 (Field installed and wired) | 1340 | STD2/QP10/PH10/PH12/HV2/WM/BD | Accessory | Speed Controller | All | - | - | 208/230 | 60 | - | 2 | - | G | - | - | - | - | - | - | - | - | - | - | - | - | - | - | https://www.marsair.com/Content/Downloads/AccessoriesSupplement/VFD-Submittal.pdf
| 27-014S | Accessory, VFD, up to 2HP, 460v,3Ø,60Hz, Stand Alone, NEMA1 (Field installed and wired) | 1340 | STD2/QP10/PH10/PH12/HV2/WM/BD | Accessory | Speed Controller | All | - | - | 460 | 60 | - | 2 | - | H | - | - | - | - | - | - | - | - | - | - | - | - | - | - | https://www.marsair.com/Content/Downloads/AccessoriesSupplement/VFD-Submittal.pdf
| 27-019S | Accessory, VFD, up to 2HP, 575v,3Ø,60Hz, Stand Alone, NEMA1 (Field installed and wired) | 1410 | STD2/QP10/PH10/PH12/HV2/WM/BD | Accessory | Speed Controller | All | - | - | 575 | 60 | - | 2 | - | I | - | - | - | - | - | - | - | - | - | - | - | - | - | - | https://www.marsair.com/Content/Downloads/AccessoriesSupplement/VFD-Submittal.pdf
| 27-016S | Accessory, VFD, 3-5HP, 208/230v,3Ø,60Hz, Stand Alone, NEMA1 (Field installed and wired) | 1585 | STD2/QP10/PH10/PH12/HV2/WM/BD | Accessory | Speed Controller | All | - | - | 208/230 | 60 | - | 5 | - | G | - | - | - | - | - | - | - | - | - | - | - | - | - | - | https://www.marsair.com/Content/Downloads/AccessoriesSupplement/VFD-Submittal.pdf
| 27-028S | Accessory, VFD, 3-5HP, 460v,3Ø,60Hz, Stand Alone, NEMA1 (Field installed and wired) | 1585 | STD2/QP10/PH10/PH12/HV2/WM/BD | Accessory | Speed Controller | All | - | - | 460 | 60 | - | 5 | - | H | - | - | - | - | - | - | - | - | - | - | - | - | - | - | https://www.marsair.com/Content/Downloads/AccessoriesSupplement/VFD-Submittal.pdf
| 27-021S | Accessory, VFD, 3-5HP, 575v,3Ø,60Hz, Stand Alone, NEMA1 (Field installed and wired) | 1660 | STD2/QP10/PH10/PH12/HV2/WM/BD | Accessory | Speed Controller | All | - | - | 575 | 60 | - | 5 | - | I | - | - | - | - | - | - | - | - | - | - | - | - | - | - | https://www.marsair.com/Content/Downloads/AccessoriesSupplement/VFD-Submittal.pdf
| 27-002S | Accessory, VFD, 7 1/2HP, 208/230v,3Ø,60Hz, Stand Alone, NEMA1 (Field installed and wired) | 1890 | STD2/QP10/PH10/PH12/HV2/WM/BD | Accessory | Speed Controller | All | - | - | 208/230 | 60 | - | 7½ | - | G | - | - | - | - | - | - | - | - | - | - | - | - | - | - | https://www.marsair.com/Content/Downloads/AccessoriesSupplement/VFD-Submittal.pdf
| 27-008S | Accessory, VFD, 7 1/2HP, 460v,3Ø,60Hz, Stand Alone, NEMA1 (Field installed and wired) | 1890 | STD2/QP10/PH10/PH12/HV2/WM/BD | Accessory | Speed Controller | All | - | - | 460 | 60 | - | 7½ | - | H | - | - | - | - | - | - | - | - | - | - | - | - | - | - | https://www.marsair.com/Content/Downloads/AccessoriesSupplement/VFD-Submittal.pdf
| 27-044S | Accessory, VFD, 7 1/2HP, 575v,3Ø,60Hz, Stand Alone, NEMA1 (Field installed and wired) | 1995 | STD2/QP10/PH10/PH12/HV2/WM/BD | Accessory | Speed Controller | All | - | - | 575 | 60 | - | 7½ | - | I | - | - | - | - | - | - | - | - | - | - | - | - | - | - | https://www.marsair.com/Content/Downloads/AccessoriesSupplement/VFD-Submittal.pdf
| 27-003S | Accessory, VFD, 10HP, 208/230v,3Ø,60Hz, Stand Alone, NEMA1 (Field installed and wired) | 2100 | STD2/QP10/PH10/PH12/HV2/WM/BD | Accessory | Speed Controller | All | - | - | 208/230 | 60 | - | 10 | - | G | - | - | - | - | - | - | - | - | - | - | - | - | - | - | https://www.marsair.com/Content/Downloads/AccessoriesSupplement/VFD-Submittal.pdf
| 27-009S | Accessory, VFD, 10HP, 460v,3Ø,60Hz, Stand Alone, NEMA1 (Field installed and wired) | 2100 | STD2/QP10/PH10/PH12/HV2/WM/BD | Accessory | Speed Controller | All | - | - | 460 | 60 | - | 10 | - | H | - | - | - | - | - | - | - | - | - | - | - | - | - | - | https://www.marsair.com/Content/Downloads/AccessoriesSupplement/VFD-Submittal.pdf
| 27-045S | Accessory, VFD, 10HP, 575v,3Ø,60Hz, Stand Alone, NEMA1 (Field installed and wired) | 2320 | STD2/QP10/PH10/PH12/HV2/WM/BD | Accessory | Speed Controller | All | - | - | 575 | 60 | - | 10 | - | I | - | - | - | - | - | - | - | - | - | - | - | - | - | - | https://www.marsair.com/Content/Downloads/AccessoriesSupplement/VFD-Submittal.pdf
-
BMS
Mars offers enhanced control features for “Smart Buildings” to increase their operational and energy efficiency. The Mars BMS (Building Management System) options offer an easy and seamless integration with industry standard BMS or BAS (Building Automation System) to assist in monitoring and controlling all its mechanical and electrical equipment. This is achieved through a computer-based control system that utilizes various Internet protocols and open standards. Mars offers BACnet as its standard enhanced communication platform.
| BMS-301 | Accessory, BMS Adder for Monitor Only, All Unhtd (Pnl Req'd w/ 24v Circuit) | 360 | All | Accessory | Control Option | Unheated | - | All | All | - | - | - | - | - | - | - | - | - | - | - | - | - | - | - | - | - | - | - | https://www.marsair.com/Content/Downloads/AccessoriesSupplement/Motor-Control-Panel-Submittals.pdf
| BMS-302 | Accessory, BMS Adder for Control Only, All Unhtd (Pnl Req'd w/ 24v Circuit) | 410 | All | Accessory | Control Option | Unheated | - | All | All | - | - | - | - | - | - | - | - | - | - | - | - | - | - | - | - | - | - | - | https://www.marsair.com/Content/Downloads/AccessoriesSupplement/Motor-Control-Panel-Submittals.pdf
| BMS-303 | Accessory, BMS Adder for Mntr&Cntrl, All Unhtd (Pnl Req'd w/ 24v Circuit) | 440 | All | Accessory | Control Option | Unheated | - | All | All | - | - | - | - | - | - | - | - | - | - | - | - | - | - | - | - | - | - | - | https://www.marsair.com/Content/Downloads/AccessoriesSupplement/Motor-Control-Panel-Submittals.pdf
-
Disconnects
Mars disconnects are intended to manually open a circuit to disconnect power from a unit for servicing and/or during an overcurrent or short-circuit event. This is a line of protection for the air curtain and any other equipment that is integrated with it. In addition, it also serves as a mechanism for providing safe access to the unit for periodic maintenance and service, with most having the ability to “lock-out and tag” the input power.
Disconnects are typically shipped remote mounted for field installation and wiring. This is mainly due to the physical size of the disconnect and thickness of the conduit required to integrate with the air curtain. Smaller amperage systems can be panel or unit mounted, but remote mounting as a standalone option is the most practical for higher amperage systems and fused type disconnects.
Fused
A fused disconnect switch is a combination of a manual switch to disconnect the circuit and fuses to shut the circuit off in the event of a problem. The disconnect and fuses are sized according to the unit voltage and amperage. Please refer to the disconnect submittals for additional details and selection guide.
| 99-008-10 | Switch, Disconnect, Fused, 240v, 10A, 3Pole, NEMA3R (Rmt Mntd By Others) | 1240 | All | Accessory | Disconnect | All | - | 115/208/220/230 | 208/230 | 50/60 | - | - | - | - | - | - | - | - | - | - | - | 10 | - | - | - | UL/CSA | - | - | https://www.marsair.com/Content/Downloads/AccessoriesSupplement/Disconnect-Switch-Submittals.pdf
| 99-008-15 | Switch, Disconnect, Fused, 240v, 15A, 3Pole, NEMA3R (Rmt Mntd By Others) | 1240 | All | Accessory | Disconnect | All | - | 115/208/220/230 | 208/230 | 50/60 | - | - | - | - | - | - | - | - | - | - | - | 15 | - | - | - | UL/CSA | - | - | https://www.marsair.com/Content/Downloads/AccessoriesSupplement/Disconnect-Switch-Submittals.pdf
| 99-008-20 | Switch, Disconnect, Fused, 240v, 20A, 3Pole, NEMA3R (Rmt Mntd By Others) | 1240 | All | Accessory | Disconnect | All | - | 115/208/220/230 | 208/230 | 50/60 | - | - | - | - | - | - | - | - | - | - | - | 20 | - | - | - | UL/CSA | - | - | https://www.marsair.com/Content/Downloads/AccessoriesSupplement/Disconnect-Switch-Submittals.pdf
| 99-008-25 | Switch, Disconnect, Fused, 240v, 25A, 3Pole, NEMA3R (Rmt Mntd By Others) | 1240 | All | Accessory | Disconnect | All | - | 115/208/220/230 | 208/230 | 50/60 | - | - | - | - | - | - | - | - | - | - | - | 25 | - | - | - | UL/CSA | - | - | https://www.marsair.com/Content/Downloads/AccessoriesSupplement/Disconnect-Switch-Submittals.pdf
| 99-008-30 | Switch, Disconnect, Fused, 240v, 30A, 3Pole, NEMA3R (Rmt Mntd By Others) | 1240 | All | Accessory | Disconnect | All | - | 115/208/220/230 | 208/230 | 50/60 | - | - | - | - | - | - | - | - | - | - | - | 30 | - | - | - | UL/CSA | - | - | https://www.marsair.com/Content/Downloads/AccessoriesSupplement/Disconnect-Switch-Submittals.pdf
| 99-009-35 | Switch, Disconnect, Fused, 240v, 35A, 3Pole, NEMA3R (Rmt Mntd By Others) | 1240 | All | Accessory | Disconnect | All | - | 115/208/220/230 | 208/230 | 50/60 | - | - | - | - | - | - | - | - | - | - | - | 35 | - | - | - | UL/CSA | - | - | https://www.marsair.com/Content/Downloads/AccessoriesSupplement/Disconnect-Switch-Submittals.pdf
| 99-009-40 | Switch, Disconnect, Fused, 240v, 40A, 3Pole, NEMA3R (Rmt Mntd By Others) | 1240 | All | Accessory | Disconnect | All | - | 115/208/220/230 | 208/230 | 50/60 | - | - | - | - | - | - | - | - | - | - | - | 40 | - | - | - | UL/CSA | - | - | https://www.marsair.com/Content/Downloads/AccessoriesSupplement/Disconnect-Switch-Submittals.pdf
| 99-009-45 | Switch, Disconnect, Fused, 240v, 45A, 3Pole, NEMA3R (Rmt Mntd By Others) | 1240 | All | Accessory | Disconnect | All | - | 115/208/220/230 | 208/230 | 50/60 | - | - | - | - | - | - | - | - | - | - | - | 45 | - | - | - | UL/CSA | - | - | https://www.marsair.com/Content/Downloads/AccessoriesSupplement/Disconnect-Switch-Submittals.pdf
| 99-009-50 | Switch, Disconnect, Fused, 240v, 50A, 3Pole, NEMA3R (Rmt Mntd By Others) | 1240 | All | Accessory | Disconnect | All | - | 115/208/220/230 | 208/230 | 50/60 | - | - | - | - | - | - | - | - | - | - | - | 50 | - | - | - | UL/CSA | - | - | https://www.marsair.com/Content/Downloads/AccessoriesSupplement/Disconnect-Switch-Submittals.pdf
| 99-009-60 | Switch, Disconnect, Fused, 240v, 60A, 3Pole, NEMA3R (Rmt Mntd By Others) | 1240 | All | Accessory | Disconnect | All | - | 115/208/220/230 | 208/230 | 50/60 | - | - | - | - | - | - | - | - | - | - | - | 60 | - | - | - | UL/CSA | - | - | https://www.marsair.com/Content/Downloads/AccessoriesSupplement/Disconnect-Switch-Submittals.pdf
| 99-010-05 | Switch, Disconnect, Fused, 600v, 5A, 3Pole, NEMA3R (Rmt Mntd By Others) | 2095 | All | Accessory | Disconnect | All | - | All | All | 50/60 | - | - | - | - | - | - | - | - | - | - | - | 5 | - | - | - | UL/CSA | - | - | https://www.marsair.com/Content/Downloads/AccessoriesSupplement/Disconnect-Switch-Submittals.pdf
| 99-010-10 | Switch, Disconnect, Fused, 600v, 10A, 3Pole, NEMA3R (Rmt Mntd By Others) | 2095 | All | Accessory | Disconnect | All | - | All | All | 50/60 | - | - | - | - | - | - | - | - | - | - | - | 10 | - | - | - | UL/CSA | - | - | https://www.marsair.com/Content/Downloads/AccessoriesSupplement/Disconnect-Switch-Submittals.pdf
| 99-010-15 | Switch, Disconnect, Fused, 600v, 15A, 3Pole, NEMA3R (Rmt Mntd By Others) | 2095 | All | Accessory | Disconnect | All | - | All | All | 50/60 | - | - | - | - | - | - | - | - | - | - | - | 15 | - | - | - | UL/CSA | - | - | https://www.marsair.com/Content/Downloads/AccessoriesSupplement/Disconnect-Switch-Submittals.pdf
| 99-010-20 | Switch, Disconnect, Fused, 600v, 20A, 3Pole, NEMA3R (Rmt Mntd By Others) | 2095 | All | Accessory | Disconnect | All | - | All | All | 50/60 | - | - | - | - | - | - | - | - | - | - | - | 20 | - | - | - | UL/CSA | - | - | https://www.marsair.com/Content/Downloads/AccessoriesSupplement/Disconnect-Switch-Submittals.pdf
| 99-010-25 | Switch, Disconnect, Fused, 600v, 25A, 3Pole, NEMA3R (Rmt Mntd By Others) | 2095 | All | Accessory | Disconnect | All | - | All | All | 50/60 | - | - | - | - | - | - | - | - | - | - | - | 25 | - | - | - | UL/CSA | - | - | https://www.marsair.com/Content/Downloads/AccessoriesSupplement/Disconnect-Switch-Submittals.pdf
| 99-010-30 | Switch, Disconnect, Fused, 600v, 30A, 3Pole, NEMA3R (Rmt Mntd By Others) | 2095 | All | Accessory | Disconnect | All | - | All | All | 50/60 | - | - | - | - | - | - | - | - | - | - | - | 30 | - | - | - | UL/CSA | - | - | https://www.marsair.com/Content/Downloads/AccessoriesSupplement/Disconnect-Switch-Submittals.pdf
| 99-011-35 | Switch, Disconnect, Fused, 600v, 35A, 3Pole, NEMA3R (Rmt Mntd By Others) | 2320 | All | Accessory | Disconnect | All | - | All | All | 50/60 | - | - | - | - | - | - | - | - | - | - | - | 35 | - | - | - | UL/CSA | - | - | https://www.marsair.com/Content/Downloads/AccessoriesSupplement/Disconnect-Switch-Submittals.pdf
| 99-011-40 | Switch, Disconnect, Fused, 600v, 40A, 3Pole, NEMA3R (Rmt Mntd By Others) | 2320 | All | Accessory | Disconnect | All | - | All | All | 50/60 | - | - | - | - | - | - | - | - | - | - | - | 40 | - | - | - | UL/CSA | - | - | https://www.marsair.com/Content/Downloads/AccessoriesSupplement/Disconnect-Switch-Submittals.pdf
| 99-011-45 | Switch, Disconnect, Fused, 600v, 45A, 3Pole, NEMA3R (Rmt Mntd By Others) | 2320 | All | Accessory | Disconnect | All | - | All | All | 50/60 | - | - | - | - | - | - | - | - | - | - | - | 45 | - | - | - | UL/CSA | - | - | https://www.marsair.com/Content/Downloads/AccessoriesSupplement/Disconnect-Switch-Submittals.pdf
| 99-011-50 | Switch, Disconnect, Fused, 600v, 50A, 3Pole, NEMA3R (Rmt Mntd By Others) | 2320 | All | Accessory | Disconnect | All | - | All | All | 50/60 | - | - | - | - | - | - | - | - | - | - | - | 50 | - | - | - | UL/CSA | - | - | https://www.marsair.com/Content/Downloads/AccessoriesSupplement/Disconnect-Switch-Submittals.pdf
| 99-011-60 | Switch, Disconnect, Fused, 600v, 60A, 3Pole, NEMA3R (Rmt Mntd By Others) | 2320 | All | Accessory | Disconnect | All | - | All | All | 50/60 | - | - | - | - | - | - | - | - | - | - | - | 60 | - | - | - | UL/CSA | - | - | https://www.marsair.com/Content/Downloads/AccessoriesSupplement/Disconnect-Switch-Submittals.pdf
| 99-153-10 | Switch, Disconnect, Fused, 240v, 10A, 3Pole, NEMA1 (Pnl/Unit Mntd) | 1370 | All | Accessory | Disconnect | All | - | 115/208/220/230 | 208/230 | 50/60 | - | - | - | - | - | - | - | - | - | - | - | 10 | - | - | - | UL/CSA | - | - | https://www.marsair.com/Content/Downloads/AccessoriesSupplement/Disconnect-Switch-Submittals.pdf
| 99-153-15 | Switch, Disconnect, Fused, 240v, 15A, 3Pole, NEMA1 (Pnl/Unit Mntd) | 1370 | All | Accessory | Disconnect | All | - | 115/208/220/230 | 208/230 | 50/60 | - | - | - | - | - | - | - | - | - | - | - | 15 | - | - | - | UL/CSA | - | - | https://www.marsair.com/Content/Downloads/AccessoriesSupplement/Disconnect-Switch-Submittals.pdf
| 99-153-20 | Switch, Disconnect, Fused, 240v, 20A, 3Pole, NEMA1 (Pnl/Unit Mntd) | 1370 | All | Accessory | Disconnect | All | - | 115/208/220/230 | 208/230 | 50/60 | - | - | - | - | - | - | - | - | - | - | - | 20 | - | - | - | UL/CSA | - | - | https://www.marsair.com/Content/Downloads/AccessoriesSupplement/Disconnect-Switch-Submittals.pdf
| 99-153-25 | Switch, Disconnect, Fused, 240v, 25A, 3Pole, NEMA1 (Pnl/Unit Mntd) | 1370 | All | Accessory | Disconnect | All | - | 115/208/220/230 | 208/230 | 50/60 | - | - | - | - | - | - | - | - | - | - | - | 25 | - | - | - | UL/CSA | - | - | https://www.marsair.com/Content/Downloads/AccessoriesSupplement/Disconnect-Switch-Submittals.pdf
| 99-153-30 | Switch, Disconnect, Fused, 240v, 30A, 3Pole, NEMA1 (Pnl/Unit Mntd) | 1370 | All | Accessory | Disconnect | All | - | 115/208/220/230 | 208/230 | 50/60 | - | - | - | - | - | - | - | - | - | - | - | 30 | - | - | - | UL/CSA | - | - | https://www.marsair.com/Content/Downloads/AccessoriesSupplement/Disconnect-Switch-Submittals.pdf
| 99-154-35 | Switch, Disconnect, Fused, 240v, 35A, 3Pole, NEMA1 (Pnl/Unit Mntd) | 1555 | All | Accessory | Disconnect | All | - | 115/208/220/230 | 208/230 | 50/60 | - | - | - | - | - | - | - | - | - | - | - | 35 | - | - | - | UL/CSA | - | - | https://www.marsair.com/Content/Downloads/AccessoriesSupplement/Disconnect-Switch-Submittals.pdf
| 99-154-40 | Switch, Disconnect, Fused, 240v, 40A, 3Pole, NEMA1 (Pnl/Unit Mntd) | 1555 | All | Accessory | Disconnect | All | - | 115/208/220/230 | 208/230 | 50/60 | - | - | - | - | - | - | - | - | - | - | - | 40 | - | - | - | UL/CSA | - | - | https://www.marsair.com/Content/Downloads/AccessoriesSupplement/Disconnect-Switch-Submittals.pdf
| 99-154-45 | Switch, Disconnect, Fused, 240v, 45A, 3Pole, NEMA1 (Pnl/Unit Mntd) | 1555 | All | Accessory | Disconnect | All | - | 115/208/220/230 | 208/230 | 50/60 | - | - | - | - | - | - | - | - | - | - | - | 45 | - | - | - | UL/CSA | - | - | https://www.marsair.com/Content/Downloads/AccessoriesSupplement/Disconnect-Switch-Submittals.pdf
| 99-154-50 | Switch, Disconnect, Fused, 240v, 50A, 3Pole, NEMA1 (Pnl/Unit Mntd) | 1555 | All | Accessory | Disconnect | All | - | 115/208/220/230 | 208/230 | 50/60 | - | - | - | - | - | - | - | - | - | - | - | 50 | - | - | - | UL/CSA | - | - | https://www.marsair.com/Content/Downloads/AccessoriesSupplement/Disconnect-Switch-Submittals.pdf
| 99-154-60 | Switch, Disconnect, Fused, 240v, 60A, 3Pole, NEMA1 (Pnl/Unit Mntd) | 1555 | All | Accessory | Disconnect | All | - | 115/208/220/230 | 208/230 | 50/60 | - | - | - | - | - | - | - | - | - | - | - | 60 | - | - | - | UL/CSA | - | - | https://www.marsair.com/Content/Downloads/AccessoriesSupplement/Disconnect-Switch-Submittals.pdf
| 99-144-05 | Switch, Disconnect, Fused, 600v, 5A, 3Pole, NEMA1 (Pnl/Unit Mntd) | 1165 | All | Accessory | Disconnect | All | - | All | All | 50/60 | - | - | - | - | - | - | - | - | - | - | - | 5 | - | - | - | UL/CSA | - | - | https://www.marsair.com/Content/Downloads/AccessoriesSupplement/Disconnect-Switch-Submittals.pdf
| 99-144-10 | Switch, Disconnect, Fused, 600v, 10A, 3Pole, NEMA1 (Pnl/Unit Mntd) | 1165 | All | Accessory | Disconnect | All | - | All | All | 50/60 | - | - | - | - | - | - | - | - | - | - | - | 10 | - | - | - | UL/CSA | - | - | https://www.marsair.com/Content/Downloads/AccessoriesSupplement/Disconnect-Switch-Submittals.pdf
| 99-144-15 | Switch, Disconnect, Fused, 600v, 15A, 3Pole, NEMA1 (Pnl/Unit Mntd) | 1165 | All | Accessory | Disconnect | All | - | All | All | 50/60 | - | - | - | - | - | - | - | - | - | - | - | 15 | - | - | - | UL/CSA | - | - | https://www.marsair.com/Content/Downloads/AccessoriesSupplement/Disconnect-Switch-Submittals.pdf
| 99-144-20 | Switch, Disconnect, Fused, 600v, 20A, 3Pole, NEMA1 (Pnl/Unit Mntd) | 1165 | All | Accessory | Disconnect | All | - | All | All | 50/60 | - | - | - | - | - | - | - | - | - | - | - | 20 | - | - | - | UL/CSA | - | - | https://www.marsair.com/Content/Downloads/AccessoriesSupplement/Disconnect-Switch-Submittals.pdf
| 99-144-25 | Switch, Disconnect, Fused, 600v, 25A, 3Pole, NEMA1 (Pnl/Unit Mntd) | 1165 | All | Accessory | Disconnect | All | - | All | All | 50/60 | - | - | - | - | - | - | - | - | - | - | - | 25 | - | - | - | UL/CSA | - | - | https://www.marsair.com/Content/Downloads/AccessoriesSupplement/Disconnect-Switch-Submittals.pdf
| 99-144-30 | Switch, Disconnect, Fused, 600v, 30A, 3Pole, NEMA1 (Pnl/Unit Mntd) | 1165 | All | Accessory | Disconnect | All | - | All | All | 50/60 | - | - | - | - | - | - | - | - | - | - | - | 30 | - | - | - | UL/CSA | - | - | https://www.marsair.com/Content/Downloads/AccessoriesSupplement/Disconnect-Switch-Submittals.pdf
| 99-145-35 | Switch, Disconnect, Fused, 600v, 35A, 3Pole, NEMA1 (Pnl/Unit Mntd) | 1425 | All | Accessory | Disconnect | All | - | All | All | 50/60 | - | - | - | - | - | - | - | - | - | - | - | 35 | - | - | - | UL/CSA | - | - | https://www.marsair.com/Content/Downloads/AccessoriesSupplement/Disconnect-Switch-Submittals.pdf
| 99-145-40 | Switch, Disconnect, Fused, 600v, 40A, 3Pole, NEMA1 (Pnl/Unit Mntd) | 1425 | All | Accessory | Disconnect | All | - | All | All | 50/60 | - | - | - | - | - | - | - | - | - | - | - | 40 | - | - | - | UL/CSA | - | - | https://www.marsair.com/Content/Downloads/AccessoriesSupplement/Disconnect-Switch-Submittals.pdf
| 99-145-45 | Switch, Disconnect, Fused, 600v, 45A, 3Pole, NEMA1 (Pnl/Unit Mntd) | 1425 | All | Accessory | Disconnect | All | - | All | All | 50/60 | - | - | - | - | - | - | - | - | - | - | - | 45 | - | - | - | UL/CSA | - | - | https://www.marsair.com/Content/Downloads/AccessoriesSupplement/Disconnect-Switch-Submittals.pdf
| 99-145-50 | Switch, Disconnect, Fused, 600v, 50A, 3Pole, NEMA1 (Pnl/Unit Mntd) | 1425 | All | Accessory | Disconnect | All | - | All | All | 50/60 | - | - | - | - | - | - | - | - | - | - | - | 50 | - | - | - | UL/CSA | - | - | https://www.marsair.com/Content/Downloads/AccessoriesSupplement/Disconnect-Switch-Submittals.pdf
| 99-145-60 | Switch, Disconnect, Fused, 600v, 60A, 3Pole, NEMA1 (Pnl/Unit Mntd) | 1425 | All | Accessory | Disconnect | All | - | All | All | 50/60 | - | - | - | - | - | - | - | - | - | - | - | 60 | - | - | - | UL/CSA | - | - | https://www.marsair.com/Content/Downloads/AccessoriesSupplement/Disconnect-Switch-Submittals.pdf
| Non-fused | [14 empty] | -
A non-fused disconnect switch is designed to shut the circuit off in the event of a problem. The disconnects are sized according to the unit voltage and amperage. Please refer to the disconnect submittals for additional details and selection guide.
| 99-153 | Switch, Disconnect, Non-Fused, 240v, 30A, 3Pole, NEMA1 (Pnl/Unit Mntd) | 925 | All | Accessory | Disconnect | All | - | 115/208/220/230 | 208/230 | 50/60 | - | - | - | - | - | - | - | - | - | - | - | 30 | - | - | - | UL/CSA | - | - | https://www.marsair.com/Content/Downloads/AccessoriesSupplement/Disconnect-Switch-Submittals.pdf
| 99-154 | Switch, Disconnect, Non-Fused, 240v, 60A, 3Pole, NEMA1 (Pnl/Unit Mntd) | 925 | All | Accessory | Disconnect | All | - | 115/208/220/230 | 208/230 | 50/60 | - | - | - | - | - | - | - | - | - | - | - | 60 | - | - | - | UL/CSA | - | - | https://www.marsair.com/Content/Downloads/AccessoriesSupplement/Disconnect-Switch-Submittals.pdf
| 99-165 | Switch, Disconnect, Non-Fused, 600v, 20A, 3Pole, NEMA1 (Pnl/Unit Mntd) | 925 | All | Accessory | Disconnect | All | - | All | All | 50/60 | - | - | - | - | - | - | - | - | - | - | - | 20 | - | - | - | UL/CSA | - | - | https://www.marsair.com/Content/Downloads/AccessoriesSupplement/Disconnect-Switch-Submittals.pdf
| 99-144 | Switch, Disconnect, Non-Fused, 600v, 32A, 3Pole, NEMA1 (Pnl/Unit Mntd) | 925 | All | Accessory | Disconnect | All | - | All | All | 50/60 | - | - | - | - | - | - | - | - | - | - | - | 32 | - | - | - | UL/CSA | - | - | https://www.marsair.com/Content/Downloads/AccessoriesSupplement/Disconnect-Switch-Submittals.pdf
| 99-145 | Switch, Disconnect, Non-Fused, 600v, 60A, 3Pole, NEMA1 (Pnl/Unit Mntd) | 925 | All | Accessory | Disconnect | All | - | All | All | 50/60 | - | - | - | - | - | - | - | - | - | - | - | 60 | - | - | - | UL/CSA | - | - | https://www.marsair.com/Content/Downloads/AccessoriesSupplement/Disconnect-Switch-Submittals.pdf
| 99-176 | Switch, Disconnect, Non-Fused, 600v, 20A, 3Pole, NEMA1 (Rmt Mntd By Others) | 925 | All | Accessory | Disconnect | All | - | All | All | 50/60 | - | - | - | - | - | - | - | - | - | - | - | 20 | - | - | - | UL/CSA | - | - | https://www.marsair.com/Content/Downloads/AccessoriesSupplement/Disconnect-Switch-Submittals.pdf
| 99-122 | Switch, Disconnect, Non-Fused, 600v, 32A, 3Pole, NEMA1 (Rmt Mntd By Others) | 925 | All | Accessory | Disconnect | All | - | All | All | 50/60 | - | - | - | - | - | - | - | - | - | - | - | 32 | - | - | - | UL/CSA | - | - | https://www.marsair.com/Content/Downloads/AccessoriesSupplement/Disconnect-Switch-Submittals.pdf
| 99-123 | Switch, Disconnect, Non-Fused, 600v, 80A, 3Pole, NEMA1 (Rmt Mntd By Others) | 1585 | All | Accessory | Disconnect | All | - | All | All | 50/60 | - | - | - | - | - | - | - | - | - | - | - | 80 | - | - | - | UL/CSA | - | - | https://www.marsair.com/Content/Downloads/AccessoriesSupplement/Disconnect-Switch-Submittals.pdf
-
Brackets
Mars brackets are individually-designed to integrate with certain Mars units, but each bracket component is designed to be interchangeable and may be used with each bracket type to meet field clearance requirements. Brackets are not compatible with WM and BD series and gas heated units. Please refer to the bracket submittals for additional details and bracket compatibility.
Offset Mounting Brackets
Offset mounting brackets are intended to clear obstructions directly above the opening and are compatible with both swinging and sliding door types. The obstruction must not extend beyond the outer edges of the opening, and a minimum of 6" clearance is required on either side for proper mounting. Examples of obstructions include exit signs, power conduits, outlets, sectional door tracks, protruding headers, etc.
| B0004 | Kit, Brckt, Mntng, Adj, Stl, 3 ½" Clearance, OB, (Set of 2)(Replaces J0004-** & B0004) | 265 | STD2/N2/HV2/NH2/EP2/CAS | Accessory | Mounting Bracket | Unheated/Elec/HW/S | - | - | - | - | OB | - | - | - | - | - | - | - | - | - | - | - | - | - | - | - | - | - | https://www.marsair.com/Content/Downloads/AccessoriesSupplement/Bracket-Submittals.pdf
| B0005 | Kit, Brckt, Mntng, Adj, Stl, 7", 9", 11" & 13" Clearance, OB, (Set of 2)(Replaces J0005-** to J0007-** & J0702) | 310 | STD2/N2/HV2/NH2/EP2/CAS | Accessory | Mounting Bracket | Unheated/Elec/HW/S | - | - | - | - | OB | - | - | - | - | - | - | - | - | - | - | - | - | - | - | - | - | - | https://www.marsair.com/Content/Downloads/AccessoriesSupplement/Bracket-Submittals.pdf
-
Side Extension Bracket
Side extension brackets are intended to extend the air curtain mounting holes sideways to clear obstructions on the outer edges and/or above the opening. Typically used in conjunction with offset mounting brackets to clear obstructions such as sectional door tracks, pipes and conduit, signs, etc.
| B0020 | Kit, Brckt, Mntng, Side Ext, 4", 6", 8" & 10" Clearance, OB (Set of 2)(Replaces J0016-** to J0018-** & J0731) | 330 | STD2/N2/HV2/NH2/EP2/CAS | Accessory | Mounting Bracket | Unheated/Elec/HW/S | - | - | - | - | OB | - | - | - | - | - | - | - | - | - | - | - | - | - | - | - | - | - | https://www.marsair.com/Content/Downloads/AccessoriesSupplement/Bracket-Submittals.pdf
-
Extended Wall Bracket
Extended wall mounting brackets are intended to clear larger obstructions above the opening that extend beyond the door header but do not extend more than 24" above the door header. Specifically designed to clear drum roll-up type doors and larger diameter objects such as main water and gas pipes and allow the unit to be mounted directly in front of the obstruction. Side baffles are recommended for larger clearances to minimize bypass and losses from gaps
| B0008 | Kit, Brckt, Mntng, Extended Wall,Stl, 10" Clearance, OB, (Set of 2)(Replaces J0008G-OB) | 360 | STD2/N2/HV2/NH2/PH10/PH12/EP2/CAS | Accessory | Mounting Bracket | Unheated/Elec/HW/S | - | - | - | - | OB | - | - | - | - | - | - | - | - | - | - | - | - | - | - | - | - | - | https://www.marsair.com/Content/Downloads/AccessoriesSupplement/Bracket-Submittals.pdf
| B0009 | Kit, Brckt, Mntng, Extended Wall,Stl, 16" Clearance, OB, (Set of 2)(Replaces J0009G-OB) | 360 | STD2/N2/HV2/NH2/PH10/PH12/EP2/CAS | Accessory | Mounting Bracket | Unheated/Elec/HW/S | - | - | - | - | OB | - | - | - | - | - | - | - | - | - | - | - | - | - | - | - | - | - | https://www.marsair.com/Content/Downloads/AccessoriesSupplement/Bracket-Submittals.pdf
| B0010 | Kit, Brckt, Mntng, Extended Wall,Stl, 19" Clearance, OB, (Set of 2)(Replaces J0010G-OB) | 395 | STD2/N2/HV2/NH2/PH10/PH12/EP2/CAS | Accessory | Mounting Bracket | Unheated/Elec/HW/S | - | - | - | - | OB | - | - | - | - | - | - | - | - | - | - | - | - | - | - | - | - | - | https://www.marsair.com/Content/Downloads/AccessoriesSupplement/Bracket-Submittals.pdf
| B0011 | Kit, Brckt, Mntng, Extended Wall,Stl, 23" Clearance, OB, (Set of 2)(Replaces J0011G-OB) | 465 | STD2/N2/HV2/NH2/PH10/PH12/EP2/CAS | Accessory | Mounting Bracket | Unheated/Elec/HW/S | - | - | - | - | OB | - | - | - | - | - | - | - | - | - | - | - | - | - | - | - | - | - | https://www.marsair.com/Content/Downloads/AccessoriesSupplement/Bracket-Submittals.pdf
-
Vertical Mounting
Vertical mounting brackets are designed to secure the Mars air curtain to the floor and wall and are ETL certified for vertical mounting to the floor. Additional brackets (not included) may be required to suit field conditions.
| 09-520 | Accessory, Kit, Vertical Mount, HV2/EP2, All Heat Types, TS (Excl Gas) (2 HW/S Max) | 625 | HV2/EP2 | Accessory | Vertical Mounting Option | Unheated/Elec/HW/S | - | All | All | - | TS | All | - | - | - | - | - | - | - | - | - | - | - | - | - | - | - | - | https://www.marsair.com/Content/Downloads/AccessoriesSupplement/Vertical-Mounting-Kit.pdf
| 09-520SS | Accessory, Kit, Vertical Mount, HV2/EP2, All Heat Types, 304SS (Excl Gas) (2 HW/S Max) | 1090 | HV2/EP2 | Accessory | Vertical Mounting Option | Unheated/Elec/HW/S | - | All | All | - | SS | All | - | - | - | - | - | - | - | - | - | - | - | - | - | - | - | - | https://www.marsair.com/Content/Downloads/AccessoriesSupplement/Vertical-Mounting-Kit.pdf
-
Filters
Aluminum (washable) filters are designed to meet UL Class 2 requirements, with superior dust and debris holding capacity. The multi-layer bonded expanded aluminum construction allows uniform loading and low airflow resistance for long life and improved protection. They are durable, rust-proof, and are easy to clean or replace in the field. Tandem mounted for longer unit lengths not shown.
Flatbank Filters
Pressed Aluminum
| J2236 | Filter, Kit, Alum, Washable, HV2/EP2, 36" Set of 2, (2) 34 1/4"" x 15 1/8" | 100 | HV2/EP2 | Accessory | Aluminum Filters | All | 36 | - | - | - | - | - | - | - | - | - | - | - | - | - | - | - | - | - | - | - | - | - | https://www.marsair.com/Content/Downloads/AccessoriesSupplement/Pressed-Frame-Filter-Submittals.pdf
| J2242 | Filter, Kit, Alum, Washable, HV2/EP2, 42" Set of 2, (2) 40 1/4" x 15 1/8" | 125 | HV2/EP2 | Accessory | Aluminum Filters | All | 42 | - | - | - | - | - | - | - | - | - | - | - | - | - | - | - | - | - | - | - | - | - | https://www.marsair.com/Content/Downloads/AccessoriesSupplement/Pressed-Frame-Filter-Submittals.pdf
| J2248 | Filter, Kit, Alum, Washable, HV2/EP2, 48" Set of 2, (2) 46 1/4" x 15 1/8" | 135 | HV2/EP2 | Accessory | Aluminum Filters | All | 48 | - | - | - | - | - | - | - | - | - | - | - | - | - | - | - | - | - | - | - | - | - | https://www.marsair.com/Content/Downloads/AccessoriesSupplement/Pressed-Frame-Filter-Submittals.pdf
| J2260 | Filter, Kit, Alum, Washable, HV2/EP2, 60" Set of 2, (4) 29 1/8" x 15 1/8" | 180 | HV2/EP2 | Accessory | Aluminum Filters | All | 60 | - | - | - | - | - | - | - | - | - | - | - | - | - | - | - | - | - | - | - | - | - | https://www.marsair.com/Content/Downloads/AccessoriesSupplement/Pressed-Frame-Filter-Submittals.pdf
| J2272 | Filter, Kit, Alum, Washable, HV2/EP2, 72" Set of 2, (4) 34 1/4" x 15 1/8" | 215 | HV2/EP2 | Accessory | Aluminum Filters | All | 72 | - | - | - | - | - | - | - | - | - | - | - | - | - | - | - | - | - | - | - | - | - | https://www.marsair.com/Content/Downloads/AccessoriesSupplement/Pressed-Frame-Filter-Submittals.pdf
| J2284 | Filter, Kit, Alum, Washable, HV2/EP2, 84" Set of 2, (4) 40 1/4" x 15 1/8" | 240 | HV2/EP2 | Accessory | Aluminum Filters | All | 84 | - | - | - | - | - | - | - | - | - | - | - | - | - | - | - | - | - | - | - | - | - | https://www.marsair.com/Content/Downloads/AccessoriesSupplement/Pressed-Frame-Filter-Submittals.pdf
| J2296 | Filter, Kit, Alum, Washable, HV2/EP2, 96" Set of 2, (4) 46 1/4" x 15 1/8" | 285 | HV2/EP2 | Accessory | Aluminum Filters | All | 96 | - | - | - | - | - | - | - | - | - | - | - | - | - | - | - | - | - | - | - | - | - | https://www.marsair.com/Content/Downloads/AccessoriesSupplement/Pressed-Frame-Filter-Submittals.pdf
| J22108-2 | Filter, Kit, Alum, Washable, HV2108-2/EP2, 108" Set of 2, (8) 26 1/8" x 15 1/8" | 315 | HV2/EP2 | Accessory | Aluminum Filters | All | 108 | - | - | - | - | - | - | - | - | - | - | - | - | - | - | - | - | - | - | - | - | - | https://www.marsair.com/Content/Downloads/AccessoriesSupplement/Pressed-Frame-Filter-Submittals.pdf
| J22108-3 | Filter, Kit, Alum, Washable, HV2108-3/EP2, 108" Set of 2, (6) 34 1/4" x 15 1/8" | 315 | HV2/EP2 | Accessory | Aluminum Filters | All | 108 | - | - | - | - | - | - | - | - | - | - | - | - | - | - | - | - | - | - | - | - | - | https://www.marsair.com/Content/Downloads/AccessoriesSupplement/Pressed-Frame-Filter-Submittals.pdf
| J22120-2 | Filter, Kit, Alum, Washable, HV2/EP2120-2, 120" Set of 2, (8) 29 1/8" x 15 1/8" | 345 | HV2/EP2 | Accessory | Aluminum Filters | All | 120 | - | - | - | - | - | - | - | - | - | - | - | - | - | - | - | - | - | - | - | - | - | https://www.marsair.com/Content/Downloads/AccessoriesSupplement/Pressed-Frame-Filter-Submittals.pdf
| J22120-3 | Filter, Kit, Alum, Washable, HV2/EP2120-3, 120" Set of 2, (6) 38 1/4" x 15 1/8" | 345 | HV2/EP2 | Accessory | Aluminum Filters | All | 120 | - | - | - | - | - | - | - | - | - | - | - | - | - | - | - | - | - | - | - | - | - | https://www.marsair.com/Content/Downloads/AccessoriesSupplement/Pressed-Frame-Filter-Submittals.pdf
| J22144 | Filter, Kit, Alum, Washable, HV2/EP2, 144" Set of 2, (6) 46 1/4" x 15 1/8" | 425 | HV2/EP2 | Accessory | Aluminum Filters | All | 144 | - | - | - | - | - | - | - | - | - | - | - | - | - | - | - | - | - | - | - | - | - | https://www.marsair.com/Content/Downloads/AccessoriesSupplement/Pressed-Frame-Filter-Submittals.pdf
| J22144-4 | Filter, Kit, Alum, Washable, HV2/EP2, 144" Set of 2, (8) 34 1/4"" x 15 1/8" | 440 | HV2/EP2 | Accessory | Aluminum Filters | All | 144 | - | - | - | - | - | - | - | - | - | - | - | - | - | - | - | - | - | - | - | - | - | https://www.marsair.com/Content/Downloads/AccessoriesSupplement/Pressed-Frame-Filter-Submittals.pdf
-
SOUND DAMPENING
Noise Reduction
Mars offers a noise reduction package for sound abatement in noise-sensitive and tightly enclosed areas. Specialized coatings, custom internal configurations, and dampeners provide noise profiles to suit quiet restaurants, high-end retail shops, work areas near doors, galleries, etc.
| INS-NR | Accessory, Factory Mounted, Noise Reduction Package, LPV2/STD2/PH10/PH12/HV2 (per Motor Fan Assembly) | 355 | LPV2/STD2/PH10/PH12/HV2 | Accessory | Mounted Option | Unheated | - | All | All | - | - | - | - | - | - | - | - | - | - | - | - | - | - | - | - | - | - | - | https://www.marsair.com/Content/Downloads/AccessoriesSupplement/Specialty-Construction-Submittal.pdf
ELECTRIC HEATED ELECTRIC HEATED ELECTRIC HEATED ELECTRIC HEATED ELECTRIC HEATED ELECTRIC HEATED ELECTRIC HEATED ELECTRIC HEATED ELECTRIC HEATED ELECTRIC HEATED ELECTRIC HEATED ELECTRIC HEATED | Electric Heated
HV2 Titanium Silver
| HV248-1EBB-TS | HV248, 1Mtr, 1HP, Elec Htd, 208v,1ø,60Hz, 6kW, Galv, TS | 3110 | HV2 | FG | - | Elec | 48 | 208 | - | 60 | TS | 1 | E | B | B | 6 | 1 | 5 | 29 | 8 | 43 | 45 | 2447 | 2447 | 145 | ETL(UL2021/CSA22.2) | 14 | 12 | https://www.marsair.com/Content/Downloads/Submittals/HV2-Electric-Heated-Submittals.pdf
| HV248-1ECB-TS | HV248, 1Mtr, 1HP, Elec Htd, 230v,1ø,60Hz, 6kW, Galv, TS | 3110 | HV2 | FG | - | Elec | 48 | 230 | - | 60 | TS | 1 | E | C | B | 6 | 1 | 5 | 27 | 8 | 40 | 45 | 2447 | 2447 | 145 | ETL(UL2021/CSA22.2) | 14 | 12 | https://www.marsair.com/Content/Downloads/Submittals/HV2-Electric-Heated-Submittals.pdf
| HV248-1EEH-TS | HV248, 1Mtr, 1HP, Elec Htd, 208v,3ø,60Hz, 12kW, Galv, TS | 3110 | HV2 | FG | - | Elec | 48 | - | 208 | 60 | TS | 1 | E | E | H | 12 | 1 | 3.3 | 34 | 15 | 47 | 50 | 2447 | 2447 | 145 | ETL(UL2021/CSA22.2) | 14 | 12 | https://www.marsair.com/Content/Downloads/Submittals/HV2-Electric-Heated-Submittals.pdf
| HV248-1EFH-TS | HV248, 1Mtr, 1HP, Elec Htd, 230v,3ø,60Hz, 12kW, Galv, TS | 3110 | HV2 | FG | - | Elec | 48 | - | 230 | 60 | TS | 1 | E | F | H | 12 | 1 | 3.3 | 31 | 15 | 43 | 45 | 2447 | 2447 | 145 | ETL(UL2021/CSA22.2) | 14 | 12 | https://www.marsair.com/Content/Downloads/Submittals/HV2-Electric-Heated-Submittals.pdf
| HV248-1EHH-TS | HV248, 1Mtr, 1HP, Elec Htd, 460v,3ø,60Hz, 12kW, Galv, TS | 3110 | HV2 | FG | - | Elec | 48 | - | 460 | 60 | TS | 1 | E | H | H | 12 | 1 | 1.6 | 16 | 15 | 22 | 25 | 2447 | 2447 | 145 | ETL(UL2021/CSA22.2) | 14 | 12 | https://www.marsair.com/Content/Downloads/Submittals/HV2-Electric-Heated-Submittals.pdf
| HV248-1EIH-TS | HV248, 1Mtr, 1HP, Elec Htd, 575v,3ø,60Hz, 12kW, Galv, TS | 3110 | HV2 | FG | - | Elec | 48 | - | 575 | 60 | TS | 1 | E | I | H | 12 | 1 | 1.3 | 13 | 15 | 18 | 20 | 2447 | 2447 | 145 | ETL(UL2021/CSA22.2) | 14 | 12 | https://www.marsair.com/Content/Downloads/Submittals/HV2-Electric-Heated-Submittals.pdf
| HV260-1EBB-TS | HV260, 1Mtr, 1HP, Elec Htd, 208v,1ø,60Hz, 6kW, Galv, TS | 3175 | HV2 | FG | - | Elec | 60 | 208 | - | 60 | TS | 1 | E | B | B | 6 | 1 | 5 | 29 | 7 | 43 | 45 | 2760 | 2208 | 155 | ETL(UL2021/CSA22.2) | 14 | 12 | https://www.marsair.com/Content/Downloads/Submittals/HV2-Electric-Heated-Submittals.pdf
| HV260-1ECB-TS | HV260, 1Mtr, 1HP, Elec Htd, 230v,1ø,60Hz, 6kW, Galv, TS | 3175 | HV2 | FG | - | Elec | 60 | 230 | - | 60 | TS | 1 | E | C | B | 6 | 1 | 5 | 27 | 7 | 40 | 45 | 2760 | 2208 | 155 | ETL(UL2021/CSA22.2) | 14 | 12 | https://www.marsair.com/Content/Downloads/Submittals/HV2-Electric-Heated-Submittals.pdf
| HV260-1EEH-TS | HV260, 1Mtr, 1HP, Elec Htd, 208v,3ø,60Hz, 12kW, Galv, TS | 3175 | HV2 | FG | - | Elec | 60 | - | 208 | 60 | TS | 1 | E | E | H | 12 | 1 | 3.3 | 34 | 14 | 47 | 50 | 2760 | 2208 | 155 | ETL(UL2021/CSA22.2) | 14 | 12 | https://www.marsair.com/Content/Downloads/Submittals/HV2-Electric-Heated-Submittals.pdf
| HV260-1EFH-TS | HV260, 1Mtr, 1HP, Elec Htd, 230v,3ø,60Hz, 12kW, Galv, TS | 3175 | HV2 | FG | - | Elec | 60 | - | 230 | 60 | TS | 1 | E | F | H | 12 | 1 | 3.3 | 31 | 14 | 43 | 45 | 2760 | 2208 | 155 | ETL(UL2021/CSA22.2) | 14 | 12 | https://www.marsair.com/Content/Downloads/Submittals/HV2-Electric-Heated-Submittals.pdf
| HV260-1EHH-TS | HV260, 1Mtr, 1HP, Elec Htd, 460v,3ø,60Hz, 12kW, Galv, TS | 3175 | HV2 | FG | - | Elec | 60 | - | 460 | 60 | TS | 1 | E | H | H | 12 | 1 | 1.6 | 16 | 14 | 22 | 25 | 2760 | 2208 | 155 | ETL(UL2021/CSA22.2) | 14 | 12 | https://www.marsair.com/Content/Downloads/Submittals/HV2-Electric-Heated-Submittals.pdf
| HV260-1EIH-TS | HV260, 1Mtr, 1HP, Elec Htd, 575v,3ø,60Hz, 12kW, Galv, TS | 3175 | HV2 | FG | - | Elec | 72 | - | 575 | 60 | TS | 1 | E | I | H | 12 | 1 | 1.3 | 13 | 14 | 18 | 20 | 2760 | 2208 | 155 | ETL(UL2021/CSA22.2) | 14 | 12 | https://www.marsair.com/Content/Downloads/Submittals/HV2-Electric-Heated-Submittals.pdf
| HV272-2EBH-TS | HV272, 2Mtr, 1HP, Elec Htd, 208v,1ø,60Hz, 12kW, Galv, TS | 5905 | HV2 | FG | - | Elec | 72 | 208 | - | 60 | TS | 1 | E | B | H | 12 | 2 | 10 | 58 | 11 | 85 | 90 | 3584 | 2389 | 315 | ETL(UL2021/CSA22.2) | 14 | 12 | https://www.marsair.com/Content/Downloads/Submittals/HV2-Electric-Heated-Submittals.pdf
| HV272-2ECH-TS | HV272, 2Mtr, 1HP, Elec Htd, 230v,1ø,60Hz, 12kW, Galv, TS | 5905 | HV2 | FG | - | Elec | 72 | 230 | - | 60 | TS | 1 | E | C | H | 12 | 2 | 10 | 53 | 11 | 79 | 80 | 3584 | 2389 | 315 | ETL(UL2021/CSA22.2) | 14 | 12 | https://www.marsair.com/Content/Downloads/Submittals/HV2-Electric-Heated-Submittals.pdf
| HV272-2EEN-TS | HV272, 2Mtr, 1HP, Elec Htd, 208v,3ø,60Hz, 24kW, Galv, TS | 5905 | HV2 | FG | - | Elec | 72 | - | 208 | 60 | TS | 1 | E | E | N | 24 | 2 | 6.6 | 67 | 21 | 92 | 100 | 3584 | 2389 | 315 | ETL(UL2021/CSA22.2) | 14 | 12 | https://www.marsair.com/Content/Downloads/Submittals/HV2-Electric-Heated-Submittals.pdf
| HV272-2EFN-TS | HV272, 2Mtr, 1HP, Elec Htd, 230v,3ø,60Hz, 24kW, Galv, TS | 5905 | HV2 | FG | - | Elec | 72 | - | 230 | 60 | TS | 1 | E | F | N | 24 | 2 | 6.6 | 61 | 21 | 85 | 90 | 3584 | 2389 | 315 | ETL(UL2021/CSA22.2) | 14 | 12 | https://www.marsair.com/Content/Downloads/Submittals/HV2-Electric-Heated-Submittals.pdf
| HV272-2EHN-TS | HV272, 2Mtr, 1HP, Elec Htd, 460v,3ø,60Hz, 24kW, Galv, TS | 5905 | HV2 | FG | - | Elec | 72 | - | 460 | 60 | TS | 1 | E | H | N | 24 | 2 | 3.2 | 31 | 21 | 43 | 45 | 3584 | 2389 | 315 | ETL(UL2021/CSA22.2) | 14 | 12 | https://www.marsair.com/Content/Downloads/Submittals/HV2-Electric-Heated-Submittals.pdf
| HV272-2EIN-TS | HV272, 2Mtr, 1HP, Elec Htd, 575v,3ø,60Hz, 24kW, Galv, TS | 5905 | HV2 | FG | - | Elec | 72 | - | 575 | 60 | TS | 1 | E | I | N | 24 | 2 | 2.6 | 25 | 21 | 35 | 40 | 3584 | 2389 | 315 | ETL(UL2021/CSA22.2) | 14 | 12 | https://www.marsair.com/Content/Downloads/Submittals/HV2-Electric-Heated-Submittals.pdf
| HV284-2EBH-TS | HV284, 2Mtr, 1HP, Elec Htd, 208v,1ø,60Hz, 12kW, Galv, TS | 5995 | HV2 | FG | - | Elec | 84 | 208 | - | 60 | TS | 1 | E | B | H | 12 | 2 | 10 | 58 | 8 | 85 | 90 | 4644 | 2654 | 335 | ETL(UL2021/CSA22.2) | 14 | 12 | https://www.marsair.com/Content/Downloads/Submittals/HV2-Electric-Heated-Submittals.pdf
| HV284-2ECH-TS | HV284, 2Mtr, 1HP, Elec Htd, 230v,1ø,60Hz, 12kW, Galv, TS | 5995 | HV2 | FG | - | Elec | 84 | 230 | - | 60 | TS | 1 | E | C | H | 12 | 2 | 10 | 53 | 8 | 79 | 80 | 4644 | 2654 | 335 | ETL(UL2021/CSA22.2) | 14 | 12 | https://www.marsair.com/Content/Downloads/Submittals/HV2-Electric-Heated-Submittals.pdf
| HV284-2EEN-TS | HV284, 2Mtr, 1HP, Elec Htd, 208v,3ø,60Hz, 24kW, Galv, TS | 5995 | HV2 | FG | - | Elec | 84 | - | 208 | 60 | TS | 1 | E | E | N | 24 | 2 | 6.6 | 67 | 16 | 92 | 100 | 4644 | 2654 | 335 | ETL(UL2021/CSA22.2) | 14 | 12 | https://www.marsair.com/Content/Downloads/Submittals/HV2-Electric-Heated-Submittals.pdf
| HV284-2EFN-TS | HV284, 2Mtr, 1HP, Elec Htd, 230v,3ø,60Hz, 24kW, Galv, TS | 5995 | HV2 | FG | - | Elec | 84 | - | 230 | 60 | TS | 1 | E | F | N | 24 | 2 | 6.6 | 61 | 16 | 85 | 90 | 4644 | 2654 | 335 | ETL(UL2021/CSA22.2) | 14 | 12 | https://www.marsair.com/Content/Downloads/Submittals/HV2-Electric-Heated-Submittals.pdf
| HV284-2EHN-TS | HV284, 2Mtr, 1HP, Elec Htd, 460v,3ø,60Hz, 24kW, Galv, TS | 5995 | HV2 | FG | - | Elec | 84 | - | 460 | 60 | TS | 1 | E | H | N | 24 | 2 | 3.2 | 31 | 16 | 43 | 45 | 4644 | 2654 | 335 | ETL(UL2021/CSA22.2) | 14 | 12 | https://www.marsair.com/Content/Downloads/Submittals/HV2-Electric-Heated-Submittals.pdf
| HV284-2EIN-TS | HV284, 2Mtr, 1HP, Elec Htd, 575v,3ø,60Hz, 24kW, Galv, TS | 5995 | HV2 | FG | - | Elec | 84 | - | 575 | 60 | TS | 1 | E | I | N | 24 | 2 | 2.6 | 25 | 16 | 35 | 40 | 4644 | 2654 | 335 | ETL(UL2021/CSA22.2) | 14 | 12 | https://www.marsair.com/Content/Downloads/Submittals/HV2-Electric-Heated-Submittals.pdf
| HV296-2EBH-TS | HV296, 2Mtr, 1HP, Elec Htd, 208v,1ø,60Hz, 12kW, Galv, TS | 6070 | HV2 | FG | - | Elec | 96 | 208 | - | 60 | TS | 1 | E | B | H | 12 | 2 | 10 | 58 | 8 | 85 | 90 | 4894 | 2447 | 340 | ETL(UL2021/CSA22.2) | 14 | 12 | https://www.marsair.com/Content/Downloads/Submittals/HV2-Electric-Heated-Submittals.pdf
| HV296-2ECH-TS | HV296, 2Mtr, 1HP, Elec Htd, 230v,1ø,60Hz, 12kW, Galv, TS | 6070 | HV2 | FG | - | Elec | 96 | 230 | - | 60 | TS | 1 | E | C | H | 12 | 2 | 10 | 53 | 8 | 79 | 80 | 4894 | 2447 | 340 | ETL(UL2021/CSA22.2) | 14 | 12 | https://www.marsair.com/Content/Downloads/Submittals/HV2-Electric-Heated-Submittals.pdf
| HV296-2EEN-TS | HV296, 2Mtr, 1HP, Elec Htd, 208v,3ø,60Hz, 24kW, Galv, TS | 6070 | HV2 | FG | - | Elec | 96 | - | 208 | 60 | TS | 1 | E | E | N | 24 | 2 | 6.6 | 67 | 15 | 92 | 100 | 4894 | 2447 | 340 | ETL(UL2021/CSA22.2) | 14 | 12 | https://www.marsair.com/Content/Downloads/Submittals/HV2-Electric-Heated-Submittals.pdf
| HV296-2EFN-TS | HV296, 2Mtr, 1HP, Elec Htd, 230v,3ø,60Hz, 24kW, Galv, TS | 6070 | HV2 | FG | - | Elec | 96 | - | 230 | 60 | TS | 1 | E | F | N | 24 | 2 | 6.6 | 61 | 15 | 85 | 90 | 4894 | 2447 | 340 | ETL(UL2021/CSA22.2) | 14 | 12 | https://www.marsair.com/Content/Downloads/Submittals/HV2-Electric-Heated-Submittals.pdf
| HV296-2EHN-TS | HV296, 2Mtr, 1HP, Elec Htd, 460v,3ø,60Hz, 24kW, Galv, TS | 6070 | HV2 | FG | - | Elec | 96 | - | 460 | 60 | TS | 1 | E | H | N | 24 | 2 | 3.2 | 31 | 15 | 43 | 45 | 4894 | 2447 | 340 | ETL(UL2021/CSA22.2) | 14 | 12 | https://www.marsair.com/Content/Downloads/Submittals/HV2-Electric-Heated-Submittals.pdf
| HV296-2EIN-TS | HV296, 2Mtr, 1HP, Elec Htd, 575v,3ø,60Hz, 24kW, Galv, TS | 6070 | HV2 | FG | - | Elec | 108 | - | 575 | 60 | TS | 1 | E | I | N | 24 | 2 | 2.6 | 25 | 15 | 35 | 40 | 4894 | 2447 | 340 | ETL(UL2021/CSA22.2) | 14 | 12 | https://www.marsair.com/Content/Downloads/Submittals/HV2-Electric-Heated-Submittals.pdf
| HV2108-3EHS-TS | HV2108, 3Mtr, 1HP, Elec Htd, 460v,3ø,60Hz, 36kW, Galv, TS | 8090 | HV2 | FG | - | Elec | 108 | - | 460 | 60 | TS | 1 | E | H | S | 36 | 3 | 4.8 | 46 | 21 | 64 | 70 | 5376 | 2389 | 425 | ETL(UL2021/CSA22.2) | 14 | 12 | https://www.marsair.com/Content/Downloads/Submittals/HV2-Electric-Heated-Submittals.pdf
| HV2108-3EIS-TS | HV2108, 3Mtr, 1HP, Elec Htd, 575v,3ø,60Hz, 36kW, Galv, TS | 8090 | HV2 | FG | - | Elec | 108 | - | 575 | 60 | TS | 1 | E | I | S | 36 | 3 | 3.9 | 37 | 21 | 52 | 60 | 5376 | 2389 | 425 | ETL(UL2021/CSA22.2) | 14 | 12 | https://www.marsair.com/Content/Downloads/Submittals/HV2-Electric-Heated-Submittals.pdf
| HV2120-2EBH-TS | HV2120, 2Mtr, 1HP, Elec Htd, 208v,1ø,60Hz, 12kW, Galv, TS | 6200 | HV2 | FG | - | Elec | 120 | 208 | - | 60 | TS | 1 | E | B | H | 12 | 2 | 10 | 58 | 7 | 85 | 90 | 5519 | 2208 | 365 | ETL(UL2021/CSA22.2) | 14 | 12 | https://www.marsair.com/Content/Downloads/Submittals/HV2-Electric-Heated-Submittals.pdf
| HV2120-2ECH-TS | HV2120, 2Mtr, 1HP, Elec Htd, 230v,1ø,60Hz, 12kW, Galv, TS | 6200 | HV2 | FG | - | Elec | 120 | 230 | - | 60 | TS | 1 | E | C | H | 12 | 2 | 10 | 53 | 7 | 79 | 80 | 5519 | 2208 | 365 | ETL(UL2021/CSA22.2) | 14 | 12 | https://www.marsair.com/Content/Downloads/Submittals/HV2-Electric-Heated-Submittals.pdf
| HV2120-2EEN-TS | HV2120, 2Mtr, 1HP, Elec Htd, 208v,3ø,60Hz, 24kW, Galv, TS | 6200 | HV2 | FG | - | Elec | 120 | - | 208 | 60 | TS | 1 | E | E | N | 24 | 2 | 6.6 | 67 | 14 | 92 | 100 | 5519 | 2208 | 365 | ETL(UL2021/CSA22.2) | 14 | 12 | https://www.marsair.com/Content/Downloads/Submittals/HV2-Electric-Heated-Submittals.pdf
| HV2120-2EFN-TS | HV2120, 2Mtr, 1HP, Elec Htd, 230v,3ø,60Hz, 24kW, Galv, TS | 6200 | HV2 | FG | - | Elec | 120 | - | 230 | 60 | TS | 1 | E | F | N | 24 | 2 | 6.6 | 61 | 14 | 85 | 90 | 5519 | 2208 | 365 | ETL(UL2021/CSA22.2) | 14 | 12 | https://www.marsair.com/Content/Downloads/Submittals/HV2-Electric-Heated-Submittals.pdf
| HV2120-2EHN-TS | HV2120, 2Mtr, 1HP, Elec Htd, 460v,3ø,60Hz, 24kW, Galv, TS | 6200 | HV2 | FG | - | Elec | 120 | - | 460 | 60 | TS | 1 | E | H | N | 24 | 2 | 3.2 | 31 | 14 | 43 | 45 | 5519 | 2208 | 365 | ETL(UL2021/CSA22.2) | 14 | 12 | https://www.marsair.com/Content/Downloads/Submittals/HV2-Electric-Heated-Submittals.pdf
| HV2120-2EIN-TS | HV2120, 2Mtr, 1HP, Elec Htd, 575v,3ø,60Hz, 24kW, Galv, TS | 6200 | HV2 | FG | - | Elec | 120 | - | 575 | 60 | TS | 1 | E | I | N | 24 | 2 | 2.6 | 25 | 14 | 35 | 40 | 5519 | 2208 | 365 | ETL(UL2021/CSA22.2) | 14 | 12 | https://www.marsair.com/Content/Downloads/Submittals/HV2-Electric-Heated-Submittals.pdf
| HV2120-3EHS-TS | HV2120, 3Mtr, 1HP, Elec Htd, 460v,3ø,60Hz, 36kW, Galv, TS | 8180 | HV2 | FG | - | Elec | 144 | - | 460 | 60 | TS | 1 | E | H | S | 36 | 3 | 4.8 | 46 | 17 | 64 | 70 | 6693 | 2678 | 440 | ETL(UL2021/CSA22.2) | 14 | 12 | https://www.marsair.com/Content/Downloads/Submittals/HV2-Electric-Heated-Submittals.pdf
| HV2120-3EIS-TS | HV2120, 3Mtr, 1HP, Elec Htd, 575v,3ø,60Hz, 36kW, Galv, TS | 8180 | HV2 | FG | - | Elec | 144 | - | 575 | 60 | TS | 1 | E | I | S | 36 | 3 | 3.9 | 37 | 17 | 52 | 60 | 6693 | 2678 | 440 | ETL(UL2021/CSA22.2) | 14 | 12 | https://www.marsair.com/Content/Downloads/Submittals/HV2-Electric-Heated-Submittals.pdf
| HV2144-3EHS-TS | HV2144, 3Mtr, 1HP, Elec Htd, 460v,3ø,60Hz, 36kW, Galv, TS | 8335 | HV2 | FG | - | Elec | 144 | - | 460 | 60 | TS | 1 | E | H | S | 36 | 3 | 4.8 | 46 | 15 | 64 | 70 | 7341 | 2447 | 465 | ETL(UL2021/CSA22.2) | 14 | 12 | https://www.marsair.com/Content/Downloads/Submittals/HV2-Electric-Heated-Submittals.pdf
| HV2144-3EIS-TS | HV2144, 3Mtr, 1HP, Elec Htd, 575v,3ø,60Hz, 36kW, Galv, TS | 8335 | HV2 | FG | - | Elec | 144 | - | 575 | 60 | TS | 1 | E | I | S | 36 | 3 | 3.9 | 37 | 15 | 52 | 60 | 7341 | 2447 | 465 | ETL(UL2021/CSA22.2) | 14 | 12 | https://www.marsair.com/Content/Downloads/Submittals/HV2-Electric-Heated-Submittals.pdf
-
| ELECTRIC HEATED ACCESSORIES | Please note the following represent the most commonly selected accessory in each respective category
Door Limit Switches
Door limit switches automatically activate and de-activate (start and stop) the air curtain when the door(s) open and close.
Note: Control panel will be required if the air curtain selected is 3 phase or exceeds 250 volts, 20 amps, or 1 total horsepower. Please refer to the panel and/or switch submittals for additional rating details.
Mechanical
Mechanical switches are suitable for all door types and can be used without a control panel or controller if it does not exceed the switch limitations. Mechanical switches are adaptable to varying field conditions and have a large throw (activation range) to compensate for doors that may not close completely. Please refer to the switch submittals for switch limitations and control requirements. (See Severe Duty Options for Washdown and Explosion Proof door limit switches)
| 99-014 | Switch, Door Limit, SPST, 250v,20A,1HP Max, Indoor, NEMA 1, Comb Plunger/Roller Type (Rmt Mntd) | 130 | All | Accessory | Limit Switch | All | - | 230 | - | - | - | 1 | - | - | - | - | - | 20 | - | - | - | - | - | - | - | UR | - | - | https://www.marsair.com/Content/Downloads/AccessoriesSupplement/Door-Limit-Switch-Submittals.pdf
| 99-013 | Switch, Door Limit, SPST, 250v,20A,1HP Max, Indoor, NEMA 1, Plunger Type (Rmt Mntd) | 130 | All | Accessory | Limit Switch | All | - | 230 | - | - | - | 1 | - | - | - | - | - | 20 | - | - | - | - | - | - | - | UR | - | - | https://www.marsair.com/Content/Downloads/AccessoriesSupplement/Door-Limit-Switch-Submittals.pdf
-
Magnetic
Magnetic switches are designed for low profile architectural NEMA 1 applications and are typically used for low voltage controls systems. Input power is limited to 1 phase and 240 volts, and a motor control panel or solid-state controller is required for all magnetic switches when used with unheated, hot water/steam, or indirect gas fired models. Magnetic switches have a narrow throw (activation range, 3/8” or less) and require the door(s) to fully close to de-activate the air curtain(s). Please refer to the switch submittals for switch limitations and control requirements.
-
Industrial Surface-Mounted
Industrial surface-mounted switches are designed for large factory and warehouse doors. The larger heavier duty aluminum reed switches and magnets allow for high voltage (120 volt), low load (1/2 amp) controls applications, and can withstand the rigors of industrial wear and tear. Conduits are required for high voltage control signals and may be used for 24V controls.
| 99-124 | Switch, Industrial Metallic, Magnetic Reed, Floor Mntd, 120v, NEMA1 (Cntrlr or Pnl Req) | 310 | All | Accessory | Limit Switch | All | - | 115 | - | - | - | - | - | - | - | - | - | - | - | - | - | - | - | - | - | - | - | - | https://www.marsair.com/Content/Downloads/AccessoriesSupplement/Magnetic-Door-Switch-Submittals.pdf
| 99-125 | Switch, Industrial Metallic, Magnetic Reed, Surface Mntd, 120v, NEMA1 (Cntrlr or Pnl Req) | 310 | All | Accessory | Limit Switch | All | - | 115 | - | - | - | - | - | - | - | - | - | - | - | - | - | - | - | - | - | - | - | - | https://www.marsair.com/Content/Downloads/AccessoriesSupplement/Magnetic-Door-Switch-Submittals.pdf
-
Remote Options allows control options and accessories to be remotely mounted to suit a variety of customer needs and applications.
Remote Options
| RMT-2S | Accessory, Remote Mounted, Switch, 2 Spd, HI/OFF/LO, 250V, 15A, 1ø, 1-1/2 HP Max, NEMA 1 | 140 | STD2/QP10/PH10/HV2 | Accessory | Remote Option | All | - | All | - | - | - | 1½ | - | - | - | - | - | - | - | - | - | - | - | - | - | - | - | - | https://www.marsair.com/Content/Downloads/AccessoriesSupplement/Control-Options-Submittal.pdf
-
Solid-State Controls
A solid-state control is an electronic switching device, designed to activate and de-activate a device when a small external voltage is applied across its control terminals. Solid-state controls consist of a sensor which reacts to digital and/or analog input, and can be designed to switch either AC or DC control systems.
SimpleLink® is a multi-function programmable solid-state controller that enables automatic air curtain operation via an advanced control system with "Smart Mode," which optimizes the air curtain sequence based on the current conditions, and regulates the heaters and/or fan speed as required by current local conditions. Please refer to the SimpleLink® submittals for the list of compatible units and limitations.
SimpleLink®
| SK-EU | Accessory, Kit, SimpleLink,ElecHtd,208-575V,(460-575V req.1PH),LPV2/QP/PH/STD2/HV2,Int Crtl,Nema 1 | 1765 | LPV2/STD2/PH10/PH12/HV2 | Accessory | Control Option | Elec | - | All | 208/230 | 50/60 | - | 2 | - | - | - | - | - | - | - | - | - | - | - | - | - | - | - | - | https://www.marsair.com/Content/Downloads/AccessoriesSupplement/SimpleLink-Controller-Specs.pdf
| SK-EUV | Accessory, Kit, SimpleLink, Elec Htd, 208-575V, QP/PH/STD2/HV2, Int Ctrl, Nema 1 w/Unit Mtd VFD | 3485 | STD2/PH10/PH12/HV2 | Accessory | Control Option | Elec | - | - | All | 50/60 | - | 2 | - | - | - | - | - | - | - | - | - | - | - | - | - | - | - | - | https://www.marsair.com/Content/Downloads/AccessoriesSupplement/SimpleLink-Controller-Specs.pdf
| SK-BN | Accessory, Unit/Panel Mounted, SimpleLink w/ BACnet | 1275 | LPV2/STD2/QP10/PH10/PH12/HV2 | Accessory | Control Option | All | - | All | All | 50/60 | - | 2 | - | - | - | - | - | - | - | - | - | - | - | - | - | - | - | - | https://www.marsair.com/Content/Downloads/AccessoriesSupplement/SimpleLink-Controller-Specs.pdf
| SK-HMI | Accessory, SimpleLink with Rmt Mtd 7" HMI screen,Controls upto 8 SK2,w/t DC converter,6' cord & plug | 2485 | LPV2/STD2/QP10/PH10/PH12/HV2 | Accessory | Control Option | All | - | All | All | 50/60 | - | 2 | - | - | - | - | - | - | - | - | - | - | - | - | - | - | - | - | https://www.marsair.com/Content/Downloads/AccessoriesSupplement/SimpleLink-Controller-Specs.pdf
-
VFD (Variable Frequency Drive)
A Variable Frequency Drive (VFD, also known as an adjustable speed drive, adjustable frequency drive, AC drive, microdrive, or inverter) controls the motor speed by varying the frequency and voltage supplied to the electric motor. In addition to reducing the motor’s energy consumption, reduced motor speed may be required for certain applications. VFDs may only be used for inverter-rated motors, and always require 3 phase output power. VFDs can be factory-installed or mounted remotely as a standalone controller.
| 27-001S | Accessory, VFD, up to 2HP, 208/230v,3Ø,60Hz, Stand Alone, NEMA1 (Field installed and wired) | 1340 | STD2/QP10/PH10/PH12/HV2/WM/BD | Accessory | Speed Controller | All | - | - | 208/230 | 60 | - | 2 | - | G | - | - | - | - | - | - | - | - | - | - | - | - | - | - | https://www.marsair.com/Content/Downloads/AccessoriesSupplement/VFD-Submittal.pdf
| 27-014S | Accessory, VFD, up to 2HP, 460v,3Ø,60Hz, Stand Alone, NEMA1 (Field installed and wired) | 1340 | STD2/QP10/PH10/PH12/HV2/WM/BD | Accessory | Speed Controller | All | - | - | 460 | 60 | - | 2 | - | H | - | - | - | - | - | - | - | - | - | - | - | - | - | - | https://www.marsair.com/Content/Downloads/AccessoriesSupplement/VFD-Submittal.pdf
| 27-019S | Accessory, VFD, up to 2HP, 575v,3Ø,60Hz, Stand Alone, NEMA1 (Field installed and wired) | 1410 | STD2/QP10/PH10/PH12/HV2/WM/BD | Accessory | Speed Controller | All | - | - | 575 | 60 | - | 2 | - | I | - | - | - | - | - | - | - | - | - | - | - | - | - | - | https://www.marsair.com/Content/Downloads/AccessoriesSupplement/VFD-Submittal.pdf
| 27-016S | Accessory, VFD, 3-5HP, 208/230v,3Ø,60Hz, Stand Alone, NEMA1 (Field installed and wired) | 1585 | STD2/QP10/PH10/PH12/HV2/WM/BD | Accessory | Speed Controller | All | - | - | 208/230 | 60 | - | 5 | - | G | - | - | - | - | - | - | - | - | - | - | - | - | - | - | https://www.marsair.com/Content/Downloads/AccessoriesSupplement/VFD-Submittal.pdf
| 27-028S | Accessory, VFD, 3-5HP, 460v,3Ø,60Hz, Stand Alone, NEMA1 (Field installed and wired) | 1585 | STD2/QP10/PH10/PH12/HV2/WM/BD | Accessory | Speed Controller | All | - | - | 460 | 60 | - | 5 | - | H | - | - | - | - | - | - | - | - | - | - | - | - | - | - | https://www.marsair.com/Content/Downloads/AccessoriesSupplement/VFD-Submittal.pdf
| 27-021S | Accessory, VFD, 3-5HP, 575v,3Ø,60Hz, Stand Alone, NEMA1 (Field installed and wired) | 1660 | STD2/QP10/PH10/PH12/HV2/WM/BD | Accessory | Speed Controller | All | - | - | 575 | 60 | - | 5 | - | I | - | - | - | - | - | - | - | - | - | - | - | - | - | - | https://www.marsair.com/Content/Downloads/AccessoriesSupplement/VFD-Submittal.pdf
| 27-002S | Accessory, VFD, 7 1/2HP, 208/230v,3Ø,60Hz, Stand Alone, NEMA1 (Field installed and wired) | 1890 | STD2/QP10/PH10/PH12/HV2/WM/BD | Accessory | Speed Controller | All | - | - | 208/230 | 60 | - | 7½ | - | G | - | - | - | - | - | - | - | - | - | - | - | - | - | - | https://www.marsair.com/Content/Downloads/AccessoriesSupplement/VFD-Submittal.pdf
| 27-008S | Accessory, VFD, 7 1/2HP, 460v,3Ø,60Hz, Stand Alone, NEMA1 (Field installed and wired) | 1890 | STD2/QP10/PH10/PH12/HV2/WM/BD | Accessory | Speed Controller | All | - | - | 460 | 60 | - | 7½ | - | H | - | - | - | - | - | - | - | - | - | - | - | - | - | - | https://www.marsair.com/Content/Downloads/AccessoriesSupplement/VFD-Submittal.pdf
| 27-044S | Accessory, VFD, 7 1/2HP, 575v,3Ø,60Hz, Stand Alone, NEMA1 (Field installed and wired) | 1995 | STD2/QP10/PH10/PH12/HV2/WM/BD | Accessory | Speed Controller | All | - | - | 575 | 60 | - | 7½ | - | I | - | - | - | - | - | - | - | - | - | - | - | - | - | - | https://www.marsair.com/Content/Downloads/AccessoriesSupplement/VFD-Submittal.pdf
| 27-003S | Accessory, VFD, 10HP, 208/230v,3Ø,60Hz, Stand Alone, NEMA1 (Field installed and wired) | 2100 | STD2/QP10/PH10/PH12/HV2/WM/BD | Accessory | Speed Controller | All | - | - | 208/230 | 60 | - | 10 | - | G | - | - | - | - | - | - | - | - | - | - | - | - | - | - | https://www.marsair.com/Content/Downloads/AccessoriesSupplement/VFD-Submittal.pdf
| 27-009S | Accessory, VFD, 10HP, 460v,3Ø,60Hz, Stand Alone, NEMA1 (Field installed and wired) | 2100 | STD2/QP10/PH10/PH12/HV2/WM/BD | Accessory | Speed Controller | All | - | - | 460 | 60 | - | 10 | - | H | - | - | - | - | - | - | - | - | - | - | - | - | - | - | https://www.marsair.com/Content/Downloads/AccessoriesSupplement/VFD-Submittal.pdf
| 27-045S | Accessory, VFD, 10HP, 575v,3Ø,60Hz, Stand Alone, NEMA1 (Field installed and wired) | 2320 | STD2/QP10/PH10/PH12/HV2/WM/BD | Accessory | Speed Controller | All | - | - | 575 | 60 | - | 10 | - | I | - | - | - | - | - | - | - | - | - | - | - | - | - | - | https://www.marsair.com/Content/Downloads/AccessoriesSupplement/VFD-Submittal.pdf
-
BMS
Mars offers enhanced control features for “Smart Buildings” to increase their operational and energy efficiency. The Mars BMS (Building Management System) options offer an easy and seamless integration with industry standard BMS or BAS (Building Automation System) to assist in monitoring and controlling all its mechanical and electrical equipment. This is achieved through a computer-based control system that utilizes various Internet protocols and open standards. Mars offers BACnet as its standard enhanced communication platform.
| BMS-300 | Accessory, BMS Adder for Mntr&Cntrl, Elec Htd, LPV2/STD2/HV2/PH | 440 | LPV2/STD2/PH10/PH12/HV2 | Accessory | Control Option | Elec | - | All | All | - | - | - | - | - | - | - | - | - | - | - | - | - | - | - | - | - | - | - | -
-
Thermostats
The Mars thermostat controls the optional heat output of air curtains by regulating the output temperature and providing supplemental heat to the local area. Thermostats are typically remote mounted to sense the average space or local area temperature (open spaces) and adjusts the air curtain heat to maintain the setpoint temperature.
Mars provides an analog thermostat as standard for most models, with optional programmable digital thermostats available.
| 99-263 | Thermostat, RS4110, 24 Volt, Digital, SinglePole, R.G.W.Y.B.O., Battery Power | 145 | All | Accessory | Thermostats | Elec/IDF | - | All | All | - | - | - | - | - | - | - | - | - | - | - | - | - | - | - | - | - | - | - | https://www.marsair.com/Content/Downloads/AccessoriesSupplement/Thermostat-Submittal.pdf
| 99-264 | Thermostat, 9200H, 24 Volt, Analog, SinglePole, R.G.W.Y.B.O. | 145 | All | Accessory | Thermostats | Elec/IDF | - | All | All | - | - | - | - | - | - | - | - | - | - | - | - | - | - | - | - | - | - | - | https://www.marsair.com/Content/Downloads/AccessoriesSupplement/Thermostat-Submittal.pdf
-
Mounted Options
Mars air curtains can be customized by adding multiple control options and accessories to suit a variety of customer needs and applications. These options are factory-installed to eliminate field wiring.
| INS-TD | Accessory, Unit Mounted, Adjustable Time Delay, 1sec-17min, 24V-120V Cntrl, Elec Htd | 355 | All | Accessory | Mounted Option | Elec | - | All | All | - | - | - | - | - | - | - | - | - | - | - | - | - | - | - | - | - | - | - | https://www.marsair.com/Content/Downloads/AccessoriesSupplement/Control-Options-Submittal.pdf
| INS-HD | Accessory, Unit Mounted, Heat on Demand, LPV2/LPN2/STD2/N2/HV2/NH2/EP2/PH10/PH12 | 645 | LPV2/STD2/PH10/PH12/HV2 | Accessory | Mounted Option | Elec | - | All | All | - | - | - | - | - | - | - | - | - | - | - | - | - | - | - | - | - | - | - | https://www.marsair.com/Content/Downloads/AccessoriesSupplement/Control-Options-Submittal.pdf
| INS-ND | Accessory, Unit Mounted, Non-Fused Disconnect, Up to 63A, for LPV2/STD2/PH10/PH12/HV2 | 925 | LPV2/STD2/PH10/PH12/HV2 | Accessory | Mounted Option | Elec | - | All | All | - | - | - | - | - | - | - | - | - | - | - | - | - | - | - | - | - | - | - | https://www.marsair.com/Content/Downloads/AccessoriesSupplement/Control-Options-Submittal.pdf
-
Disconnects
Mars disconnects are intended to manually open a circuit to disconnect power from a unit for servicing and/or during an overcurrent or short-circuit event. This is a line of protection for the air curtain and any other equipment that is integrated with it. In addition, it also serves as a mechanism for providing safe access to the unit for periodic maintenance and service, with most having the ability to “lock-out and tag” the input power.
Disconnects are typically shipped remote mounted for field installation and wiring. This is mainly due to the physical size of the disconnect and thickness of the conduit required to integrate with the air curtain. Smaller amperage systems can be panel or unit mounted, but remote mounting as a standalone option is the most practical for higher amperage systems and fused type disconnects.
Fused
A fused disconnect switch is a combination of a manual switch to disconnect the circuit and fuses to shut the circuit off in the event of a problem. The disconnect and fuses are sized according to the unit voltage and amperage. Please refer to the disconnect submittals for additional details and selection guide.
| 99-008-30 | Switch, Disconnect, Fused, 240v, 30A, 3Pole, NEMA3R (Rmt Mntd By Others) | 1240 | All | Accessory | Disconnect | All | - | 115/208/220/230 | 208/230 | 50/60 | - | - | - | - | - | - | - | - | - | - | - | 30 | - | - | - | UL/CSA | - | - | https://www.marsair.com/Content/Downloads/AccessoriesSupplement/Disconnect-Switch-Submittals.pdf
| 99-009-35 | Switch, Disconnect, Fused, 240v, 35A, 3Pole, NEMA3R (Rmt Mntd By Others) | 1240 | All | Accessory | Disconnect | All | - | 115/208/220/230 | 208/230 | 50/60 | - | - | - | - | - | - | - | - | - | - | - | 35 | - | - | - | UL/CSA | - | - | https://www.marsair.com/Content/Downloads/AccessoriesSupplement/Disconnect-Switch-Submittals.pdf
| 99-009-40 | Switch, Disconnect, Fused, 240v, 40A, 3Pole, NEMA3R (Rmt Mntd By Others) | 1240 | All | Accessory | Disconnect | All | - | 115/208/220/230 | 208/230 | 50/60 | - | - | - | - | - | - | - | - | - | - | - | 40 | - | - | - | UL/CSA | - | - | https://www.marsair.com/Content/Downloads/AccessoriesSupplement/Disconnect-Switch-Submittals.pdf
| 99-009-45 | Switch, Disconnect, Fused, 240v, 45A, 3Pole, NEMA3R (Rmt Mntd By Others) | 1240 | All | Accessory | Disconnect | All | - | 115/208/220/230 | 208/230 | 50/60 | - | - | - | - | - | - | - | - | - | - | - | 45 | - | - | - | UL/CSA | - | - | https://www.marsair.com/Content/Downloads/AccessoriesSupplement/Disconnect-Switch-Submittals.pdf
| 99-009-50 | Switch, Disconnect, Fused, 240v, 50A, 3Pole, NEMA3R (Rmt Mntd By Others) | 1240 | All | Accessory | Disconnect | All | - | 115/208/220/230 | 208/230 | 50/60 | - | - | - | - | - | - | - | - | - | - | - | 50 | - | - | - | UL/CSA | - | - | https://www.marsair.com/Content/Downloads/AccessoriesSupplement/Disconnect-Switch-Submittals.pdf
| 99-009-60 | Switch, Disconnect, Fused, 240v, 60A, 3Pole, NEMA3R (Rmt Mntd By Others) | 1240 | All | Accessory | Disconnect | All | - | 115/208/220/230 | 208/230 | 50/60 | - | - | - | - | - | - | - | - | - | - | - | 60 | - | - | - | UL/CSA | - | - | https://www.marsair.com/Content/Downloads/AccessoriesSupplement/Disconnect-Switch-Submittals.pdf
| 99-130-70 | Switch, Disconnect, Fused, 240v, 70A, 3Pole, NEMA3R (Rmt Mntd By Others) | 1985 | All | Accessory | Disconnect | All | - | 115/208/220/230 | 208/230 | 50/60 | - | - | - | - | - | - | - | - | - | - | - | 70 | - | - | - | UL/CSA | - | - | https://www.marsair.com/Content/Downloads/AccessoriesSupplement/Disconnect-Switch-Submittals.pdf
| 99-130-80 | Switch, Disconnect, Fused, 240v, 80A, 3Pole, NEMA3R (Rmt Mntd By Others) | 1985 | All | Accessory | Disconnect | All | - | 115/208/220/230 | 208/230 | 50/60 | - | - | - | - | - | - | - | - | - | - | - | 80 | - | - | - | UL/CSA | - | - | https://www.marsair.com/Content/Downloads/AccessoriesSupplement/Disconnect-Switch-Submittals.pdf
| 99-130-90 | Switch, Disconnect, Fused, 240v, 90A, 3Pole, NEMA3R (Rmt Mntd By Others) | 1985 | All | Accessory | Disconnect | All | - | 115/208/220/230 | 208/230 | 50/60 | - | - | - | - | - | - | - | - | - | - | - | 90 | - | - | - | UL/CSA | - | - | https://www.marsair.com/Content/Downloads/AccessoriesSupplement/Disconnect-Switch-Submittals.pdf
| 99-130-100 | Switch, Disconnect, Fused, 240v, 100A, 3Pole, NEMA3R (Rmt Mntd By Others) | 1985 | All | Accessory | Disconnect | All | - | 115/208/220/230 | 208/230 | 50/60 | - | - | - | - | - | - | - | - | - | - | - | 100 | - | - | - | UL/CSA | - | - | https://www.marsair.com/Content/Downloads/AccessoriesSupplement/Disconnect-Switch-Submittals.pdf
| 99-010-30 | Switch, Disconnect, Fused, 600v, 30A, 3Pole, NEMA3R (Rmt Mntd By Others) | 2095 | All | Accessory | Disconnect | All | - | All | All | 50/60 | - | - | - | - | - | - | - | - | - | - | - | 30 | - | - | - | UL/CSA | - | - | https://www.marsair.com/Content/Downloads/AccessoriesSupplement/Disconnect-Switch-Submittals.pdf
| 99-011-35 | Switch, Disconnect, Fused, 600v, 35A, 3Pole, NEMA3R (Rmt Mntd By Others) | 2320 | All | Accessory | Disconnect | All | - | All | All | 50/60 | - | - | - | - | - | - | - | - | - | - | - | 35 | - | - | - | UL/CSA | - | - | https://www.marsair.com/Content/Downloads/AccessoriesSupplement/Disconnect-Switch-Submittals.pdf
| 99-011-40 | Switch, Disconnect, Fused, 600v, 40A, 3Pole, NEMA3R (Rmt Mntd By Others) | 2320 | All | Accessory | Disconnect | All | - | All | All | 50/60 | - | - | - | - | - | - | - | - | - | - | - | 40 | - | - | - | UL/CSA | - | - | https://www.marsair.com/Content/Downloads/AccessoriesSupplement/Disconnect-Switch-Submittals.pdf
| 99-011-45 | Switch, Disconnect, Fused, 600v, 45A, 3Pole, NEMA3R (Rmt Mntd By Others) | 2320 | All | Accessory | Disconnect | All | - | All | All | 50/60 | - | - | - | - | - | - | - | - | - | - | - | 45 | - | - | - | UL/CSA | - | - | https://www.marsair.com/Content/Downloads/AccessoriesSupplement/Disconnect-Switch-Submittals.pdf
| 99-011-50 | Switch, Disconnect, Fused, 600v, 50A, 3Pole, NEMA3R (Rmt Mntd By Others) | 2320 | All | Accessory | Disconnect | All | - | All | All | 50/60 | - | - | - | - | - | - | - | - | - | - | - | 50 | - | - | - | UL/CSA | - | - | https://www.marsair.com/Content/Downloads/AccessoriesSupplement/Disconnect-Switch-Submittals.pdf
| 99-011-60 | Switch, Disconnect, Fused, 600v, 60A, 3Pole, NEMA3R (Rmt Mntd By Others) | 2320 | All | Accessory | Disconnect | All | - | All | All | 50/60 | - | - | - | - | - | - | - | - | - | - | - | 60 | - | - | - | UL/CSA | - | - | https://www.marsair.com/Content/Downloads/AccessoriesSupplement/Disconnect-Switch-Submittals.pdf
| 99-153-30 | Switch, Disconnect, Fused, 240v, 30A, 3Pole, NEMA1 (Pnl/Unit Mntd) | 1370 | All | Accessory | Disconnect | All | - | 115/208/220/230 | 208/230 | 50/60 | - | - | - | - | - | - | - | - | - | - | - | 30 | - | - | - | UL/CSA | - | - | https://www.marsair.com/Content/Downloads/AccessoriesSupplement/Disconnect-Switch-Submittals.pdf
| 99-154-35 | Switch, Disconnect, Fused, 240v, 35A, 3Pole, NEMA1 (Pnl/Unit Mntd) | 1555 | All | Accessory | Disconnect | All | - | 115/208/220/230 | 208/230 | 50/60 | - | - | - | - | - | - | - | - | - | - | - | 35 | - | - | - | UL/CSA | - | - | https://www.marsair.com/Content/Downloads/AccessoriesSupplement/Disconnect-Switch-Submittals.pdf
| 99-154-40 | Switch, Disconnect, Fused, 240v, 40A, 3Pole, NEMA1 (Pnl/Unit Mntd) | 1555 | All | Accessory | Disconnect | All | - | 115/208/220/230 | 208/230 | 50/60 | - | - | - | - | - | - | - | - | - | - | - | 40 | - | - | - | UL/CSA | - | - | https://www.marsair.com/Content/Downloads/AccessoriesSupplement/Disconnect-Switch-Submittals.pdf
| 99-154-45 | Switch, Disconnect, Fused, 240v, 45A, 3Pole, NEMA1 (Pnl/Unit Mntd) | 1555 | All | Accessory | Disconnect | All | - | 115/208/220/230 | 208/230 | 50/60 | - | - | - | - | - | - | - | - | - | - | - | 45 | - | - | - | UL/CSA | - | - | https://www.marsair.com/Content/Downloads/AccessoriesSupplement/Disconnect-Switch-Submittals.pdf
| 99-154-50 | Switch, Disconnect, Fused, 240v, 50A, 3Pole, NEMA1 (Pnl/Unit Mntd) | 1555 | All | Accessory | Disconnect | All | - | 115/208/220/230 | 208/230 | 50/60 | - | - | - | - | - | - | - | - | - | - | - | 50 | - | - | - | UL/CSA | - | - | https://www.marsair.com/Content/Downloads/AccessoriesSupplement/Disconnect-Switch-Submittals.pdf
| 99-154-60 | Switch, Disconnect, Fused, 240v, 60A, 3Pole, NEMA1 (Pnl/Unit Mntd) | 1555 | All | Accessory | Disconnect | All | - | 115/208/220/230 | 208/230 | 50/60 | - | - | - | - | - | - | - | - | - | - | - | 60 | - | - | - | UL/CSA | - | - | https://www.marsair.com/Content/Downloads/AccessoriesSupplement/Disconnect-Switch-Submittals.pdf
| 99-144-30 | Switch, Disconnect, Fused, 600v, 30A, 3Pole, NEMA1 (Pnl/Unit Mntd) | 1165 | All | Accessory | Disconnect | All | - | All | All | 50/60 | - | - | - | - | - | - | - | - | - | - | - | 30 | - | - | - | UL/CSA | - | - | https://www.marsair.com/Content/Downloads/AccessoriesSupplement/Disconnect-Switch-Submittals.pdf
| 99-145-35 | Switch, Disconnect, Fused, 600v, 35A, 3Pole, NEMA1 (Pnl/Unit Mntd) | 1425 | All | Accessory | Disconnect | All | - | All | All | 50/60 | - | - | - | - | - | - | - | - | - | - | - | 35 | - | - | - | UL/CSA | - | - | https://www.marsair.com/Content/Downloads/AccessoriesSupplement/Disconnect-Switch-Submittals.pdf
| 99-145-40 | Switch, Disconnect, Fused, 600v, 40A, 3Pole, NEMA1 (Pnl/Unit Mntd) | 1425 | All | Accessory | Disconnect | All | - | All | All | 50/60 | - | - | - | - | - | - | - | - | - | - | - | 40 | - | - | - | UL/CSA | - | - | https://www.marsair.com/Content/Downloads/AccessoriesSupplement/Disconnect-Switch-Submittals.pdf
| 99-145-45 | Switch, Disconnect, Fused, 600v, 45A, 3Pole, NEMA1 (Pnl/Unit Mntd) | 1425 | All | Accessory | Disconnect | All | - | All | All | 50/60 | - | - | - | - | - | - | - | - | - | - | - | 45 | - | - | - | UL/CSA | - | - | https://www.marsair.com/Content/Downloads/AccessoriesSupplement/Disconnect-Switch-Submittals.pdf
| 99-145-50 | Switch, Disconnect, Fused, 600v, 50A, 3Pole, NEMA1 (Pnl/Unit Mntd) | 1425 | All | Accessory | Disconnect | All | - | All | All | 50/60 | - | - | - | - | - | - | - | - | - | - | - | 50 | - | - | - | UL/CSA | - | - | https://www.marsair.com/Content/Downloads/AccessoriesSupplement/Disconnect-Switch-Submittals.pdf
| 99-145-60 | Switch, Disconnect, Fused, 600v, 60A, 3Pole, NEMA1 (Pnl/Unit Mntd) | 1425 | All | Accessory | Disconnect | All | - | All | All | 50/60 | - | - | - | - | - | - | - | - | - | - | - | 60 | - | - | - | UL/CSA | - | - | https://www.marsair.com/Content/Downloads/AccessoriesSupplement/Disconnect-Switch-Submittals.pdf
| 99-087-100 | Switch, Disconnect, Fused, 600v, 100A, 3Pole, NEMA1 (Pnl/Unit Mntd) | 2755 | All | Accessory | Disconnect | All | - | All | All | 50/60 | - | - | - | - | - | - | - | - | - | - | - | 60 | - | - | - | UL/CSA | - | - | https://www.marsair.com/Content/Downloads/AccessoriesSupplement/Disconnect-Switch-Submittals.pdf
| Non-fused | [14 empty] | -
A non-fused disconnect switch is designed to shut the circuit off in the event of a problem. The disconnects are sized according to the unit voltage and amperage. Please refer to the disconnect submittals for additional details and selection guide.
| 99-153 | Switch, Disconnect, Non-Fused, 240v, 30A, 3Pole, NEMA1 (Pnl/Unit Mntd) | 925 | All | Accessory | Disconnect | All | - | 115/208/220/230 | 208/230 | 50/60 | - | - | - | - | - | - | - | - | - | - | - | 30 | - | - | - | UL/CSA | - | - | https://www.marsair.com/Content/Downloads/AccessoriesSupplement/Disconnect-Switch-Submittals.pdf
| 99-154 | Switch, Disconnect, Non-Fused, 240v, 60A, 3Pole, NEMA1 (Pnl/Unit Mntd) | 925 | All | Accessory | Disconnect | All | - | 115/208/220/230 | 208/230 | 50/60 | - | - | - | - | - | - | - | - | - | - | - | 60 | - | - | - | UL/CSA | - | - | https://www.marsair.com/Content/Downloads/AccessoriesSupplement/Disconnect-Switch-Submittals.pdf
| 99-165 | Switch, Disconnect, Non-Fused, 600v, 20A, 3Pole, NEMA1 (Pnl/Unit Mntd) | 925 | All | Accessory | Disconnect | All | - | All | All | 50/60 | - | - | - | - | - | - | - | - | - | - | - | 20 | - | - | - | UL/CSA | - | - | https://www.marsair.com/Content/Downloads/AccessoriesSupplement/Disconnect-Switch-Submittals.pdf
| 99-144 | Switch, Disconnect, Non-Fused, 600v, 32A, 3Pole, NEMA1 (Pnl/Unit Mntd) | 925 | All | Accessory | Disconnect | All | - | All | All | 50/60 | - | - | - | - | - | - | - | - | - | - | - | 32 | - | - | - | UL/CSA | - | - | https://www.marsair.com/Content/Downloads/AccessoriesSupplement/Disconnect-Switch-Submittals.pdf
| 99-145 | Switch, Disconnect, Non-Fused, 600v, 60A, 3Pole, NEMA1 (Pnl/Unit Mntd) | 925 | All | Accessory | Disconnect | All | - | All | All | 50/60 | - | - | - | - | - | - | - | - | - | - | - | 60 | - | - | - | UL/CSA | - | - | https://www.marsair.com/Content/Downloads/AccessoriesSupplement/Disconnect-Switch-Submittals.pdf
| 99-087 | Switch, Disconnect, Non-Fused, 600v, 100A, 3Pole, NEMA1 (Pnl/Unit Mntd) | 2010 | All | Accessory | Disconnect | All | - | All | All | 50/60 | - | - | - | - | - | - | - | - | - | - | - | 100 | - | - | - | UL/CSA | - | - | https://www.marsair.com/Content/Downloads/AccessoriesSupplement/Disconnect-Switch-Submittals.pdf
| 99-143 | Switch, Disconnect, Non-Fused, 600v, 125A, 3Pole, NEMA1 (Pnl/Unit Mntd) | 2010 | All | Accessory | Disconnect | All | - | All | All | 50/60 | - | - | - | - | - | - | - | - | - | - | - | 125 | - | - | - | UL/CSA | - | - | https://www.marsair.com/Content/Downloads/AccessoriesSupplement/Disconnect-Switch-Submittals.pdf
| 99-176 | Switch, Disconnect, Non-Fused, 600v, 20A, 3Pole, NEMA1 (Rmt Mntd By Others) | 925 | All | Accessory | Disconnect | All | - | All | All | 50/60 | - | - | - | - | - | - | - | - | - | - | - | 20 | - | - | - | UL/CSA | - | - | https://www.marsair.com/Content/Downloads/AccessoriesSupplement/Disconnect-Switch-Submittals.pdf
| 99-122 | Switch, Disconnect, Non-Fused, 600v, 32A, 3Pole, NEMA1 (Rmt Mntd By Others) | 925 | All | Accessory | Disconnect | All | - | All | All | 50/60 | - | - | - | - | - | - | - | - | - | - | - | 32 | - | - | - | UL/CSA | - | - | https://www.marsair.com/Content/Downloads/AccessoriesSupplement/Disconnect-Switch-Submittals.pdf
| 99-123 | Switch, Disconnect, Non-Fused, 600v, 80A, 3Pole, NEMA1 (Rmt Mntd By Others) | 1585 | All | Accessory | Disconnect | All | - | All | All | 50/60 | - | - | - | - | - | - | - | - | - | - | - | 80 | - | - | - | UL/CSA | - | - | https://www.marsair.com/Content/Downloads/AccessoriesSupplement/Disconnect-Switch-Submittals.pdf
-
Brackets
Mars brackets are individually-designed to integrate with certain Mars units, but each bracket component is designed to be interchangeable and may be used with each bracket type to meet field clearance requirements. Brackets are not compatible with WM and BD series and gas heated units. Please refer to the bracket submittals for additional details and bracket compatibility.
Offset Mounting Brackets
Offset mounting brackets are intended to clear obstructions directly above the opening and are compatible with both swinging and sliding door types. The obstruction must not extend beyond the outer edges of the opening, and a minimum of 6" clearance is required on either side for proper mounting. Examples of obstructions include exit signs, power conduits, outlets, sectional door tracks, protruding headers, etc.
| B0004 | Kit, Brckt, Mntng, Adj, Stl, 3 ½" Clearance, OB, (Set of 2)(Replaces J0004-** & B0004) | 265 | STD2/N2/HV2/NH2/EP2/CAS | Accessory | Mounting Bracket | Unheated/Elec/HW/S | - | - | - | - | OB | - | - | - | - | - | - | - | - | - | - | - | - | - | - | - | - | - | https://www.marsair.com/Content/Downloads/AccessoriesSupplement/Bracket-Submittals.pdf
| B0005 | Kit, Brckt, Mntng, Adj, Stl, 7", 9", 11" & 13" Clearance, OB, (Set of 2)(Replaces J0005-** to J0007-** & J0702) | 310 | STD2/N2/HV2/NH2/EP2/CAS | Accessory | Mounting Bracket | Unheated/Elec/HW/S | - | - | - | - | OB | - | - | - | - | - | - | - | - | - | - | - | - | - | - | - | - | - | https://www.marsair.com/Content/Downloads/AccessoriesSupplement/Bracket-Submittals.pdf
-
Side Extension Bracket
Side extension brackets are intended to extend the air curtain mounting holes sideways to clear obstructions on the outer edges and/or above the opening. Typically used in conjunction with offset mounting brackets to clear obstructions such as sectional door tracks, pipes and conduit, signs, etc.
| B0020 | Kit, Brckt, Mntng, Side Ext, 4", 6", 8" & 10" Clearance, OB (Set of 2)(Replaces J0016-** to J0018-** & J0731) | 330 | STD2/N2/HV2/NH2/EP2/CAS | Accessory | Mounting Bracket | Unheated/Elec/HW/S | - | - | - | - | OB | - | - | - | - | - | - | - | - | - | - | - | - | - | - | - | - | - | https://www.marsair.com/Content/Downloads/AccessoriesSupplement/Bracket-Submittals.pdf
-
Extended Wall Bracket
Extended wall mounting brackets are intended to clear larger obstructions above the opening that extend beyond the door header but do not extend more than 24" above the door header. Specifically designed to clear drum roll-up type doors and larger diameter objects such as main water and gas pipes and allow the unit to be mounted directly in front of the obstruction. Side baffles are recommended for larger clearances to minimize bypass and losses from gaps
| B0008 | Kit, Brckt, Mntng, Extended Wall,Stl, 10" Clearance, OB, (Set of 2)(Replaces J0008G-OB) | 360 | STD2/N2/HV2/NH2/PH10/PH12/EP2/CAS | Accessory | Mounting Bracket | Unheated/Elec/HW/S | - | - | - | - | OB | - | - | - | - | - | - | - | - | - | - | - | - | - | - | - | - | - | https://www.marsair.com/Content/Downloads/AccessoriesSupplement/Bracket-Submittals.pdf
| B0009 | Kit, Brckt, Mntng, Extended Wall,Stl, 16" Clearance, OB, (Set of 2)(Replaces J0009G-OB) | 360 | STD2/N2/HV2/NH2/PH10/PH12/EP2/CAS | Accessory | Mounting Bracket | Unheated/Elec/HW/S | - | - | - | - | OB | - | - | - | - | - | - | - | - | - | - | - | - | - | - | - | - | - | https://www.marsair.com/Content/Downloads/AccessoriesSupplement/Bracket-Submittals.pdf
| B0010 | Kit, Brckt, Mntng, Extended Wall,Stl, 19" Clearance, OB, (Set of 2)(Replaces J0010G-OB) | 395 | STD2/N2/HV2/NH2/PH10/PH12/EP2/CAS | Accessory | Mounting Bracket | Unheated/Elec/HW/S | - | - | - | - | OB | - | - | - | - | - | - | - | - | - | - | - | - | - | - | - | - | - | https://www.marsair.com/Content/Downloads/AccessoriesSupplement/Bracket-Submittals.pdf
| B0011 | Kit, Brckt, Mntng, Extended Wall,Stl, 23" Clearance, OB, (Set of 2)(Replaces J0011G-OB) | 465 | STD2/N2/HV2/NH2/PH10/PH12/EP2/CAS | Accessory | Mounting Bracket | Unheated/Elec/HW/S | - | - | - | - | OB | - | - | - | - | - | - | - | - | - | - | - | - | - | - | - | - | - | https://www.marsair.com/Content/Downloads/AccessoriesSupplement/Bracket-Submittals.pdf
-
Vertical Mounting
Vertical mounting brackets are designed to secure the Mars air curtain to the floor and wall and are ETL certified for vertical mounting to the floor. Additional brackets (not included) may be required to suit field conditions.
| 09-520 | Accessory, Kit, Vertical Mount, HV2/EP2, All Heat Types, TS (Excl Gas) (2 HW/S Max) | 625 | HV2/EP2 | Accessory | Vertical Mounting Option | Unheated/Elec/HW/S | - | All | All | - | TS | All | - | - | - | - | - | - | - | - | - | - | - | - | - | - | - | - | https://www.marsair.com/Content/Downloads/AccessoriesSupplement/Vertical-Mounting-Kit.pdf
| 09-520SS | Accessory, Kit, Vertical Mount, HV2/EP2, All Heat Types, 304SS (Excl Gas) (2 HW/S Max) | 1090 | HV2/EP2 | Accessory | Vertical Mounting Option | Unheated/Elec/HW/S | - | All | All | - | SS | All | - | - | - | - | - | - | - | - | - | - | - | - | - | - | - | - | https://www.marsair.com/Content/Downloads/AccessoriesSupplement/Vertical-Mounting-Kit.pdf
-
Filters
Aluminum (washable) filters are designed to meet UL Class 2 requirements, with superior dust and debris holding capacity. The multi-layer bonded expanded aluminum construction allows uniform loading and low airflow resistance for long life and improved protection. They are durable, rust-proof, and are easy to clean or replace in the field. Tandem mounted for longer unit lengths not shown.
Flatbank Filters
Pressed Aluminum
| J2236 | Filter, Kit, Alum, Washable, HV2/EP2, 36" Set of 2, (2) 34 1/4"" x 15 1/8" | 100 | HV2/EP2 | Accessory | Aluminum Filters | All | 36 | - | - | - | - | - | - | - | - | - | - | - | - | - | - | - | - | - | - | - | - | - | https://www.marsair.com/Content/Downloads/AccessoriesSupplement/Pressed-Frame-Filter-Submittals.pdf
| J2242 | Filter, Kit, Alum, Washable, HV2/EP2, 42" Set of 2, (2) 40 1/4" x 15 1/8" | 125 | HV2/EP2 | Accessory | Aluminum Filters | All | 42 | - | - | - | - | - | - | - | - | - | - | - | - | - | - | - | - | - | - | - | - | - | https://www.marsair.com/Content/Downloads/AccessoriesSupplement/Pressed-Frame-Filter-Submittals.pdf
| J2248 | Filter, Kit, Alum, Washable, HV2/EP2, 48" Set of 2, (2) 46 1/4" x 15 1/8" | 135 | HV2/EP2 | Accessory | Aluminum Filters | All | 48 | - | - | - | - | - | - | - | - | - | - | - | - | - | - | - | - | - | - | - | - | - | https://www.marsair.com/Content/Downloads/AccessoriesSupplement/Pressed-Frame-Filter-Submittals.pdf
| J2260 | Filter, Kit, Alum, Washable, HV2/EP2, 60" Set of 2, (4) 29 1/8" x 15 1/8" | 180 | HV2/EP2 | Accessory | Aluminum Filters | All | 60 | - | - | - | - | - | - | - | - | - | - | - | - | - | - | - | - | - | - | - | - | - | https://www.marsair.com/Content/Downloads/AccessoriesSupplement/Pressed-Frame-Filter-Submittals.pdf
| J2272 | Filter, Kit, Alum, Washable, HV2/EP2, 72" Set of 2, (4) 34 1/4" x 15 1/8" | 215 | HV2/EP2 | Accessory | Aluminum Filters | All | 72 | - | - | - | - | - | - | - | - | - | - | - | - | - | - | - | - | - | - | - | - | - | https://www.marsair.com/Content/Downloads/AccessoriesSupplement/Pressed-Frame-Filter-Submittals.pdf
| J2284 | Filter, Kit, Alum, Washable, HV2/EP2, 84" Set of 2, (4) 40 1/4" x 15 1/8" | 240 | HV2/EP2 | Accessory | Aluminum Filters | All | 84 | - | - | - | - | - | - | - | - | - | - | - | - | - | - | - | - | - | - | - | - | - | https://www.marsair.com/Content/Downloads/AccessoriesSupplement/Pressed-Frame-Filter-Submittals.pdf
| J2296 | Filter, Kit, Alum, Washable, HV2/EP2, 96" Set of 2, (4) 46 1/4" x 15 1/8" | 285 | HV2/EP2 | Accessory | Aluminum Filters | All | 96 | - | - | - | - | - | - | - | - | - | - | - | - | - | - | - | - | - | - | - | - | - | https://www.marsair.com/Content/Downloads/AccessoriesSupplement/Pressed-Frame-Filter-Submittals.pdf
| J22108-2 | Filter, Kit, Alum, Washable, HV2108-2/EP2, 108" Set of 2, (8) 26 1/8" x 15 1/8" | 315 | HV2/EP2 | Accessory | Aluminum Filters | All | 108 | - | - | - | - | - | - | - | - | - | - | - | - | - | - | - | - | - | - | - | - | - | https://www.marsair.com/Content/Downloads/AccessoriesSupplement/Pressed-Frame-Filter-Submittals.pdf
| J22108-3 | Filter, Kit, Alum, Washable, HV2108-3/EP2, 108" Set of 2, (6) 34 1/4" x 15 1/8" | 315 | HV2/EP2 | Accessory | Aluminum Filters | All | 108 | - | - | - | - | - | - | - | - | - | - | - | - | - | - | - | - | - | - | - | - | - | https://www.marsair.com/Content/Downloads/AccessoriesSupplement/Pressed-Frame-Filter-Submittals.pdf
| J22120-2 | Filter, Kit, Alum, Washable, HV2/EP2120-2, 120" Set of 2, (8) 29 1/8" x 15 1/8" | 345 | HV2/EP2 | Accessory | Aluminum Filters | All | 120 | - | - | - | - | - | - | - | - | - | - | - | - | - | - | - | - | - | - | - | - | - | https://www.marsair.com/Content/Downloads/AccessoriesSupplement/Pressed-Frame-Filter-Submittals.pdf
| J22120-3 | Filter, Kit, Alum, Washable, HV2/EP2120-3, 120" Set of 2, (6) 38 1/4" x 15 1/8" | 345 | HV2/EP2 | Accessory | Aluminum Filters | All | 120 | - | - | - | - | - | - | - | - | - | - | - | - | - | - | - | - | - | - | - | - | - | https://www.marsair.com/Content/Downloads/AccessoriesSupplement/Pressed-Frame-Filter-Submittals.pdf
| J22144 | Filter, Kit, Alum, Washable, HV2/EP2, 144" Set of 2, (6) 46 1/4" x 15 1/8" | 425 | HV2/EP2 | Accessory | Aluminum Filters | All | 144 | - | - | - | - | - | - | - | - | - | - | - | - | - | - | - | - | - | - | - | - | - | https://www.marsair.com/Content/Downloads/AccessoriesSupplement/Pressed-Frame-Filter-Submittals.pdf
| J22144-4 | Filter, Kit, Alum, Washable, HV2/EP2, 144" Set of 2, (8) 34 1/4"" x 15 1/8" | 440 | HV2/EP2 | Accessory | Aluminum Filters | All | 144 | - | - | - | - | - | - | - | - | - | - | - | - | - | - | - | - | - | - | - | - | - | https://www.marsair.com/Content/Downloads/AccessoriesSupplement/Pressed-Frame-Filter-Submittals.pdf
HOT WATER/STEAM HEATED HOT WATER/STEAM HEATED HOT WATER/STEAM HEATED HOT WATER/STEAM HEATED HOT WATER/STEAM HEATED HOT WATER/STEAM HEATED HOT WATER/STEAM HEATED HOT WATER/STEAM HEATED HOT WATER/STEAM HEATED HOT WATER/STEAM HEATED HOT WATER/STEAM HEATED HOT WATER/STEAM HEATED | Hot Water Heated
HV2 Titanium Silver
| HV248-1XA-TS | HV248, 1Mtr, 1HP, HW Htd, 2 Row, 115v,1ø,60Hz, Galv, TS | 4675 | HV2 | FG | - | HW | 48 | 115 | - | 60 | TS | 1 | X | A | - | 96 | 1 | 9 | - | 36 | 12 | 15 | 2447 | 2447 | 165 | ETL(UL1995/CSA22.2) | 14 | 12 | https://www.marsair.com/Content/Downloads/Submittals/HV2-Hot-Water-Steam-Heated-Submittals.pdf
| HV248-1XD-TS | HV248, 1Mtr, 1HP, HW Htd, 2 Row, 208/230v,1ø,60Hz, Galv, TS | 4675 | HV2 | FG | - | HW | 48 | 208/230 | - | 60 | TS | 1 | X | D | - | 96 | 1 | 5 | - | 36 | 7 | 15 | 2447 | 2447 | 165 | ETL(UL1995/CSA22.2) | 14 | 12 | https://www.marsair.com/Content/Downloads/Submittals/HV2-Hot-Water-Steam-Heated-Submittals.pdf
| HV248-1XG-TS | HV248, 1Mtr, 1HP, HW Htd, 2 Row, 208/230v,3ø,60Hz, Galv, TS | 4875 | HV2 | FG | - | HW | 48 | - | 208/230 | 60 | TS | 1 | X | G | - | 96 | 1 | 3.3/3.2 | - | 36 | 5/4 | 15/15 | 2447 | 2447 | 165 | ETL(UL1995/CSA22.2) | 14 | 12 | https://www.marsair.com/Content/Downloads/Submittals/HV2-Hot-Water-Steam-Heated-Submittals.pdf
| HV248-1XH-TS | HV248, 1Mtr, 1HP, HW Htd, 2 Row, 460v,3ø,60Hz, Galv, TS | 4875 | HV2 | FG | - | HW | 48 | - | 460 | 60 | TS | 1 | X | H | - | 96 | 1 | 1.6 | - | 36 | 2 | 15 | 2447 | 2447 | 165 | ETL(UL1995/CSA22.2) | 14 | 12 | https://www.marsair.com/Content/Downloads/Submittals/HV2-Hot-Water-Steam-Heated-Submittals.pdf
| HV248-1XI-TS | HV248, 1Mtr, 1HP, HW Htd, 2 Row, 575v,3ø,60Hz, Galv, TS | 4925 | HV2 | FG | - | HW | 48 | - | 575 | 60 | TS | 1 | X | I | - | 96 | 1 | 1.3 | - | 36 | 2 | 15 | 2447 | 2447 | 165 | ETL(UL1995/CSA22.2) | 14 | 12 | https://www.marsair.com/Content/Downloads/Submittals/HV2-Hot-Water-Steam-Heated-Submittals.pdf
| HV248-1XU-TS | HV248, 1Mtr, 1HP, HW Htd, 2 Row, 220v,1ø,50Hz, Galv, TS | 4715 | HV2 | FG | - | HW | 48 | 220 | - | 50 | TS | 1 | X | U | - | 96 | 1 | 5 | - | 36 | 7 | 15 | 2447 | 2447 | 165 | ETL(UL1995/CSA22.2) | 14 | 12 | https://www.marsair.com/Content/Downloads/Submittals/HV2-Hot-Water-Steam-Heated-Submittals.pdf
| HV248-1XW-TS | HV248, 1Mtr, 1HP, HW Htd, 2 Row, 380/415v,3ø,50Hz, Galv, TS | 4925 | HV2 | FG | - | HW | 48 | - | 380/415 | 50 | TS | 1 | X | W | - | 96 | 1 | 1.8 | - | 36 | 3 | 15 | 2447 | 2447 | 165 | ETL(UL1995/CSA22.2) | 14 | 12 | https://www.marsair.com/Content/Downloads/Submittals/HV2-Hot-Water-Steam-Heated-Submittals.pdf
| HV260-1XA-TS | HV260, 1Mtr, 1HP, HW Htd, 2 Row, 115v,1ø,60Hz, Galv, TS | 4955 | HV2 | FG | - | HW | 60 | 115 | - | 60 | TS | 1 | X | A | - | 115 | 1 | 9 | - | 39 | 12 | 15 | 2760 | 2208 | 190 | ETL(UL1995/CSA22.2) | 14 | 12 | https://www.marsair.com/Content/Downloads/Submittals/HV2-Hot-Water-Steam-Heated-Submittals.pdf
| HV260-1XD-TS | HV260, 1Mtr, 1HP, HW Htd, 2 Row, 208/230v,1ø,60Hz, Galv, TS | 4955 | HV2 | FG | - | HW | 60 | 208/230 | - | 60 | TS | 1 | X | D | - | 115 | 1 | 5 | - | 39 | 7 | 15 | 2760 | 2208 | 190 | ETL(UL1995/CSA22.2) | 14 | 12 | https://www.marsair.com/Content/Downloads/Submittals/HV2-Hot-Water-Steam-Heated-Submittals.pdf
| HV260-1XG-TS | HV260, 1Mtr, 1HP, HW Htd, 2 Row, 208/230v,3ø,60Hz, Galv, TS | 5170 | HV2 | FG | - | HW | 60 | - | 208/230 | 60 | TS | 1 | X | G | - | 115 | 1 | 3.3/3.2 | - | 39 | 5/4 | 15/15 | 2760 | 2208 | 190 | ETL(UL1995/CSA22.2) | 14 | 12 | https://www.marsair.com/Content/Downloads/Submittals/HV2-Hot-Water-Steam-Heated-Submittals.pdf
| HV260-1XH-TS | HV260, 1Mtr, 1HP, HW Htd, 2 Row, 460v,3ø,60Hz, Galv, TS | 5170 | HV2 | FG | - | HW | 60 | - | 460 | 60 | TS | 1 | X | H | - | 115 | 1 | 1.6 | - | 39 | 2 | 15 | 2760 | 2208 | 190 | ETL(UL1995/CSA22.2) | 14 | 12 | https://www.marsair.com/Content/Downloads/Submittals/HV2-Hot-Water-Steam-Heated-Submittals.pdf
| HV260-1XI-TS | HV260, 1Mtr, 1HP, HW Htd, 2 Row, 575v,3ø,60Hz, Galv, TS | 5205 | HV2 | FG | - | HW | 60 | - | 575 | 60 | TS | 1 | X | I | - | 115 | 1 | 1.3 | - | 39 | 2 | 15 | 2760 | 2208 | 190 | ETL(UL1995/CSA22.2) | 14 | 12 | https://www.marsair.com/Content/Downloads/Submittals/HV2-Hot-Water-Steam-Heated-Submittals.pdf
| HV260-1XU-TS | HV260, 1Mtr, 1HP, HW Htd, 2 Row, 220v,1ø,50Hz, Galv, TS | 4990 | HV2 | FG | - | HW | 60 | 220 | - | 50 | TS | 1 | X | U | - | 115 | 1 | 5 | - | 39 | 7 | 15 | 2760 | 2208 | 190 | ETL(UL1995/CSA22.2) | 14 | 12 | https://www.marsair.com/Content/Downloads/Submittals/HV2-Hot-Water-Steam-Heated-Submittals.pdf
| HV260-1XW-TS | HV260, 1Mtr, 1HP, HW Htd, 2 Row, 380/415v,3ø,50Hz, Galv, TS | 5205 | HV2 | FG | - | HW | 60 | - | 380/415 | 50 | TS | 1 | X | W | - | 115 | 1 | 1.8 | - | 39 | 3 | 15 | 2760 | 2208 | 190 | ETL(UL1995/CSA22.2) | 14 | 12 | https://www.marsair.com/Content/Downloads/Submittals/HV2-Hot-Water-Steam-Heated-Submittals.pdf
| HV272-2XA-TS | HV272, 2Mtr, 1HP, HW Htd, 2 Row, 115v,1ø,60Hz, Galv, TS | 7080 | HV2 | FG | - | HW | 72 | 115 | - | 60 | TS | 1 | X | A | - | 154 | 2 | 18 | - | 40 | 23 | 25 | 3584 | 2389 | 280 | ETL(UL1995/CSA22.2) | 14 | 12 | https://www.marsair.com/Content/Downloads/Submittals/HV2-Hot-Water-Steam-Heated-Submittals.pdf
| HV272-2XD-TS | HV272, 2Mtr, 1HP, HW Htd, 2 Row, 208/230v,1ø,60Hz, Galv, TS | 7080 | HV2 | FG | - | HW | 72 | 208/230 | - | 60 | TS | 1 | X | D | - | 154 | 2 | 10 | - | 40 | 13 | 15 | 3584 | 2389 | 280 | ETL(UL1995/CSA22.2) | 14 | 12 | https://www.marsair.com/Content/Downloads/Submittals/HV2-Hot-Water-Steam-Heated-Submittals.pdf
| HV272-2XG-TS | HV272, 2Mtr, 1HP, HW Htd, 2 Row, 208/230v,3ø,60Hz, Galv, TS | 7500 | HV2 | FG | - | HW | 72 | - | 208/230 | 60 | TS | 1 | X | G | - | 154 | 2 | 6.6/6.4 | - | 40 | 9/8 | 15/15 | 3584 | 2389 | 280 | ETL(UL1995/CSA22.2) | 14 | 12 | https://www.marsair.com/Content/Downloads/Submittals/HV2-Hot-Water-Steam-Heated-Submittals.pdf
| HV272-2XH-TS | HV272, 2Mtr, 1HP, HW Htd, 2 Row, 460v,3ø,60Hz, Galv, TS | 7500 | HV2 | FG | - | HW | 72 | - | 460 | 60 | TS | 1 | X | H | - | 154 | 2 | 3.2 | - | 40 | 4 | 15 | 3584 | 2389 | 280 | ETL(UL1995/CSA22.2) | 14 | 12 | https://www.marsair.com/Content/Downloads/Submittals/HV2-Hot-Water-Steam-Heated-Submittals.pdf
| HV272-2XI-TS | HV272, 2Mtr, 1HP, HW Htd, 2 Row, 575v,3ø,60Hz, Galv, TS | 7570 | HV2 | FG | - | HW | 72 | - | 575 | 60 | TS | 1 | X | I | - | 154 | 2 | 2.6 | - | 40 | 4 | 15 | 3584 | 2389 | 280 | ETL(UL1995/CSA22.2) | 14 | 12 | https://www.marsair.com/Content/Downloads/Submittals/HV2-Hot-Water-Steam-Heated-Submittals.pdf
| HV272-2XU-TS | HV272, 2Mtr, 1HP, HW Htd, 2 Row, 220v,1ø,50Hz, Galv, TS | 7155 | HV2 | FG | - | HW | 72 | 220 | - | 50 | TS | 1 | X | U | - | 154 | 2 | 10 | - | 40 | 13 | 15 | 3584 | 2389 | 280 | ETL(UL1995/CSA22.2) | 14 | 12 | https://www.marsair.com/Content/Downloads/Submittals/HV2-Hot-Water-Steam-Heated-Submittals.pdf
| HV272-2XW-TS | HV272, 2Mtr, 1HP, HW Htd, 2 Row, 380/415v,3ø,50Hz, Galv, TS | 7570 | HV2 | FG | - | HW | 72 | - | 380/415 | 50 | TS | 1 | X | W | - | 154 | 2 | 3.6 | - | 40 | 5 | 15 | 3584 | 2389 | 280 | ETL(UL1995/CSA22.2) | 14 | 12 | https://www.marsair.com/Content/Downloads/Submittals/HV2-Hot-Water-Steam-Heated-Submittals.pdf
| HV284-2XA-TS | HV284, 2Mtr, 1HP, HW Htd, 2 Row, 115v,1ø,60Hz, Galv, TS | 7185 | HV2 | FG | - | HW | 84 | 115 | - | 60 | TS | 1 | X | A | - | 175 | 2 | 18 | - | 35 | 23 | 25 | 4644 | 2654 | 300 | ETL(UL1995/CSA22.2) | 14 | 12 | https://www.marsair.com/Content/Downloads/Submittals/HV2-Hot-Water-Steam-Heated-Submittals.pdf
| HV284-2XD-TS | HV284, 2Mtr, 1HP, HW Htd, 2 Row, 208/230v,1ø,60Hz, Galv, TS | 7185 | HV2 | FG | - | HW | 84 | 208/230 | - | 60 | TS | 1 | X | D | - | 175 | 2 | 10 | - | 35 | 13 | 15 | 4644 | 2654 | 300 | ETL(UL1995/CSA22.2) | 14 | 12 | https://www.marsair.com/Content/Downloads/Submittals/HV2-Hot-Water-Steam-Heated-Submittals.pdf
| HV284-2XG-TS | HV284, 2Mtr, 1HP, HW Htd, 2 Row, 208/230v,3ø,60Hz, Galv, TS | 7605 | HV2 | FG | - | HW | 84 | - | 208/230 | 60 | TS | 1 | X | G | - | 175 | 2 | 6.6/6.4 | - | 35 | 9/8 | 15/15 | 4644 | 2654 | 300 | ETL(UL1995/CSA22.2) | 14 | 12 | https://www.marsair.com/Content/Downloads/Submittals/HV2-Hot-Water-Steam-Heated-Submittals.pdf
| HV284-2XH-TS | HV284, 2Mtr, 1HP, HW Htd, 2 Row, 460v,3ø,60Hz, Galv, TS | 7605 | HV2 | FG | - | HW | 84 | - | 460 | 60 | TS | 1 | X | H | - | 175 | 2 | 3.2 | - | 35 | 4 | 15 | 4644 | 2654 | 300 | ETL(UL1995/CSA22.2) | 14 | 12 | https://www.marsair.com/Content/Downloads/Submittals/HV2-Hot-Water-Steam-Heated-Submittals.pdf
| HV284-2XI-TS | HV284, 2Mtr, 1HP, HW Htd, 2 Row, 575v,3ø,60Hz, Galv, TS | 7670 | HV2 | FG | - | HW | 84 | - | 575 | 60 | TS | 1 | X | I | - | 175 | 2 | 2.6 | - | 35 | 4 | 15 | 4644 | 2654 | 300 | ETL(UL1995/CSA22.2) | 14 | 12 | https://www.marsair.com/Content/Downloads/Submittals/HV2-Hot-Water-Steam-Heated-Submittals.pdf
| HV284-2XU-TS | HV284, 2Mtr, 1HP, HW Htd, 2 Row, 220v,1ø,50Hz, Galv, TS | 7260 | HV2 | FG | - | HW | 84 | 220 | - | 50 | TS | 1 | X | U | - | 175 | 2 | 10 | - | 35 | 13 | 15 | 4644 | 2654 | 300 | ETL(UL1995/CSA22.2) | 14 | 12 | https://www.marsair.com/Content/Downloads/Submittals/HV2-Hot-Water-Steam-Heated-Submittals.pdf
| HV284-2XW-TS | HV284, 2Mtr, 1HP, HW Htd, 2 Row, 380/415v,3ø,50Hz, Galv, TS | 7670 | HV2 | FG | - | HW | 84 | - | 380/415 | 50 | TS | 1 | X | W | - | 175 | 2 | 3.6 | - | 35 | 5 | 15 | 4644 | 2654 | 300 | ETL(UL1995/CSA22.2) | 14 | 12 | https://www.marsair.com/Content/Downloads/Submittals/HV2-Hot-Water-Steam-Heated-Submittals.pdf
| HV296-2XA-TS | HV296, 2Mtr, 1HP, HW Htd, 2 Row, 115v,1ø,60Hz, Galv, TS | 7665 | HV2 | FG | - | HW | 96 | 115 | - | 60 | TS | 1 | X | A | - | 194 | 2 | 18 | - | 37 | 23 | 25 | 4894 | 2447 | 325 | ETL(UL1995/CSA22.2) | 14 | 12 | https://www.marsair.com/Content/Downloads/Submittals/HV2-Hot-Water-Steam-Heated-Submittals.pdf
| HV296-2XD-TS | HV296, 2Mtr, 1HP, HW Htd, 2 Row, 208/230v,1ø,60Hz, Galv, TS | 7665 | HV2 | FG | - | HW | 96 | 208/230 | - | 60 | TS | 1 | X | D | - | 194 | 2 | 10 | - | 37 | 13 | 15 | 4894 | 2447 | 325 | ETL(UL1995/CSA22.2) | 14 | 12 | https://www.marsair.com/Content/Downloads/Submittals/HV2-Hot-Water-Steam-Heated-Submittals.pdf
| HV296-2XG-TS | HV296, 2Mtr, 1HP, HW Htd, 2 Row, 208/230v,3ø,60Hz, Galv, TS | 8075 | HV2 | FG | - | HW | 96 | - | 208/230 | 60 | TS | 1 | X | G | - | 194 | 2 | 6.6/6.4 | - | 37 | 9/8 | 15/15 | 4894 | 2447 | 325 | ETL(UL1995/CSA22.2) | 14 | 12 | https://www.marsair.com/Content/Downloads/Submittals/HV2-Hot-Water-Steam-Heated-Submittals.pdf
| HV296-2XH-TS | HV296, 2Mtr, 1HP, HW Htd, 2 Row, 460v,3ø,60Hz, Galv, TS | 8075 | HV2 | FG | - | HW | 96 | - | 460 | 60 | TS | 1 | X | H | - | 194 | 2 | 3.2 | - | 37 | 4 | 15 | 4894 | 2447 | 325 | ETL(UL1995/CSA22.2) | 14 | 12 | https://www.marsair.com/Content/Downloads/Submittals/HV2-Hot-Water-Steam-Heated-Submittals.pdf
| HV296-2XI-TS | HV296, 2Mtr, 1HP, HW Htd, 2 Row, 575v,3ø,60Hz, Galv, TS | 8145 | HV2 | FG | - | HW | 96 | - | 575 | 60 | TS | 1 | X | I | - | 194 | 2 | 2.6 | - | 37 | 4 | 15 | 4894 | 2447 | 325 | ETL(UL1995/CSA22.2) | 14 | 12 | https://www.marsair.com/Content/Downloads/Submittals/HV2-Hot-Water-Steam-Heated-Submittals.pdf
| HV296-2XU-TS | HV296, 2Mtr, 1HP, HW Htd, 2 Row, 220v,1ø,50Hz, Galv, TS | 7735 | HV2 | FG | - | HW | 96 | 220 | - | 50 | TS | 1 | X | U | - | 194 | 2 | 10 | - | 37 | 13 | 15 | 4894 | 2447 | 325 | ETL(UL1995/CSA22.2) | 14 | 12 | https://www.marsair.com/Content/Downloads/Submittals/HV2-Hot-Water-Steam-Heated-Submittals.pdf
| HV296-2XW-TS | HV296, 2Mtr, 1HP, HW Htd, 2 Row, 380/415v,3ø,50Hz, Galv, TS | 8145 | HV2 | FG | - | HW | 96 | - | 380/415 | 50 | TS | 1 | X | W | - | 194 | 2 | 3.6 | - | 37 | 5 | 15 | 4894 | 2447 | 325 | ETL(UL1995/CSA22.2) | 14 | 12 | https://www.marsair.com/Content/Downloads/Submittals/HV2-Hot-Water-Steam-Heated-Submittals.pdf
| HV2108-3XA-TS | HV2108, 3Mtr, 1HP, HW Htd, 2 Row, 115v,1ø,60Hz, Galv, TS | 8600 | HV2 | FG | - | HW | 108 | 115 | - | 60 | TS | 1 | X | A | - | 219 | 3 | 27 | - | 38 | 34 | 35 | 5376 | 2389 | 400 | ETL(UL1995/CSA22.2) | 14 | 12 | https://www.marsair.com/Content/Downloads/Submittals/HV2-Hot-Water-Steam-Heated-Submittals.pdf
| HV2108-3XD-TS | HV2108, 3Mtr, 1HP, HW Htd, 2 Row, 208/230v,1ø,60Hz, Galv, TS | 8600 | HV2 | FG | - | HW | 108 | 208/230 | - | 60 | TS | 1 | X | D | - | 219 | 3 | 15 | - | 38 | 19 | 20 | 5376 | 2389 | 400 | ETL(UL1995/CSA22.2) | 14 | 12 | https://www.marsair.com/Content/Downloads/Submittals/HV2-Hot-Water-Steam-Heated-Submittals.pdf
| HV2108-3XG-TS | HV2108, 3Mtr, 1HP, HW Htd, 2 Row, 208/230v,3ø,60Hz, Galv, TS | 9230 | HV2 | FG | - | HW | 108 | - | 208/230 | 60 | TS | 1 | X | G | - | 219 | 3 | 9.9/9.6 | - | 38 | 13/12 | 15/15 | 5376 | 2389 | 400 | ETL(UL1995/CSA22.2) | 14 | 12 | https://www.marsair.com/Content/Downloads/Submittals/HV2-Hot-Water-Steam-Heated-Submittals.pdf
| HV2108-3XH-TS | HV2108, 3Mtr, 1HP, HW Htd, 2 Row, 460v,3ø,60Hz, Galv, TS | 9230 | HV2 | FG | - | HW | 108 | - | 460 | 60 | TS | 1 | X | H | - | 219 | 3 | 4.8 | - | 38 | 6 | 15 | 5376 | 2389 | 400 | ETL(UL1995/CSA22.2) | 14 | 12 | https://www.marsair.com/Content/Downloads/Submittals/HV2-Hot-Water-Steam-Heated-Submittals.pdf
| HV2108-3XI-TS | HV2108, 3Mtr, 1HP, HW Htd, 2 Row, 575v,3ø,60Hz, Galv, TS | 9325 | HV2 | FG | - | HW | 108 | - | 575 | 60 | TS | 1 | X | I | - | 219 | 3 | 3.9 | - | 38 | 5 | 15 | 5376 | 2389 | 400 | ETL(UL1995/CSA22.2) | 14 | 12 | https://www.marsair.com/Content/Downloads/Submittals/HV2-Hot-Water-Steam-Heated-Submittals.pdf
| HV2108-3XU-TS | HV2108, 3Mtr, 1HP, HW Htd, 2 Row, 220v,1ø,50Hz, Galv, TS | 8700 | HV2 | FG | - | HW | 108 | 220 | - | 50 | TS | 1 | X | U | - | 219 | 3 | 15 | - | 38 | 19 | 20 | 5376 | 2389 | 400 | ETL(UL1995/CSA22.2) | 14 | 12 | https://www.marsair.com/Content/Downloads/Submittals/HV2-Hot-Water-Steam-Heated-Submittals.pdf
| HV2108-3XW-TS | HV2108, 3Mtr, 1HP, HW Htd, 2 Row, 380/415v,3ø,50Hz, Galv, TS | 9325 | HV2 | FG | - | HW | 108 | - | 380/415 | 50 | TS | 1 | X | W | - | 219 | 3 | 5.4 | - | 38 | 7 | 15 | 5376 | 2389 | 400 | ETL(UL1995/CSA22.2) | 14 | 12 | https://www.marsair.com/Content/Downloads/Submittals/HV2-Hot-Water-Steam-Heated-Submittals.pdf
| HV2120-2XA-TS | HV2120, 2Mtr, 1HP, HW Htd, 2 Row, 115v,1ø,60Hz, Galv, TS | 8355 | HV2 | FG | - | HW | 120 | 115 | - | 60 | TS | 1 | X | A | - | 230 | 2 | 18 | - | 39 | 23 | 25 | 5519 | 2208 | 385 | ETL(UL1995/CSA22.2) | 14 | 12 | https://www.marsair.com/Content/Downloads/Submittals/HV2-Hot-Water-Steam-Heated-Submittals.pdf
| HV2120-2XD-TS | HV2120, 2Mtr, 1HP, HW Htd, 2 Row, 208/230v,1ø,60Hz, Galv, TS | 8355 | HV2 | FG | - | HW | 120 | 208/230 | - | 60 | TS | 1 | X | D | - | 230 | 2 | 10 | - | 39 | 13 | 15 | 5519 | 2208 | 385 | ETL(UL1995/CSA22.2) | 14 | 12 | https://www.marsair.com/Content/Downloads/Submittals/HV2-Hot-Water-Steam-Heated-Submittals.pdf
| HV2120-2XG-TS | HV2120, 2Mtr, 1HP, HW Htd, 2 Row, 208/230v,3ø,60Hz, Galv, TS | 8770 | HV2 | FG | - | HW | 120 | - | 208/230 | 60 | TS | 1 | X | G | - | 230 | 2 | 6.6/6.4 | - | 39 | 9/8 | 15/15 | 5519 | 2208 | 385 | ETL(UL1995/CSA22.2) | 14 | 12 | https://www.marsair.com/Content/Downloads/Submittals/HV2-Hot-Water-Steam-Heated-Submittals.pdf
| HV2120-2XH-TS | HV2120, 2Mtr, 1HP, HW Htd, 2 Row, 460v,3ø,60Hz, Galv, TS | 8770 | HV2 | FG | - | HW | 120 | - | 460 | 60 | TS | 1 | X | H | - | 230 | 2 | 3.2 | - | 39 | 4 | 15 | 5519 | 2208 | 385 | ETL(UL1995/CSA22.2) | 14 | 12 | https://www.marsair.com/Content/Downloads/Submittals/HV2-Hot-Water-Steam-Heated-Submittals.pdf
| HV2120-2XI-TS | HV2120, 2Mtr, 1HP, HW Htd, 2 Row, 575v,3ø,60Hz, Galv, TS | 8830 | HV2 | FG | - | HW | 120 | - | 575 | 60 | TS | 1 | X | I | - | 230 | 2 | 2.6 | - | 39 | 4 | 15 | 5519 | 2208 | 385 | ETL(UL1995/CSA22.2) | 14 | 12 | https://www.marsair.com/Content/Downloads/Submittals/HV2-Hot-Water-Steam-Heated-Submittals.pdf
| HV2120-2XU-TS | HV2120, 2Mtr, 1HP, HW Htd, 2 Row, 220v,1ø,50Hz, Galv, TS | 8415 | HV2 | FG | - | HW | 120 | 220 | - | 50 | TS | 1 | X | U | - | 230 | 2 | 10 | - | 39 | 13 | 15 | 5519 | 2208 | 385 | ETL(UL1995/CSA22.2) | 14 | 12 | https://www.marsair.com/Content/Downloads/Submittals/HV2-Hot-Water-Steam-Heated-Submittals.pdf
| HV2120-2XW-TS | HV2120, 2Mtr, 1HP, HW Htd, 2 Row, 380/415v,3ø,50Hz, Galv, TS | 8830 | HV2 | FG | - | HW | 120 | - | 380/415 | 50 | TS | 1 | X | W | - | 230 | 2 | 3.6 | - | 39 | 5 | 15 | 5519 | 2208 | 385 | ETL(UL1995/CSA22.2) | 14 | 12 | https://www.marsair.com/Content/Downloads/Submittals/HV2-Hot-Water-Steam-Heated-Submittals.pdf
| HV2120-3XA-TS | HV2120, 3Mtr, 1HP, HW Htd, 2 Row, 115v,1ø,60Hz, Galv, TS | 9065 | HV2 | FG | - | HW | 120 | 115 | - | 60 | TS | 1 | X | A | - | 249 | 3 | 27 | - | 34 | 34 | 35 | 6693 | 2678 | 440 | ETL(UL1995/CSA22.2) | 14 | 12 | https://www.marsair.com/Content/Downloads/Submittals/HV2-Hot-Water-Steam-Heated-Submittals.pdf
| HV2120-3XD-TS | HV2120, 3Mtr, 1HP, HW Htd, 2 Row, 208/230v,1ø,60Hz, Galv, TS | 9065 | HV2 | FG | - | HW | 120 | 208/230 | - | 60 | TS | 1 | X | D | - | 249 | 3 | 15 | - | 34 | 19 | 20 | 6693 | 2678 | 440 | ETL(UL1995/CSA22.2) | 14 | 12 | https://www.marsair.com/Content/Downloads/Submittals/HV2-Hot-Water-Steam-Heated-Submittals.pdf
| HV2120-3XG-TS | HV2120, 3Mtr, 1HP, HW Htd, 2 Row, 208/230v,3ø,60Hz, Galv, TS | 9695 | HV2 | FG | - | HW | 120 | - | 208/230 | 60 | TS | 1 | X | G | - | 249 | 3 | 9.9/9.6 | - | 34 | 13/12 | 15/15 | 6693 | 2678 | 440 | ETL(UL1995/CSA22.2) | 14 | 12 | https://www.marsair.com/Content/Downloads/Submittals/HV2-Hot-Water-Steam-Heated-Submittals.pdf
| HV2120-3XH-TS | HV2120, 3Mtr, 1HP, HW Htd, 2 Row, 460v,3ø,60Hz, Galv, TS | 9695 | HV2 | FG | - | HW | 120 | - | 460 | 60 | TS | 1 | X | H | - | 249 | 3 | 4.8 | - | 34 | 6 | 15 | 6693 | 2678 | 440 | ETL(UL1995/CSA22.2) | 14 | 12 | https://www.marsair.com/Content/Downloads/Submittals/HV2-Hot-Water-Steam-Heated-Submittals.pdf
| HV2120-3XI-TS | HV2120, 3Mtr, 1HP, HW Htd, 2 Row, 575v,3ø,60Hz, Galv, TS | 9795 | HV2 | FG | - | HW | 120 | - | 575 | 60 | TS | 1 | X | I | - | 249 | 3 | 3.9 | - | 34 | 5 | 15 | 6693 | 2678 | 440 | ETL(UL1995/CSA22.2) | 14 | 12 | https://www.marsair.com/Content/Downloads/Submittals/HV2-Hot-Water-Steam-Heated-Submittals.pdf
| HV2120-3XU-TS | HV2120, 3Mtr, 1HP, HW Htd, 2 Row, 220v,1ø,50Hz, Galv, TS | 9165 | HV2 | FG | - | HW | 120 | 220 | - | 50 | TS | 1 | X | U | - | 249 | 3 | 15 | - | 34 | 19 | 20 | 6693 | 2678 | 440 | ETL(UL1995/CSA22.2) | 14 | 12 | https://www.marsair.com/Content/Downloads/Submittals/HV2-Hot-Water-Steam-Heated-Submittals.pdf
| HV2120-3XW-TS | HV2120, 3Mtr, 1HP, HW Htd, 2 Row, 380/415v,3ø,50Hz, Galv, TS | 9795 | HV2 | FG | - | HW | 120 | - | 380/415 | 50 | TS | 1 | X | W | - | 249 | 3 | 5.4 | - | 34 | 7 | 15 | 6693 | 2678 | 440 | ETL(UL1995/CSA22.2) | 14 | 12 | https://www.marsair.com/Content/Downloads/Submittals/HV2-Hot-Water-Steam-Heated-Submittals.pdf
| HV2144-3XA-TS | HV2144, 3Mtr, 1HP, HW Htd, 2 Row, 115v,1ø,60Hz, Galv, TS | 9830 | HV2 | FG | - | HW | 144 | 115 | - | 60 | TS | 1 | X | A | - | 275 | 3 | 27 | - | 35 | 34 | 35 | 7341 | 2447 | 500 | ETL(UL1995/CSA22.2) | 14 | 12 | https://www.marsair.com/Content/Downloads/Submittals/HV2-Hot-Water-Steam-Heated-Submittals.pdf
| HV2144-3XD-TS | HV2144, 3Mtr, 1HP, HW Htd, 2 Row, 208/230v,1ø,60Hz, Galv, TS | 9830 | HV2 | FG | - | HW | 144 | 208/230 | - | 60 | TS | 1 | X | D | - | 275 | 3 | 15 | - | 35 | 19 | 20 | 7341 | 2447 | 500 | ETL(UL1995/CSA22.2) | 14 | 12 | https://www.marsair.com/Content/Downloads/Submittals/HV2-Hot-Water-Steam-Heated-Submittals.pdf
| HV2144-3XG-TS | HV2144, 3Mtr, 1HP, HW Htd, 2 Row, 208/230v,3ø,60Hz, Galv, TS | 10455 | HV2 | FG | - | HW | 144 | - | 208/230 | 60 | TS | 1 | X | G | - | 275 | 3 | 9.9/9.6 | - | 35 | 13/12 | 15/15 | 7341 | 2447 | 500 | ETL(UL1995/CSA22.2) | 14 | 12 | https://www.marsair.com/Content/Downloads/Submittals/HV2-Hot-Water-Steam-Heated-Submittals.pdf
| HV2144-3XH-TS | HV2144, 3Mtr, 1HP, HW Htd, 2 Row, 460v,3ø,60Hz, Galv, TS | 10455 | HV2 | FG | - | HW | 144 | - | 460 | 60 | TS | 1 | X | H | - | 275 | 3 | 4.8 | - | 35 | 6 | 15 | 7341 | 2447 | 500 | ETL(UL1995/CSA22.2) | 14 | 12 | https://www.marsair.com/Content/Downloads/Submittals/HV2-Hot-Water-Steam-Heated-Submittals.pdf
| HV2144-3XI-TS | HV2144, 3Mtr, 1HP, HW Htd, 2 Row, 575v,3ø,60Hz, Galv, TS | 10555 | HV2 | FG | - | HW | 144 | - | 575 | 60 | TS | 1 | X | I | - | 275 | 3 | 3.9 | - | 35 | 5 | 15 | 7341 | 2447 | 500 | ETL(UL1995/CSA22.2) | 14 | 12 | https://www.marsair.com/Content/Downloads/Submittals/HV2-Hot-Water-Steam-Heated-Submittals.pdf
| HV2144-3XU-TS | HV2144, 3Mtr, 1HP, HW Htd, 2 Row, 220v,1ø,50Hz, Galv, TS | 9930 | HV2 | FG | - | HW | 144 | 220 | - | 50 | TS | 1 | X | U | - | 275 | 3 | 15 | - | 35 | 19 | 20 | 7341 | 2447 | 500 | ETL(UL1995/CSA22.2) | 14 | 12 | https://www.marsair.com/Content/Downloads/Submittals/HV2-Hot-Water-Steam-Heated-Submittals.pdf
| HV2144-3XW-TS | HV2144, 3Mtr, 1HP, HW Htd, 2 Row, 380/415v,3ø,50Hz, Galv, TS | 10555 | HV2 | FG | - | HW | 144 | - | 380/415 | 50 | TS | 1 | X | W | - | 275 | 3 | 5.4 | - | 35 | 7 | 15 | 7341 | 2447 | 500 | ETL(UL1995/CSA22.2) | 14 | 12 | https://www.marsair.com/Content/Downloads/Submittals/HV2-Hot-Water-Steam-Heated-Submittals.pdf
Steam Heated
HV2 Titanium Silver
| HV248-1YA-TS | HV248, 1Mtr, 1HP, S Htd, 1 Row, 115v,1ø,60Hz, Galv, TS | 3565 | HV2 | FG | - | S | 48 | 115 | - | 60 | TS | 1 | Y | A | - | 91 | 1 | 9 | - | 34 | 12 | 15 | 2447 | 2447 | 165 | ETL(UL1995/CSA22.2) | 14 | 12 | https://www.marsair.com/Content/Downloads/Submittals/HV2-Hot-Water-Steam-Heated-Submittals.pdf
| HV248-1YD-TS | HV248, 1Mtr, 1HP, S Htd, 1 Row, 208/230v,1ø,60Hz, Galv, TS | 3565 | HV2 | FG | - | S | 48 | 208/230 | - | 60 | TS | 1 | Y | D | - | 91 | 1 | 5 | - | 34 | 7 | 15 | 2447 | 2447 | 165 | ETL(UL1995/CSA22.2) | 14 | 12 | https://www.marsair.com/Content/Downloads/Submittals/HV2-Hot-Water-Steam-Heated-Submittals.pdf
| HV248-1YG-TS | HV248, 1Mtr, 1HP, S Htd, 1 Row, 208/230v,3ø,60Hz, Galv, TS | 3775 | HV2 | FG | - | S | 48 | - | 208/230 | 60 | TS | 1 | Y | G | - | 91 | 1 | 3.3/3.2 | - | 34 | 5/4 | 15/15 | 2447 | 2447 | 165 | ETL(UL1995/CSA22.2) | 14 | 12 | https://www.marsair.com/Content/Downloads/Submittals/HV2-Hot-Water-Steam-Heated-Submittals.pdf
| HV248-1YH-TS | HV248, 1Mtr, 1HP, S Htd, 1 Row, 460v,3ø,60Hz, Galv, TS | 3775 | HV2 | FG | - | S | 48 | - | 460 | 60 | TS | 1 | Y | H | - | 91 | 1 | 1.6 | - | 34 | 2 | 15 | 2447 | 2447 | 165 | ETL(UL1995/CSA22.2) | 14 | 12 | https://www.marsair.com/Content/Downloads/Submittals/HV2-Hot-Water-Steam-Heated-Submittals.pdf
| HV248-1YI-TS | HV248, 1Mtr, 1HP, S Htd, 1 Row,575v,3ø,60Hz, Galv, TS | 3815 | HV2 | FG | - | S | 48 | - | 575 | 60 | TS | 1 | Y | I | - | 91 | 1 | 1.3 | - | 34 | 2 | 15 | 2447 | 2447 | 165 | ETL(UL1995/CSA22.2) | 14 | 12 | https://www.marsair.com/Content/Downloads/Submittals/HV2-Hot-Water-Steam-Heated-Submittals.pdf
| HV248-1YU-TS | HV248, 1Mtr, 1HP, S Htd, 1 Row,220v,1ø,50Hz, Galv, TS | 3600 | HV2 | FG | - | S | 48 | 220 | - | 50 | TS | 1 | Y | U | - | 91 | 1 | 5 | - | 34 | 7 | 15 | 2447 | 2447 | 165 | ETL(UL1995/CSA22.2) | 14 | 12 | https://www.marsair.com/Content/Downloads/Submittals/HV2-Hot-Water-Steam-Heated-Submittals.pdf
| HV248-1YW-TS | HV248, 1Mtr, 1HP, S Htd, 1 Row,380/415v,3ø,50Hz, Galv, TS | 3815 | HV2 | FG | - | S | 48 | - | 380/415 | 50 | TS | 1 | Y | W | - | 91 | 1 | 1.8 | - | 34 | 3 | 15 | 2447 | 2447 | 165 | ETL(UL1995/CSA22.2) | 14 | 12 | https://www.marsair.com/Content/Downloads/Submittals/HV2-Hot-Water-Steam-Heated-Submittals.pdf
| HV260-1YA-TS | HV260, 1Mtr, 1HP, S Htd, 1 Row, 115v,1ø,60Hz, Galv, TS | 3735 | HV2 | FG | - | S | 60 | 115 | - | 60 | TS | 1 | Y | A | - | 112 | 1 | 9 | - | 38 | 12 | 15 | 2760 | 2208 | 190 | ETL(UL1995/CSA22.2) | 14 | 12 | https://www.marsair.com/Content/Downloads/Submittals/HV2-Hot-Water-Steam-Heated-Submittals.pdf
| HV260-1YD-TS | HV260, 1Mtr, 1HP, S Htd, 1 Row, 208/230v,1ø,60Hz, Galv, TS | 3735 | HV2 | FG | - | S | 60 | 208/230 | - | 60 | TS | 1 | Y | D | - | 112 | 1 | 5 | - | 38 | 7 | 15 | 2760 | 2208 | 190 | ETL(UL1995/CSA22.2) | 14 | 12 | https://www.marsair.com/Content/Downloads/Submittals/HV2-Hot-Water-Steam-Heated-Submittals.pdf
| HV260-1YG-TS | HV260, 1Mtr, 1HP, S Htd, 1 Row, 208/230v,3ø,60Hz, Galv, TS | 3945 | HV2 | FG | - | S | 60 | - | 208/230 | 60 | TS | 1 | Y | G | - | 112 | 1 | 3.3/3.2 | - | 38 | 5/4 | 15/15 | 2760 | 2208 | 190 | ETL(UL1995/CSA22.2) | 14 | 12 | https://www.marsair.com/Content/Downloads/Submittals/HV2-Hot-Water-Steam-Heated-Submittals.pdf
| HV260-1YH-TS | HV260, 1Mtr, 1HP, S Htd, 1 Row, 460v,3ø,60Hz, Galv, TS | 3945 | HV2 | FG | - | S | 60 | - | 460 | 60 | TS | 1 | Y | H | - | 112 | 1 | 1.6 | - | 38 | 2 | 15 | 2760 | 2208 | 190 | ETL(UL1995/CSA22.2) | 14 | 12 | https://www.marsair.com/Content/Downloads/Submittals/HV2-Hot-Water-Steam-Heated-Submittals.pdf
| HV260-1YI-TS | HV260, 1Mtr, 1HP, S Htd, 1 Row,575v,3ø,60Hz, Galv, TS | 3975 | HV2 | FG | - | S | 60 | - | 575 | 60 | TS | 1 | Y | I | - | 112 | 1 | 1.3 | - | 38 | 2 | 15 | 2760 | 2208 | 190 | ETL(UL1995/CSA22.2) | 14 | 12 | https://www.marsair.com/Content/Downloads/Submittals/HV2-Hot-Water-Steam-Heated-Submittals.pdf
| HV260-1YU-TS | HV260, 1Mtr, 1HP, S Htd, 1 Row,220v,1ø,50Hz, Galv, TS | 3765 | HV2 | FG | - | S | 60 | 220 | - | 50 | TS | 1 | Y | U | - | 112 | 1 | 5 | - | 38 | 7 | 15 | 2760 | 2208 | 190 | ETL(UL1995/CSA22.2) | 14 | 12 | https://www.marsair.com/Content/Downloads/Submittals/HV2-Hot-Water-Steam-Heated-Submittals.pdf
| HV260-1YW-TS | HV260, 1Mtr, 1HP, S Htd, 1 Row,380/415v,3ø,50Hz, Galv, TS | 3975 | HV2 | FG | - | S | 60 | - | 380/415 | 50 | TS | 1 | Y | W | - | 112 | 1 | 1.8 | - | 38 | 3 | 15 | 2760 | 2208 | 190 | ETL(UL1995/CSA22.2) | 14 | 12 | https://www.marsair.com/Content/Downloads/Submittals/HV2-Hot-Water-Steam-Heated-Submittals.pdf
| HV272-2YA-TS | HV272, 2Mtr, 1HP, S Htd, 1 Row, 115v,1ø,60Hz, Galv, TS | 5635 | HV2 | FG | - | S | 72 | 115 | - | 60 | TS | 1 | Y | A | - | 143 | 2 | 18 | - | 37 | 23 | 25 | 3584 | 2389 | 280 | ETL(UL1995/CSA22.2) | 14 | 12 | https://www.marsair.com/Content/Downloads/Submittals/HV2-Hot-Water-Steam-Heated-Submittals.pdf
| HV272-2YD-TS | HV272, 2Mtr, 1HP, S Htd, 1 Row, 208/230v,1ø,60Hz, Galv, TS | 5635 | HV2 | FG | - | S | 72 | 208/230 | - | 60 | TS | 1 | Y | D | - | 143 | 2 | 10 | - | 37 | 13 | 15 | 3584 | 2389 | 280 | ETL(UL1995/CSA22.2) | 14 | 12 | https://www.marsair.com/Content/Downloads/Submittals/HV2-Hot-Water-Steam-Heated-Submittals.pdf
| HV272-2YG-TS | HV272, 2Mtr, 1HP, S Htd, 1 Row, 208/230v,3ø,60Hz, Galv, TS | 6050 | HV2 | FG | - | S | 72 | - | 208/230 | 60 | TS | 1 | Y | G | - | 143 | 2 | 6.6/6.4 | - | 37 | 9/8 | 15/15 | 3584 | 2389 | 280 | ETL(UL1995/CSA22.2) | 14 | 12 | https://www.marsair.com/Content/Downloads/Submittals/HV2-Hot-Water-Steam-Heated-Submittals.pdf
| HV272-2YH-TS | HV272, 2Mtr, 1HP, S Htd, 1 Row, 460v,3ø,60Hz, Galv, TS | 6050 | HV2 | FG | - | S | 72 | - | 460 | 60 | TS | 1 | Y | H | - | 143 | 2 | 3.2 | - | 37 | 4 | 15 | 3584 | 2389 | 280 | ETL(UL1995/CSA22.2) | 14 | 12 | https://www.marsair.com/Content/Downloads/Submittals/HV2-Hot-Water-Steam-Heated-Submittals.pdf
| HV272-2YI-TS | HV272, 2Mtr, 1HP, S Htd, 1 Row,575v,3ø,60Hz, Galv, TS | 6110 | HV2 | FG | - | S | 72 | - | 575 | 60 | TS | 1 | Y | I | - | 143 | 2 | 2.6 | - | 37 | 4 | 15 | 3584 | 2389 | 280 | ETL(UL1995/CSA22.2) | 14 | 12 | https://www.marsair.com/Content/Downloads/Submittals/HV2-Hot-Water-Steam-Heated-Submittals.pdf
| HV272-2YU-TS | HV272, 2Mtr, 1HP, S Htd, 1 Row,220v,1ø,50Hz, Galv, TS | 5700 | HV2 | FG | - | S | 72 | 220 | - | 50 | TS | 1 | Y | U | - | 143 | 2 | 10 | - | 37 | 13 | 15 | 3584 | 2389 | 280 | ETL(UL1995/CSA22.2) | 14 | 12 | https://www.marsair.com/Content/Downloads/Submittals/HV2-Hot-Water-Steam-Heated-Submittals.pdf
| HV272-2YW-TS | HV272, 2Mtr, 1HP, S Htd, 1 Row,380/415v,3ø,50Hz, Galv, TS | 6110 | HV2 | FG | - | S | 72 | - | 380/415 | 50 | TS | 1 | Y | W | - | 143 | 2 | 3.6 | - | 37 | 5 | 15 | 3584 | 2389 | 280 | ETL(UL1995/CSA22.2) | 14 | 12 | https://www.marsair.com/Content/Downloads/Submittals/HV2-Hot-Water-Steam-Heated-Submittals.pdf
| HV284-2YA-TS | HV284, 2Mtr, 1HP, S Htd, 1 Row, 115v,1ø,60Hz, Galv, TS | 5740 | HV2 | FG | - | S | 84 | 115 | - | 60 | TS | 1 | Y | A | - | 178 | 2 | 18 | - | 35 | 23 | 25 | 4644 | 2654 | 300 | ETL(UL1995/CSA22.2) | 14 | 12 | https://www.marsair.com/Content/Downloads/Submittals/HV2-Hot-Water-Steam-Heated-Submittals.pdf
| HV284-2YD-TS | HV284, 2Mtr, 1HP, S Htd, 1 Row, 208/230v,1ø,60Hz, Galv, TS | 5740 | HV2 | FG | - | S | 84 | 208/230 | - | 60 | TS | 1 | Y | D | - | 178 | 2 | 10 | - | 35 | 13 | 15 | 4644 | 2654 | 300 | ETL(UL1995/CSA22.2) | 14 | 12 | https://www.marsair.com/Content/Downloads/Submittals/HV2-Hot-Water-Steam-Heated-Submittals.pdf
| HV284-2YG-TS | HV284, 2Mtr, 1HP, S Htd, 1 Row, 208/230v,3ø,60Hz, Galv, TS | 6160 | HV2 | FG | - | S | 84 | - | 208/230 | 60 | TS | 1 | Y | G | - | 178 | 2 | 6.6/6.4 | - | 35 | 9/8 | 15/15 | 4644 | 2654 | 300 | ETL(UL1995/CSA22.2) | 14 | 12 | https://www.marsair.com/Content/Downloads/Submittals/HV2-Hot-Water-Steam-Heated-Submittals.pdf
| HV284-2YH-TS | HV284, 2Mtr, 1HP, S Htd, 1 Row, 460v,3ø,60Hz, Galv, TS | 6160 | HV2 | FG | - | S | 84 | - | 460 | 60 | TS | 1 | Y | H | - | 178 | 2 | 3.2 | - | 35 | 4 | 15 | 4644 | 2654 | 300 | ETL(UL1995/CSA22.2) | 14 | 12 | https://www.marsair.com/Content/Downloads/Submittals/HV2-Hot-Water-Steam-Heated-Submittals.pdf
| HV284-2YI-TS | HV284, 2Mtr, 1HP, S Htd, 1 Row, 575v,3ø,60Hz, Galv, TS | 6220 | HV2 | FG | - | S | 84 | - | 575 | 60 | TS | 1 | Y | I | - | 178 | 2 | 2.6 | - | 35 | 4 | 15 | 4644 | 2654 | 300 | ETL(UL1995/CSA22.2) | 14 | 12 | https://www.marsair.com/Content/Downloads/Submittals/HV2-Hot-Water-Steam-Heated-Submittals.pdf
| HV284-2YU-TS | HV284, 2Mtr, 1HP, S Htd, 1 Row, 220v,1ø,50Hz, Galv, TS | 5805 | HV2 | FG | - | S | 84 | 220 | - | 50 | TS | 1 | Y | U | - | 178 | 2 | 10 | - | 35 | 13 | 15 | 4644 | 2654 | 300 | ETL(UL1995/CSA22.2) | 14 | 12 | https://www.marsair.com/Content/Downloads/Submittals/HV2-Hot-Water-Steam-Heated-Submittals.pdf
| HV284-2YW-TS | HV284, 2Mtr, 1HP, S Htd, 1 Row, 380/415v,3ø,50Hz, Galv, TS | 6220 | HV2 | FG | - | S | 84 | - | 380/415 | 50 | TS | 1 | Y | W | - | 178 | 2 | 3.6 | - | 35 | 5 | 15 | 4644 | 2654 | 300 | ETL(UL1995/CSA22.2) | 14 | 12 | https://www.marsair.com/Content/Downloads/Submittals/HV2-Hot-Water-Steam-Heated-Submittals.pdf
| HV296-2YA-TS | HV296, 2Mtr, 1HP, S Htd, 1 Row, 115v,1ø,60Hz, Galv, TS | 6045 | HV2 | FG | - | S | 96 | 115 | - | 60 | TS | 1 | Y | A | - | 198 | 2 | 18 | - | 37 | 23 | 25 | 4894 | 2447 | 325 | ETL(UL1995/CSA22.2) | 14 | 12 | https://www.marsair.com/Content/Downloads/Submittals/HV2-Hot-Water-Steam-Heated-Submittals.pdf
| HV296-2YD-TS | HV296, 2Mtr, 1HP, S Htd, 1 Row, 208/230v,1ø,60Hz, Galv, TS | 6045 | HV2 | FG | - | S | 96 | 208/230 | - | 60 | TS | 1 | Y | D | - | 198 | 2 | 10 | - | 37 | 13 | 15 | 4894 | 2447 | 325 | ETL(UL1995/CSA22.2) | 14 | 12 | https://www.marsair.com/Content/Downloads/Submittals/HV2-Hot-Water-Steam-Heated-Submittals.pdf
| HV296-2YG-TS | HV296, 2Mtr, 1HP, S Htd, 1 Row, 208/230v,3ø,60Hz, Galv, TS | 6470 | HV2 | FG | - | S | 96 | - | 208/230 | 60 | TS | 1 | Y | G | - | 198 | 2 | 6.6/6.4 | - | 37 | 9/8 | 15/15 | 4894 | 2447 | 325 | ETL(UL1995/CSA22.2) | 14 | 12 | https://www.marsair.com/Content/Downloads/Submittals/HV2-Hot-Water-Steam-Heated-Submittals.pdf
| HV296-2YH-TS | HV296, 2Mtr, 1HP, S Htd, 1 Row, 460v,3ø,60Hz, Galv, TS | 6470 | HV2 | FG | - | S | 96 | - | 460 | 60 | TS | 1 | Y | H | - | 198 | 2 | 3.2 | - | 37 | 4 | 15 | 4894 | 2447 | 325 | ETL(UL1995/CSA22.2) | 14 | 12 | https://www.marsair.com/Content/Downloads/Submittals/HV2-Hot-Water-Steam-Heated-Submittals.pdf
| HV296-2YI-TS | HV296, 2Mtr, 1HP, S Htd, 1 Row, 575v,3ø,60Hz, Galv, TS | 6525 | HV2 | FG | - | S | 96 | - | 575 | 60 | TS | 1 | Y | I | - | 198 | 2 | 2.6 | - | 37 | 4 | 15 | 4894 | 2447 | 325 | ETL(UL1995/CSA22.2) | 14 | 12 | https://www.marsair.com/Content/Downloads/Submittals/HV2-Hot-Water-Steam-Heated-Submittals.pdf
| HV296-2YU-TS | HV296, 2Mtr, 1HP, S Htd, 1 Row, 220v,1ø,50Hz, Galv, TS | 6105 | HV2 | FG | - | S | 96 | 220 | - | 50 | TS | 1 | Y | U | - | 198 | 2 | 10 | - | 37 | 13 | 15 | 4894 | 2447 | 325 | ETL(UL1995/CSA22.2) | 14 | 12 | https://www.marsair.com/Content/Downloads/Submittals/HV2-Hot-Water-Steam-Heated-Submittals.pdf
| HV296-2YW-TS | HV296, 2Mtr, 1HP, S Htd, 1 Row, 380/415v,3ø,50Hz, Galv, TS | 6525 | HV2 | FG | - | S | 96 | - | 380/415 | 50 | TS | 1 | Y | W | - | 198 | 2 | 3.6 | - | 37 | 5 | 15 | 4894 | 2447 | 325 | ETL(UL1995/CSA22.2) | 14 | 12 | https://www.marsair.com/Content/Downloads/Submittals/HV2-Hot-Water-Steam-Heated-Submittals.pdf
| HV2108-3YA-TS | HV2108, 3Mtr, 1HP, S Htd, 1 Row, 115v,1ø,60Hz, Galv, TS | 6395 | HV2 | FG | - | S | 108 | 115 | - | 60 | TS | 1 | Y | A | - | 221 | 3 | 27 | - | 38 | 34 | 35 | 5376 | 2389 | 400 | ETL(UL1995/CSA22.2) | 14 | 12 | https://www.marsair.com/Content/Downloads/Submittals/HV2-Hot-Water-Steam-Heated-Submittals.pdf
| HV2108-3YD-TS | HV2108, 3Mtr, 1HP, S Htd, 1 Row, 208/230v,1ø,60Hz, Galv, TS | 6395 | HV2 | FG | - | S | 108 | 208/230 | - | 60 | TS | 1 | Y | D | - | 221 | 3 | 15 | - | 38 | 19 | 20 | 5376 | 2389 | 400 | ETL(UL1995/CSA22.2) | 14 | 12 | https://www.marsair.com/Content/Downloads/Submittals/HV2-Hot-Water-Steam-Heated-Submittals.pdf
| HV2108-3YG-TS | HV2108, 3Mtr, 1HP, S Htd, 1 Row, 208/230v,3ø,60Hz, Galv, TS | 7025 | HV2 | FG | - | S | 108 | - | 208/230 | 60 | TS | 1 | Y | G | - | 221 | 3 | 9.9/9.6 | - | 38 | 13/12 | 15/15 | 5376 | 2389 | 400 | ETL(UL1995/CSA22.2) | 14 | 12 | https://www.marsair.com/Content/Downloads/Submittals/HV2-Hot-Water-Steam-Heated-Submittals.pdf
| HV2108-3YH-TS | HV2108, 3Mtr, 1HP, S Htd, 1 Row, 460v,3ø,60Hz, Galv, TS | 7025 | HV2 | FG | - | S | 108 | - | 460 | 60 | TS | 1 | Y | H | - | 221 | 3 | 4.8 | - | 38 | 6 | 15 | 5376 | 2389 | 400 | ETL(UL1995/CSA22.2) | 14 | 12 | https://www.marsair.com/Content/Downloads/Submittals/HV2-Hot-Water-Steam-Heated-Submittals.pdf
| HV2108-3YI-TS | HV2108, 3Mtr, 1HP, S Htd, 1 Row, 575v,3ø,60Hz, Galv, TS | 7115 | HV2 | FG | - | S | 108 | - | 575 | 60 | TS | 1 | Y | I | - | 221 | 3 | 3.9 | - | 38 | 5 | 15 | 5376 | 2389 | 400 | ETL(UL1995/CSA22.2) | 14 | 12 | https://www.marsair.com/Content/Downloads/Submittals/HV2-Hot-Water-Steam-Heated-Submittals.pdf
| HV2108-3YU-TS | HV2108, 3Mtr, 1HP, S Htd, 1 Row, 220v,1ø,50Hz, Galv, TS | 6495 | HV2 | FG | - | S | 108 | 220 | - | 50 | TS | 1 | Y | U | - | 221 | 3 | 15 | - | 38 | 19 | 20 | 5376 | 2389 | 400 | ETL(UL1995/CSA22.2) | 14 | 12 | https://www.marsair.com/Content/Downloads/Submittals/HV2-Hot-Water-Steam-Heated-Submittals.pdf
| HV2108-3YW-TS | HV2108, 3Mtr, 1HP, S Htd, 1 Row, 380/415v,3ø,50Hz, Galv, TS | 7115 | HV2 | FG | - | S | 108 | - | 380/415 | 50 | TS | 1 | Y | W | - | 221 | 3 | 5.4 | - | 38 | 7 | 15 | 5376 | 2389 | 400 | ETL(UL1995/CSA22.2) | 14 | 12 | https://www.marsair.com/Content/Downloads/Submittals/HV2-Hot-Water-Steam-Heated-Submittals.pdf
| HV2120-2YA-TS | HV2120, 2Mtr, 1HP, S Htd, 1 Row, 115v,1ø,60Hz, Galv, TS | 6510 | HV2 | FG | - | S | 120 | 115 | - | 60 | TS | 1 | Y | A | - | 237 | 2 | 18 | - | 40 | 23 | 25 | 5519 | 2208 | 385 | ETL(UL1995/CSA22.2) | 14 | 12 | https://www.marsair.com/Content/Downloads/Submittals/HV2-Hot-Water-Steam-Heated-Submittals.pdf
| HV2120-2YD-TS | HV2120, 2Mtr, 1HP, S Htd, 1 Row, 208/230v,1ø,60Hz, Galv, TS | 6510 | HV2 | FG | - | S | 120 | 208/230 | - | 60 | TS | 1 | Y | D | - | 237 | 2 | 10 | - | 40 | 13 | 15 | 5519 | 2208 | 385 | ETL(UL1995/CSA22.2) | 14 | 12 | https://www.marsair.com/Content/Downloads/Submittals/HV2-Hot-Water-Steam-Heated-Submittals.pdf
| HV2120-2YG-TS | HV2120, 2Mtr, 1HP, S Htd, 1 Row, 208/230v,3ø,60Hz, Galv, TS | 6935 | HV2 | FG | - | S | 120 | - | 208/230 | 60 | TS | 1 | Y | G | - | 237 | 2 | 6.6/6.4 | - | 40 | 9/8 | 15/15 | 5519 | 2208 | 385 | ETL(UL1995/CSA22.2) | 14 | 12 | https://www.marsair.com/Content/Downloads/Submittals/HV2-Hot-Water-Steam-Heated-Submittals.pdf
| HV2120-2YH-TS | HV2120, 2Mtr, 1HP, S Htd, 1 Row, 460v,3ø,60Hz, Galv, TS | 6935 | HV2 | FG | - | S | 120 | - | 460 | 60 | TS | 1 | Y | H | - | 237 | 2 | 3.2 | - | 40 | 4 | 15 | 5519 | 2208 | 385 | ETL(UL1995/CSA22.2) | 14 | 12 | https://www.marsair.com/Content/Downloads/Submittals/HV2-Hot-Water-Steam-Heated-Submittals.pdf
| HV2120-2YI-TS | HV2120, 2Mtr, 1HP, S Htd, 1 Row, 575v,3ø,60Hz, Galv, TS | 6995 | HV2 | FG | - | S | 120 | - | 575 | 60 | TS | 1 | Y | I | - | 237 | 2 | 2.6 | - | 40 | 4 | 15 | 5519 | 2208 | 385 | ETL(UL1995/CSA22.2) | 14 | 12 | https://www.marsair.com/Content/Downloads/Submittals/HV2-Hot-Water-Steam-Heated-Submittals.pdf
| HV2120-2YU-TS | HV2120, 2Mtr, 1HP, S Htd, 1 Row, 220v,1ø,50Hz, Galv, TS | 6585 | HV2 | FG | - | S | 120 | 220 | - | 50 | TS | 1 | Y | U | - | 237 | 2 | 10 | - | 40 | 13 | 15 | 5519 | 2208 | 385 | ETL(UL1995/CSA22.2) | 14 | 12 | https://www.marsair.com/Content/Downloads/Submittals/HV2-Hot-Water-Steam-Heated-Submittals.pdf
| HV2120-2YW-TS | HV2120, 2Mtr, 1HP, S Htd, 1 Row, 380/415v,3ø,50Hz, Galv, TS | 6995 | HV2 | FG | - | S | 120 | - | 380/415 | 50 | TS | 1 | Y | W | - | 237 | 2 | 3.6 | - | 40 | 5 | 15 | 5519 | 2208 | 385 | ETL(UL1995/CSA22.2) | 14 | 12 | https://www.marsair.com/Content/Downloads/Submittals/HV2-Hot-Water-Steam-Heated-Submittals.pdf
| HV2120-3YA-TS | HV2120, 3Mtr, 1HP, S Htd, 1 Row, 115v,1ø,60Hz, Galv, TS | 7500 | HV2 | FG | - | S | 120 | 115 | - | 60 | TS | 1 | Y | A | - | 263 | 3 | 27 | - | 36 | 34 | 35 | 6693 | 2678 | 440 | ETL(UL1995/CSA22.2) | 14 | 12 | https://www.marsair.com/Content/Downloads/Submittals/HV2-Hot-Water-Steam-Heated-Submittals.pdf
| HV2120-3YD-TS | HV2120, 3Mtr, 1HP, S Htd, 1 Row, 208/230v,1ø,60Hz, Galv, TS | 7500 | HV2 | FG | - | S | 120 | 208/230 | - | 60 | TS | 1 | Y | D | - | 263 | 3 | 15 | - | 36 | 19 | 20 | 6693 | 2678 | 440 | ETL(UL1995/CSA22.2) | 14 | 12 | https://www.marsair.com/Content/Downloads/Submittals/HV2-Hot-Water-Steam-Heated-Submittals.pdf
| HV2120-3YG-TS | HV2120, 3Mtr, 1HP, S Htd, 1 Row, 208/230v,3ø,60Hz, Galv, TS | 8125 | HV2 | FG | - | S | 120 | - | 208/230 | 60 | TS | 1 | Y | G | - | 263 | 3 | 9.9/9.6 | - | 36 | 13/12 | 15/15 | 6693 | 2678 | 440 | ETL(UL1995/CSA22.2) | 14 | 12 | https://www.marsair.com/Content/Downloads/Submittals/HV2-Hot-Water-Steam-Heated-Submittals.pdf
| HV2120-3YH-TS | HV2120, 3Mtr, 1HP, S Htd, 1 Row, 460v,3ø,60Hz, Galv, TS | 8125 | HV2 | FG | - | S | 120 | - | 460 | 60 | TS | 1 | Y | H | - | 263 | 3 | 4.8 | - | 36 | 6 | 15 | 6693 | 2678 | 440 | ETL(UL1995/CSA22.2) | 14 | 12 | https://www.marsair.com/Content/Downloads/Submittals/HV2-Hot-Water-Steam-Heated-Submittals.pdf
| HV2120-3YI-TS | HV2120, 3Mtr, 1HP, S Htd, 1 Row, 575v,3ø,60Hz, Galv, TS | 8220 | HV2 | FG | - | S | 120 | - | 575 | 60 | TS | 1 | Y | I | - | 263 | 3 | 3.9 | - | 36 | 5 | 15 | 6693 | 2678 | 440 | ETL(UL1995/CSA22.2) | 14 | 12 | https://www.marsair.com/Content/Downloads/Submittals/HV2-Hot-Water-Steam-Heated-Submittals.pdf
| HV2120-3YU-TS | HV2120, 3Mtr, 1HP, S Htd, 1 Row, 220v,1ø,50Hz, Galv, TS | 7600 | HV2 | FG | - | S | 120 | 220 | - | 50 | TS | 1 | Y | U | - | 263 | 3 | 15 | - | 36 | 19 | 20 | 6693 | 2678 | 440 | ETL(UL1995/CSA22.2) | 14 | 12 | https://www.marsair.com/Content/Downloads/Submittals/HV2-Hot-Water-Steam-Heated-Submittals.pdf
| HV2120-3YW-TS | HV2120, 3Mtr, 1HP, S Htd, 1 Row, 380/415v,3ø,50Hz, Galv, TS | 8220 | HV2 | FG | - | S | 120 | - | 380/415 | 50 | TS | 1 | Y | W | - | 263 | 3 | 5.4 | - | 36 | 7 | 15 | 6693 | 2678 | 440 | ETL(UL1995/CSA22.2) | 14 | 12 | https://www.marsair.com/Content/Downloads/Submittals/HV2-Hot-Water-Steam-Heated-Submittals.pdf
| HV2144-3YA-TS | HV2144, 3Mtr, 1HP, S Htd, 1 Row, 115v,1ø,60Hz, Galv, TS | 7985 | HV2 | FG | - | S | 144 | 115 | - | 60 | TS | 1 | Y | A | - | 304 | 3 | 27 | - | 38 | 34 | 35 | 7341 | 2447 | 500 | ETL(UL1995/CSA22.2) | 14 | 12 | https://www.marsair.com/Content/Downloads/Submittals/HV2-Hot-Water-Steam-Heated-Submittals.pdf
| HV2144-3YD-TS | HV2144, 3Mtr, 1HP, S Htd, 1 Row, 208/230v,1ø,60Hz, Galv, TS | 7985 | HV2 | FG | - | S | 144 | 208/230 | - | 60 | TS | 1 | Y | D | - | 304 | 3 | 15 | - | 38 | 19 | 20 | 7341 | 2447 | 500 | ETL(UL1995/CSA22.2) | 14 | 12 | https://www.marsair.com/Content/Downloads/Submittals/HV2-Hot-Water-Steam-Heated-Submittals.pdf
| HV2144-3YG-TS | HV2144, 3Mtr, 1HP, S Htd, 1 Row, 208/230v,3ø,60Hz, Galv, TS | 8610 | HV2 | FG | - | S | 144 | - | 208/230 | 60 | TS | 1 | Y | G | - | 304 | 3 | 9.9/9.6 | - | 38 | 13/12 | 15/15 | 7341 | 2447 | 500 | ETL(UL1995/CSA22.2) | 14 | 12 | https://www.marsair.com/Content/Downloads/Submittals/HV2-Hot-Water-Steam-Heated-Submittals.pdf
| HV2144-3YH-TS | HV2144, 3Mtr, 1HP, S Htd, 1 Row, 460v,3ø,60Hz, Galv, TS | 8610 | HV2 | FG | - | S | 144 | - | 460 | 60 | TS | 1 | Y | H | - | 304 | 3 | 4.8 | - | 38 | 6 | 15 | 7341 | 2447 | 500 | ETL(UL1995/CSA22.2) | 14 | 12 | https://www.marsair.com/Content/Downloads/Submittals/HV2-Hot-Water-Steam-Heated-Submittals.pdf
| HV2144-3YI-TS | HV2144, 3Mtr, 1HP, S Htd, 1 Row, 575v,3ø,60Hz, Galv, TS | 8715 | HV2 | FG | - | S | 144 | - | 575 | 60 | TS | 1 | Y | I | - | 304 | 3 | 3.9 | - | 38 | 5 | 15 | 7341 | 2447 | 500 | ETL(UL1995/CSA22.2) | 14 | 12 | https://www.marsair.com/Content/Downloads/Submittals/HV2-Hot-Water-Steam-Heated-Submittals.pdf
| HV2144-3YU-TS | HV2144, 3Mtr, 1HP, S Htd, 1 Row, 220v,1ø,50Hz, Galv, TS | 8090 | HV2 | FG | - | S | 144 | 220 | - | 50 | TS | 1 | Y | U | - | 304 | 3 | 15 | - | 38 | 19 | 20 | 7341 | 2447 | 500 | ETL(UL1995/CSA22.2) | 14 | 12 | https://www.marsair.com/Content/Downloads/Submittals/HV2-Hot-Water-Steam-Heated-Submittals.pdf
| HV2144-3YW-TS | HV2144, 3Mtr, 1HP, S Htd, 1 Row, 380/415v,3ø,50Hz, Galv, TS | 8715 | HV2 | FG | - | S | 144 | - | 380/415 | 50 | TS | 1 | Y | W | - | 304 | 3 | 5.4 | - | 38 | 7 | 15 | 7341 | 2447 | 500 | ETL(UL1995/CSA22.2) | 14 | 12 | https://www.marsair.com/Content/Downloads/Submittals/HV2-Hot-Water-Steam-Heated-Submittals.pdf
-
| HOT WATER/STEAM HEATED ACCESSORIES | Please note the following represent the most commonly selected accessory in each respective category
Door Limit Switches
Door limit switches automatically activate and de-activate (start and stop) the air curtain when the door(s) open and close.
Note: Control panel will be required if the air curtain selected is 3 phase or exceeds 250 volts, 20 amps, or 1 total horsepower. Please refer to the panel and/or switch submittals for additional rating details.
Mechanical
Mechanical switches are suitable for all door types and can be used without a control panel or controller if it does not exceed the switch limitations. Mechanical switches are adaptable to varying field conditions and have a large throw (activation range) to compensate for doors that may not close completely. Please refer to the switch submittals for switch limitations and control requirements. (See Severe Duty Options for Washdown and Explosion Proof door limit switches)
| 99-014 | Switch, Door Limit, SPST, 250v,20A,1HP Max, Indoor, NEMA 1, Comb Plunger/Roller Type (Rmt Mntd) | 130 | All | Accessory | Limit Switch | All | - | 230 | - | - | - | 1 | - | - | - | - | - | 20 | - | - | - | - | - | - | - | UR | - | - | https://www.marsair.com/Content/Downloads/AccessoriesSupplement/Door-Limit-Switch-Submittals.pdf
| 99-013 | Switch, Door Limit, SPST, 250v,20A,1HP Max, Indoor, NEMA 1, Plunger Type (Rmt Mntd) | 130 | All | Accessory | Limit Switch | All | - | 230 | - | - | - | 1 | - | - | - | - | - | 20 | - | - | - | - | - | - | - | UR | - | - | https://www.marsair.com/Content/Downloads/AccessoriesSupplement/Door-Limit-Switch-Submittals.pdf
-
Magnetic
Magnetic switches are designed for low profile architectural NEMA 1 applications and are typically used for low voltage controls systems. Input power is limited to 1 phase and 240 volts, and a motor control panel or solid-state controller is required for all magnetic switches when used with unheated, hot water/steam, or indirect gas fired models. Magnetic switches have a narrow throw (activation range, 3/8” or less) and require the door(s) to fully close to de-activate the air curtain(s). Please refer to the switch submittals for switch limitations and control requirements.
-
Industrial Surface-Mounted
Industrial surface-mounted switches are designed for large factory and warehouse doors. The larger heavier duty aluminum reed switches and magnets allow for high voltage (120 volt), low load (1/2 amp) controls applications, and can withstand the rigors of industrial wear and tear. Conduits are required for high voltage control signals and may be used for 24V controls.
| 99-124 | Switch, Industrial Metallic, Magnetic Reed, Floor Mntd, 120v, NEMA1 (Cntrlr or Pnl Req) | 310 | All | Accessory | Limit Switch | All | - | 115 | - | - | - | - | - | - | - | - | - | - | - | - | - | - | - | - | - | - | - | - | https://www.marsair.com/Content/Downloads/AccessoriesSupplement/Magnetic-Door-Switch-Submittals.pdf
| 99-125 | Switch, Industrial Metallic, Magnetic Reed, Surface Mntd, 120v, NEMA1 (Cntrlr or Pnl Req) | 310 | All | Accessory | Limit Switch | All | - | 115 | - | - | - | - | - | - | - | - | - | - | - | - | - | - | - | - | - | - | - | - | https://www.marsair.com/Content/Downloads/AccessoriesSupplement/Magnetic-Door-Switch-Submittals.pdf
-
Motor Control Panels
Mars Motor Control Panels (“Motor Starters”) integrate with Mars air curtain(s) to automatically and/or manually activate and de-activate (start and stop) the air curtain, via H-O-A (Hands-Off-Automatic), when the door(s) open and close. A panel is required when the air curtain uses 3 phase power or exceeds the door limit switch electrical limitations. Available in all voltages, horsepower, and phases with 115-volt control standard (24V available as an Options) for unheated, hot water/steam, and indirect gas fired units. All panels are NEMA 1, designed for indoor use to provide protection to personnel against access to hazardous parts, and to provide a degree of protection to the equipment against ingress of solid foreign objects.
Hot Water/Steam
| MCPB-1VA | CtrlPanel, 1Mtr, 1HP, HW/S, 115v,1Ø,60Hz (Rmt Mtd) | 1430 | HV2/PH12 | Accessory | Control Panel | HW/S | - | 115 | - | 60 | Gray | 1 | V | A | - | - | 1 | - | - | - | - | - | - | - | - | UL508 | - | - | https://www.marsair.com/Content/Downloads/AccessoriesSupplement/Motor-Control-Panel-Submittals.pdf
| MCPB-1VD | CtrlPanel, 1Mtr, 1HP, HW/S, 208/230v,1Ø,60Hz (Rmt Mtd) | 1430 | HV2/PH12 | Accessory | Control Panel | HW/S | - | 208/230 | - | 60 | Gray | 1 | V | D | - | - | 1 | - | - | - | - | - | - | - | - | UL508 | - | - | https://www.marsair.com/Content/Downloads/AccessoriesSupplement/Motor-Control-Panel-Submittals.pdf
| MCPB-1VG | CtrlPanel, 1Mtr, 1HP, HW/S, 208/230v,3Ø,60Hz (Rmt Mtd) | 1430 | HV2/PH12 | Accessory | Control Panel | HW/S | - | - | 208/230 | 60 | Gray | 1 | V | G | - | - | 1 | - | - | - | - | - | - | - | - | UL508 | - | - | https://www.marsair.com/Content/Downloads/AccessoriesSupplement/Motor-Control-Panel-Submittals.pdf
| MCPB-1VH | CtrlPanel, 1Mtr, 1HP, HW/S, 460v,3Ø,60Hz (Rmt Mtd) | 1430 | HV2/PH12 | Accessory | Control Panel | HW/S | - | - | 460 | 60 | Gray | 1 | V | H | - | - | 1 | - | - | - | - | - | - | - | - | UL508 | - | - | https://www.marsair.com/Content/Downloads/AccessoriesSupplement/Motor-Control-Panel-Submittals.pdf
| MCPB-1VI | CtrlPanel, 1Mtr, 1HP, HW/S, 575v,3Ø,60Hz (Rmt Mtd) | 1650 | HV2/PH12 | Accessory | Control Panel | HW/S | - | - | 575 | 60 | Gray | 1 | V | I | - | - | 1 | - | - | - | - | - | - | - | - | UL508 | - | - | https://www.marsair.com/Content/Downloads/AccessoriesSupplement/Motor-Control-Panel-Submittals.pdf
| MCPB-2VA | CtrlPanel, 2Mtr, 1HP, HW/S, 115v,1Ø,60Hz (Rmt Mtd) | 1945 | HV2/PH12 | Accessory | Control Panel | HW/S | - | 115 | - | 60 | Gray | 1 | V | A | - | - | 2 | - | - | - | - | - | - | - | - | UL508 | - | - | https://www.marsair.com/Content/Downloads/AccessoriesSupplement/Motor-Control-Panel-Submittals.pdf
| MCPB-2VD | CtrlPanel, 2Mtr, 1HP, HW/S, 208/230v,3Ø,60Hz (Rmt Mtd) | 1945 | HV2/PH12 | Accessory | Control Panel | HW/S | - | 208/230 | - | 60 | Gray | 1 | V | D | - | - | 2 | - | - | - | - | - | - | - | - | UL508 | - | - | https://www.marsair.com/Content/Downloads/AccessoriesSupplement/Motor-Control-Panel-Submittals.pdf
| MCPB-2VG | CtrlPanel, 2Mtr, 1HP, HW/S, 208/230v,3Ø,60Hz (Rmt Mtd) | 1945 | HV2/PH12 | Accessory | Control Panel | HW/S | - | - | 208/230 | 60 | Gray | 1 | V | G | - | - | 2 | - | - | - | - | - | - | - | - | UL508 | - | - | https://www.marsair.com/Content/Downloads/AccessoriesSupplement/Motor-Control-Panel-Submittals.pdf
| MCPB-2VH | CtrlPanel, 2Mtr, 1HP, HW/S, 460v,3Ø,60Hz (Rmt Mtd) | 1945 | HV2/PH12 | Accessory | Control Panel | HW/S | - | - | 460 | 60 | Gray | 1 | V | H | - | - | 2 | - | - | - | - | - | - | - | - | UL508 | - | - | https://www.marsair.com/Content/Downloads/AccessoriesSupplement/Motor-Control-Panel-Submittals.pdf
| MCPB-2VI | CtrlPanel, 2Mtr, 1HP, HW/S, 575v,3Ø,60Hz (Rmt Mtd) | 2160 | HV2/PH12 | Accessory | Control Panel | HW/S | - | - | 575 | 60 | Gray | 1 | V | I | - | - | 2 | - | - | - | - | - | - | - | - | UL508 | - | - | https://www.marsair.com/Content/Downloads/AccessoriesSupplement/Motor-Control-Panel-Submittals.pdf
| MCPB-3VA | CtrlPanel, 3Mtr, 1HP, HW/S, 115v,1Ø,60Hz (Rmt Mtd) | 2280 | HV2/PH12 | Accessory | Control Panel | HW/S | - | 115 | - | 60 | Gray | 1 | V | A | - | - | 3 | - | - | - | - | - | - | - | - | UL508 | - | - | https://www.marsair.com/Content/Downloads/AccessoriesSupplement/Motor-Control-Panel-Submittals.pdf
| MCPB-3VD | CtrlPanel, 3Mtr, 1HP, HW/S, 208/230v,1Ø,60Hz (Rmt Mtd) | 2280 | HV2/PH12 | Accessory | Control Panel | HW/S | - | 208/230 | - | 60 | Gray | 1 | V | D | - | - | 3 | - | - | - | - | - | - | - | - | UL508 | - | - | https://www.marsair.com/Content/Downloads/AccessoriesSupplement/Motor-Control-Panel-Submittals.pdf
| MCPB-3VG | CtrlPanel, 3Mtr, 1HP, HW/S, 208/230v,3Ø,60Hz (Rmt Mtd) | 2280 | HV2/PH12 | Accessory | Control Panel | HW/S | - | - | 208/230 | 60 | Gray | 1 | V | G | - | - | 3 | - | - | - | - | - | - | - | - | UL508 | - | - | https://www.marsair.com/Content/Downloads/AccessoriesSupplement/Motor-Control-Panel-Submittals.pdf
| MCPB-3VH | CtrlPanel, 3Mtr, 1HP, HW/S, 460v,3Ø,60Hz (Rmt Mtd) | 2280 | HV2/PH12 | Accessory | Control Panel | HW/S | - | - | 460 | 60 | Gray | 1 | V | H | - | - | 3 | - | - | - | - | - | - | - | - | UL508 | - | - | https://www.marsair.com/Content/Downloads/AccessoriesSupplement/Motor-Control-Panel-Submittals.pdf
| MCPB-3VI | CtrlPanel, 3Mtr, 1HP, HW/S, 575v,3Ø,60Hz (Rmt Mtd) | 2495 | HV2/PH12 | Accessory | Control Panel | HW/S | - | - | 575 | 60 | Gray | 1 | V | I | - | - | 3 | - | - | - | - | - | - | - | - | UL508 | - | - | https://www.marsair.com/Content/Downloads/AccessoriesSupplement/Motor-Control-Panel-Submittals.pdf
| MCPB-4VA | CtrlPanel, 4Mtr, 1HP, HW/S, 115v,1Ø,60Hz (Rmt Mtd) | 2765 | HV2/PH12 | Accessory | Control Panel | HW/S | - | 115 | - | 60 | Gray | 1 | V | A | - | - | 4 | - | - | - | - | - | - | - | - | UL508 | - | - | https://www.marsair.com/Content/Downloads/AccessoriesSupplement/Motor-Control-Panel-Submittals.pdf
| MCPB-4VD | CtrlPanel, 4Mtr, 1HP, HW/S, 208/230v,1Ø,60Hz (Rmt Mtd) | 2765 | HV2/PH12 | Accessory | Control Panel | HW/S | - | 208/230 | - | 60 | Gray | 1 | V | D | - | - | 4 | - | - | - | - | - | - | - | - | UL508 | - | - | https://www.marsair.com/Content/Downloads/AccessoriesSupplement/Motor-Control-Panel-Submittals.pdf
| MCPB-4VG | CtrlPanel, 4Mtr, 1HP, HW/S, 208/230v,3Ø,60Hz (Rmt Mtd) | 2765 | HV2/PH12 | Accessory | Control Panel | HW/S | - | - | 208/230 | 60 | Gray | 1 | V | G | - | - | 4 | - | - | - | - | - | - | - | - | UL508 | - | - | https://www.marsair.com/Content/Downloads/AccessoriesSupplement/Motor-Control-Panel-Submittals.pdf
| MCPB-4VH | CtrlPanel, 4Mtr, 1HP, HW/S, 460v,3Ø,60Hz (Rmt Mtd) | 2765 | HV2/PH12 | Accessory | Control Panel | HW/S | - | - | 460 | 60 | Gray | 1 | V | H | - | - | 4 | - | - | - | - | - | - | - | - | UL508 | - | - | https://www.marsair.com/Content/Downloads/AccessoriesSupplement/Motor-Control-Panel-Submittals.pdf
| MCPB-4VI | CtrlPanel, 4Mtr, 1HP, HW/S, 575v,3Ø,60Hz (Rmt Mtd) | 2985 | HV2/PH12 | Accessory | Control Panel | HW/S | - | - | 575 | 60 | Gray | 1 | V | I | - | - | 4 | - | - | - | - | - | - | - | - | UL508 | - | - | https://www.marsair.com/Content/Downloads/AccessoriesSupplement/Motor-Control-Panel-Submittals.pdf
| MCPB-5VA | CtrlPanel, 5Mtr, 1HP, HW/S, 115v,1Ø,60Hz (Rmt Mtd) | 3285 | HV2/PH12 | Accessory | Control Panel | HW/S | - | 115 | - | 60 | Gray | 1 | V | A | - | - | 5 | - | - | - | - | - | - | - | - | UL508 | - | - | https://www.marsair.com/Content/Downloads/AccessoriesSupplement/Motor-Control-Panel-Submittals.pdf
| MCPB-5VD | CtrlPanel, 5Mtr, 1HP, HW/S, 208/230v,1Ø,60Hz (Rmt Mtd) | 3285 | HV2/PH12 | Accessory | Control Panel | HW/S | - | 208/230 | - | 60 | Gray | 1 | V | D | - | - | 5 | - | - | - | - | - | - | - | - | UL508 | - | - | https://www.marsair.com/Content/Downloads/AccessoriesSupplement/Motor-Control-Panel-Submittals.pdf
| MCPB-5VG | CtrlPanel, 5Mtr, 1HP, HW/S, 208/230v,3Ø,60Hz (Rmt Mtd) | 3285 | HV2/PH12 | Accessory | Control Panel | HW/S | - | - | 208/230 | 60 | Gray | 1 | V | G | - | - | 5 | - | - | - | - | - | - | - | - | UL508 | - | - | https://www.marsair.com/Content/Downloads/AccessoriesSupplement/Motor-Control-Panel-Submittals.pdf
| MCPB-5VH | CtrlPanel, 5Mtr, 1HP, HW/S, 460v,3Ø,60Hz (Rmt Mtd) | 3285 | HV2/PH12 | Accessory | Control Panel | HW/S | - | - | 460 | 60 | Gray | 1 | V | H | - | - | 5 | - | - | - | - | - | - | - | - | UL508 | - | - | https://www.marsair.com/Content/Downloads/AccessoriesSupplement/Motor-Control-Panel-Submittals.pdf
| MCPB-5VI | CtrlPanel, 5Mtr, 1HP, HW/S, 575v,3Ø,60Hz (Rmt Mtd) | 3505 | HV2/PH12 | Accessory | Control Panel | HW/S | - | - | 575 | 60 | Gray | 1 | V | I | - | - | 5 | - | - | - | - | - | - | - | - | UL508 | - | - | https://www.marsair.com/Content/Downloads/AccessoriesSupplement/Motor-Control-Panel-Submittals.pdf
| MCPB-6VA | CtrlPanel, 6Mtr, 1HP, HW/S, 115v,1Ø,60Hz (Rmt Mtd) | 3870 | HV2/PH12 | Accessory | Control Panel | HW/S | - | 115 | - | 60 | Gray | 1 | V | A | - | - | 6 | - | - | - | - | - | - | - | - | UL508 | - | - | https://www.marsair.com/Content/Downloads/AccessoriesSupplement/Motor-Control-Panel-Submittals.pdf
| MCPB-6VD | CtrlPanel, 6Mtr, 1HP, HW/S, 208/230v,1Ø,60Hz (Rmt Mtd) | 3870 | HV2/PH12 | Accessory | Control Panel | HW/S | - | 208/230 | - | 60 | Gray | 1 | V | D | - | - | 6 | - | - | - | - | - | - | - | - | UL508 | - | - | https://www.marsair.com/Content/Downloads/AccessoriesSupplement/Motor-Control-Panel-Submittals.pdf
| MCPB-6VG | CtrlPanel, 6Mtr, 1HP, HW/S, 208/230v,3Ø,60Hz (Rmt Mtd) | 3870 | HV2/PH12 | Accessory | Control Panel | HW/S | - | - | 208/230 | 60 | Gray | 1 | V | G | - | - | 6 | - | - | - | - | - | - | - | - | UL508 | - | - | https://www.marsair.com/Content/Downloads/AccessoriesSupplement/Motor-Control-Panel-Submittals.pdf
| MCPB-6VH | CtrlPanel, 6Mtr, 1HP, HW/S, 460v,3Ø,60Hz (Rmt Mtd) | 3870 | HV2/PH12 | Accessory | Control Panel | HW/S | - | - | 460 | 60 | Gray | 1 | V | H | - | - | 6 | - | - | - | - | - | - | - | - | UL508 | - | - | https://www.marsair.com/Content/Downloads/AccessoriesSupplement/Motor-Control-Panel-Submittals.pdf
| MCPB-6VI | CtrlPanel, 6Mtr, 1HP, HW/S, 575v,3Ø,60Hz (Rmt Mtd) | 4085 | HV2/PH12 | Accessory | Control Panel | HW/S | - | - | 575 | 60 | Gray | 1 | V | I | - | - | 6 | - | - | - | - | - | - | - | - | UL508 | - | - | https://www.marsair.com/Content/Downloads/AccessoriesSupplement/Motor-Control-Panel-Submittals.pdf
-
Panel Mounted Options can be added to a Mars Motor Control Panels and customized with multiple control options and accessories to suit a variety of customer needs and applications.
Panel Mounted Options
| MCP-TD | Accessory, Panel Mounted, Adjustable Time Delay, 1sec-17min, 24V-120V Cntrl, Unhtd/HW/S/IDF (Pnl Req'd) | 355 | All | Accessory | Mounted Option | Unheated/HW/S/IDF | - | All | All | - | - | - | - | - | - | - | - | - | - | - | - | - | - | - | - | - | - | - | https://www.marsair.com/Content/Downloads/AccessoriesSupplement/Motor-Control-Panel-Submittals.pdf
| MCP-VR | Accessory, Panel Mounted, VFD Ready, Unhtd/HW/S/IDF (Pnl & External Stand Alone VFD Req'd) | 655 | All | Accessory | Mounted Option | Unheated/HW/S/IDF | - | All | All | - | - | - | - | - | - | - | - | - | - | - | - | - | - | - | - | - | - | - | https://www.marsair.com/Content/Downloads/AccessoriesSupplement/Motor-Control-Panel-Submittals.pdf
| MCP-HD | Accessory, Panel Mounted, Heat on Demand, HW/S (T'stat Included) | 515 | All | Accessory | Mounted Option | HW/S | - | All | All | - | - | - | - | - | - | - | - | - | - | - | - | - | - | - | - | - | - | - | https://www.marsair.com/Content/Downloads/AccessoriesSupplement/Motor-Control-Panel-Submittals.pdf
| MCP-24V | Accessory, Panel Mounted, Transformer, Unhtd/HW/S, 24V Cntrl (Pnl Req'd) | 215 | All | Accessory | Mounted Option | Unheated/HW/S | - | All | All | - | - | - | - | - | - | - | - | - | - | - | - | - | - | - | - | - | - | - | https://www.marsair.com/Content/Downloads/AccessoriesSupplement/Motor-Control-Panel-Submittals.pdf
| MCP-FI | Accessory, Panel Mounted, Fire Alarm System Interlock, All Unhtd/HW/S/IDF (Pnl Req'd w/ 24v Circuit) | 410 | All | Accessory | Mounted Option | Unheated/HW/S/IDF | - | All | All | - | - | - | - | - | - | - | - | - | - | - | - | - | - | - | - | - | - | - | https://www.marsair.com/Content/Downloads/AccessoriesSupplement/Motor-Control-Panel-Submittals.pdf
| MCP-2S | Accessory, Panel Mounted, 2 Spd, 1Ø Only, Unhtd/HW/S, STD2/HV2/PH10/PH12, 3 Mtrs Max (Pnl Req'd) | 305 | STD2/QP10/PH10/HV2 | Accessory | Mounted Option | Unheated/HW/S | - | All | - | - | - | - | - | - | - | - | - | - | - | - | - | - | - | - | - | - | - | - | https://www.marsair.com/Content/Downloads/AccessoriesSupplement/Motor-Control-Panel-Submittals.pdf
-
Remote Options allows control options and accessories to be remotely mounted to suit a variety of customer needs and applications.
Remote Options
| RMT-2S | Accessory, Remote Mounted, Switch, 2 Spd, HI/OFF/LO, 250V, 15A, 1ø, 1-1/2 HP Max, NEMA 1 | 140 | STD2/QP10/PH10/HV2 | Accessory | Remote Option | All | - | All | - | - | - | 1½ | - | - | - | - | - | - | - | - | - | - | - | - | - | - | - | - | https://www.marsair.com/Content/Downloads/AccessoriesSupplement/Control-Options-Submittal.pdf
-
Solid-State Controls
A solid-state control is an electronic switching device, designed to activate and de-activate a device when a small external voltage is applied across its control terminals. Solid-state controls consist of a sensor which reacts to digital and/or analog input, and can be designed to switch either AC or DC control systems.
SimpleLink® is a multi-function programmable solid-state controller that enables automatic air curtain operation via an advanced control system with "Smart Mode," which optimizes the air curtain sequence based on the current conditions, and regulates the heaters and/or fan speed as required by current local conditions. Please refer to the SimpleLink® submittals for the list of compatible units and limitations.
SimpleLink®
| SK-HU | Accessory, Kit, SimpleLink, HW/S Htd,115V-230V,1PH,2Mtr & 1HP max,LPV2/QP/PH/STD2,Unt Mtd Pnl,Nema 1 | 3635 | LPV2/STD2/PH10/PH12/HV2 | Accessory | Control Option | HW/S | - | 115/208/200/230 | - | 50/60 | - | 1 | - | - | - | - | - | - | - | - | - | - | - | - | - | - | - | - | https://www.marsair.com/Content/Downloads/AccessoriesSupplement/SimpleLink-Controller-Specs.pdf
| SK-HUV | Accessory, Kit,SimpleLink,HW/S Htd,115-575V,4Mtr(1.5HP@115V),QP/PH/STD2,UntMtd Pnl&VFD for 3PH,Nema1 | 4965 | STD2/PH10/PH12/HV2 | Accessory | Control Option | HW/S | - | All | All | 50/60 | - | 2 | - | - | - | - | - | - | - | - | - | - | - | - | - | - | - | - | https://www.marsair.com/Content/Downloads/AccessoriesSupplement/SimpleLink-Controller-Specs.pdf
| SK-BN | Accessory, Unit/Panel Mounted, SimpleLink w/ BACnet | 1275 | LPV2/STD2/QP10/PH10/PH12/HV2 | Accessory | Control Option | All | - | All | All | 50/60 | - | 2 | - | - | - | - | - | - | - | - | - | - | - | - | - | - | - | - | https://www.marsair.com/Content/Downloads/AccessoriesSupplement/SimpleLink-Controller-Specs.pdf
| SK-HMI | Accessory, SimpleLink with Rmt Mtd 7" HMI screen,Controls upto 8 SK2,w/t DC converter,6' cord & plug | 2485 | LPV2/STD2/QP10/PH10/PH12/HV2 | Accessory | Control Option | All | - | All | All | 50/60 | - | 2 | - | - | - | - | - | - | - | - | - | - | - | - | - | - | - | - | https://www.marsair.com/Content/Downloads/AccessoriesSupplement/SimpleLink-Controller-Specs.pdf
-
Basic Controller
The basic controller is a simple, compact solid-state controller that offers an affordable method of automatically activating and de-activating (start and stop) the air curtain when the door(s) open and close. However, input power is limited to 115 or 208/240 volts, 1 phase, and ½ or 1 total unit horsepower and may not be considered as a "motor starter". Please refer to the Basic Controller submittals for additional rating details and limitations.
Non-time delayed basic controller kits are the most popular type and turn the air curtain off immediately when the door closes. This option is typically selected when low voltage controls are required.
Non-Time Delayed
Commercial
| J0705 | Kit, Controller, Commercial, No TD, 115V,1Ø, Plastic Mag Reed Sw, Surf Mntd (99-018), (2) ½HP max | 320 | LPV2/LPN2/STD2/N2/QP10 | Accessory | RIB Controller | Unheated | - | 115 | - | - | - | 1 | - | A | - | - | - | - | - | - | - | - | - | - | - | - | - | - | https://www.marsair.com/Content/Downloads/AccessoriesSupplement/Solid-State-RIB-Control-Packages.pdf
| J0706 | Kit, Controller, Commercial, No TD, 208-277V,1Ø, Plastic Mag Reed Sw, Surf Mntd (99-018), (2) ½HP max | 320 | LPV2/LPN2/STD2/N2/QP10 | Accessory | RIB Controller | Unheated | - | 208/220/230/277 | - | - | - | 1 | - | D | - | - | - | - | - | - | - | - | - | - | - | - | - | - | https://www.marsair.com/Content/Downloads/AccessoriesSupplement/Solid-State-RIB-Control-Packages.pdf
| Industrial | [14 empty] | -
| J0722 | Kit, Controller, Industrial, No TD, 115V,1Ø, w/Metal Mag Reed Sw, Surf Mntd (99-125), (2) ½HP max | 560 | LPV2/LPN2/STD2/N2/QP10 | Accessory | RIB Controller | Unheated | - | 115 | - | - | - | 1 | - | A | - | - | - | - | - | - | - | - | - | - | - | - | - | - | https://www.marsair.com/Content/Downloads/AccessoriesSupplement/Solid-State-RIB-Control-Packages.pdf
| J0726 | Kit, Controller, Industrial, No TD, 115V,1Ø, w/ Metal Mag Reed Sw, Floor Mntd (99-124), (2) ½HP max. | 560 | LPV2/LPN2/STD2/N2/QP10 | Accessory | RIB Controller | Unheated | - | 115 | - | - | - | 1 | - | A | - | - | - | - | - | - | - | - | - | - | - | - | - | - | https://www.marsair.com/Content/Downloads/AccessoriesSupplement/Solid-State-RIB-Control-Packages.pdf
| J0723 | Kit, Controller, Industrial, No TD, 208-277V,1Ø, w/ Metal Mag Reed Sw, Surf Mntd (99-125), (2) ½HP max | 560 | LPV2/LPN2/STD2/N2/QP10 | Accessory | RIB Controller | Unheated | - | 208/220/230/277 | - | - | - | 1 | - | D | - | - | - | - | - | - | - | - | - | - | - | - | - | - | https://www.marsair.com/Content/Downloads/AccessoriesSupplement/Solid-State-RIB-Control-Packages.pdf
| J0727 | Kit, Controller, Industrial, No TD, 208-277V,1Ø, w/ Metal Mag Reed Sw, Floor Mntd (99-124), (2) ½HP max | 560 | LPV2/LPN2/STD2/N2/QP10 | Accessory | RIB Controller | Unheated | - | 208/220/230/277 | - | - | - | 1 | - | D | - | - | - | - | - | - | - | - | - | - | - | - | - | - | https://www.marsair.com/Content/Downloads/AccessoriesSupplement/Solid-State-RIB-Control-Packages.pdf
-
Time delayed basic controller kits reduce cycling of air curtain motors for high traffic applications (10 or more cycles per hour). The controller delays the unit from turning off when the door closes, with a minimum delay of 6 seconds and maximum of 20 minutes. Please refer to the Basic Controller submittals for additional kits available.
Time Delayed
Commercial
| J0703 | Kit, Controller, Commercial, Adj TD(6s-20m),115V,1Ø, Plastic Mag Reed Sw, Surf Mntd(99-018), (2) ½HP max | 525 | LPV2/LPN2/STD2/N2/QP10 | Accessory | RIB Controller | Unheated | - | 115 | - | - | - | 1 | - | A | - | - | - | - | - | - | - | - | - | - | - | - | - | - | https://www.marsair.com/Content/Downloads/AccessoriesSupplement/Solid-State-RIB-Control-Packages.pdf
| J0704 | Kit,Controller,Commercial,Adj TD(6s-20m),208-277V,1Ø,Plastic Mag Reed Sw,Surf Mntd(99-018),(2)½HPmax | 525 | LPV2/LPN2/STD2/N2/QP10 | Accessory | RIB Controller | Unheated | - | 208/220/230/277 | - | - | - | 1 | - | D | - | - | - | - | - | - | - | - | - | - | - | - | - | - | https://www.marsair.com/Content/Downloads/AccessoriesSupplement/Solid-State-RIB-Control-Packages.pdf
| Industrial | [14 empty] | -
| J0724 | Kit, Controller, Industrial, Adj TD(6s-20m), 115V,1Ø, Metal Mag Reed Sw, Floor Mntd(99-124), (2) ½HP max | 695 | LPV2/LPN2/STD2/N2/QP10 | Accessory | RIB Controller | Unheated | - | 115 | - | - | - | 1 | - | A | - | - | - | - | - | - | - | - | - | - | - | - | - | - | https://www.marsair.com/Content/Downloads/AccessoriesSupplement/Solid-State-RIB-Control-Packages.pdf
| J0720 | Kit, Controller, Industrial, Adj TD(6s-20m), 115V,1Ø, Metal Mag Reed Sw, Surf Mntd (99-125), (2) ½HP max | 695 | LPV2/LPN2/STD2/N2/QP10 | Accessory | RIB Controller | Unheated | - | 115 | - | - | - | 1 | - | A | - | - | - | - | - | - | - | - | - | - | - | - | - | - | https://www.marsair.com/Content/Downloads/AccessoriesSupplement/Solid-State-RIB-Control-Packages.pdf
| J0721 | Kit, Controller, Industrial, Adj TD(6s-20m),208-277V,1Ø,Metal Mag Reed Sw,Surf Mntd(99-125), (2) ½HP max | 695 | LPV2/LPN2/STD2/N2/QP10 | Accessory | RIB Controller | Unheated | - | 208/220/230/277 | - | - | - | 1 | - | D | - | - | - | - | - | - | - | - | - | - | - | - | - | - | https://www.marsair.com/Content/Downloads/AccessoriesSupplement/Solid-State-RIB-Control-Packages.pdf
| J0725 | Kit, Controller, Industrial, Adj TD(6s-20m),208-277V,1Ø,MetalMagReedSw,FloorMntd(99-124),(2) ½HP max | 695 | LPV2/LPN2/STD2/N2/QP10 | Accessory | RIB Controller | Unheated | - | 208/220/230/277 | - | - | - | 1 | - | D | - | - | - | - | - | - | - | - | - | - | - | - | - | - | https://www.marsair.com/Content/Downloads/AccessoriesSupplement/Solid-State-RIB-Control-Packages.pdf
-
VFD (Variable Frequency Drive)
A Variable Frequency Drive (VFD, also known as an adjustable speed drive, adjustable frequency drive, AC drive, microdrive, or inverter) controls the motor speed by varying the frequency and voltage supplied to the electric motor. In addition to reducing the motor’s energy consumption, reduced motor speed may be required for certain applications. VFDs may only be used for inverter-rated motors, and always require 3 phase output power. VFDs can be factory-installed or mounted remotely as a standalone controller.
| 27-001S | Accessory, VFD, up to 2HP, 208/230v,3Ø,60Hz, Stand Alone, NEMA1 (Field installed and wired) | 1340 | STD2/QP10/PH10/PH12/HV2/WM/BD | Accessory | Speed Controller | All | - | - | 208/230 | 60 | - | 2 | - | G | - | - | - | - | - | - | - | - | - | - | - | - | - | - | https://www.marsair.com/Content/Downloads/AccessoriesSupplement/VFD-Submittal.pdf
| 27-014S | Accessory, VFD, up to 2HP, 460v,3Ø,60Hz, Stand Alone, NEMA1 (Field installed and wired) | 1340 | STD2/QP10/PH10/PH12/HV2/WM/BD | Accessory | Speed Controller | All | - | - | 460 | 60 | - | 2 | - | H | - | - | - | - | - | - | - | - | - | - | - | - | - | - | https://www.marsair.com/Content/Downloads/AccessoriesSupplement/VFD-Submittal.pdf
| 27-019S | Accessory, VFD, up to 2HP, 575v,3Ø,60Hz, Stand Alone, NEMA1 (Field installed and wired) | 1410 | STD2/QP10/PH10/PH12/HV2/WM/BD | Accessory | Speed Controller | All | - | - | 575 | 60 | - | 2 | - | I | - | - | - | - | - | - | - | - | - | - | - | - | - | - | https://www.marsair.com/Content/Downloads/AccessoriesSupplement/VFD-Submittal.pdf
| 27-016S | Accessory, VFD, 3-5HP, 208/230v,3Ø,60Hz, Stand Alone, NEMA1 (Field installed and wired) | 1585 | STD2/QP10/PH10/PH12/HV2/WM/BD | Accessory | Speed Controller | All | - | - | 208/230 | 60 | - | 5 | - | G | - | - | - | - | - | - | - | - | - | - | - | - | - | - | https://www.marsair.com/Content/Downloads/AccessoriesSupplement/VFD-Submittal.pdf
| 27-028S | Accessory, VFD, 3-5HP, 460v,3Ø,60Hz, Stand Alone, NEMA1 (Field installed and wired) | 1585 | STD2/QP10/PH10/PH12/HV2/WM/BD | Accessory | Speed Controller | All | - | - | 460 | 60 | - | 5 | - | H | - | - | - | - | - | - | - | - | - | - | - | - | - | - | https://www.marsair.com/Content/Downloads/AccessoriesSupplement/VFD-Submittal.pdf
| 27-021S | Accessory, VFD, 3-5HP, 575v,3Ø,60Hz, Stand Alone, NEMA1 (Field installed and wired) | 1660 | STD2/QP10/PH10/PH12/HV2/WM/BD | Accessory | Speed Controller | All | - | - | 575 | 60 | - | 5 | - | I | - | - | - | - | - | - | - | - | - | - | - | - | - | - | https://www.marsair.com/Content/Downloads/AccessoriesSupplement/VFD-Submittal.pdf
| 27-002S | Accessory, VFD, 7 1/2HP, 208/230v,3Ø,60Hz, Stand Alone, NEMA1 (Field installed and wired) | 1890 | STD2/QP10/PH10/PH12/HV2/WM/BD | Accessory | Speed Controller | All | - | - | 208/230 | 60 | - | 7½ | - | G | - | - | - | - | - | - | - | - | - | - | - | - | - | - | https://www.marsair.com/Content/Downloads/AccessoriesSupplement/VFD-Submittal.pdf
| 27-008S | Accessory, VFD, 7 1/2HP, 460v,3Ø,60Hz, Stand Alone, NEMA1 (Field installed and wired) | 1890 | STD2/QP10/PH10/PH12/HV2/WM/BD | Accessory | Speed Controller | All | - | - | 460 | 60 | - | 7½ | - | H | - | - | - | - | - | - | - | - | - | - | - | - | - | - | https://www.marsair.com/Content/Downloads/AccessoriesSupplement/VFD-Submittal.pdf
| 27-044S | Accessory, VFD, 7 1/2HP, 575v,3Ø,60Hz, Stand Alone, NEMA1 (Field installed and wired) | 1995 | STD2/QP10/PH10/PH12/HV2/WM/BD | Accessory | Speed Controller | All | - | - | 575 | 60 | - | 7½ | - | I | - | - | - | - | - | - | - | - | - | - | - | - | - | - | https://www.marsair.com/Content/Downloads/AccessoriesSupplement/VFD-Submittal.pdf
| 27-003S | Accessory, VFD, 10HP, 208/230v,3Ø,60Hz, Stand Alone, NEMA1 (Field installed and wired) | 2100 | STD2/QP10/PH10/PH12/HV2/WM/BD | Accessory | Speed Controller | All | - | - | 208/230 | 60 | - | 10 | - | G | - | - | - | - | - | - | - | - | - | - | - | - | - | - | https://www.marsair.com/Content/Downloads/AccessoriesSupplement/VFD-Submittal.pdf
| 27-009S | Accessory, VFD, 10HP, 460v,3Ø,60Hz, Stand Alone, NEMA1 (Field installed and wired) | 2100 | STD2/QP10/PH10/PH12/HV2/WM/BD | Accessory | Speed Controller | All | - | - | 460 | 60 | - | 10 | - | H | - | - | - | - | - | - | - | - | - | - | - | - | - | - | https://www.marsair.com/Content/Downloads/AccessoriesSupplement/VFD-Submittal.pdf
| 27-045S | Accessory, VFD, 10HP, 575v,3Ø,60Hz, Stand Alone, NEMA1 (Field installed and wired) | 2320 | STD2/QP10/PH10/PH12/HV2/WM/BD | Accessory | Speed Controller | All | - | - | 575 | 60 | - | 10 | - | I | - | - | - | - | - | - | - | - | - | - | - | - | - | - | https://www.marsair.com/Content/Downloads/AccessoriesSupplement/VFD-Submittal.pdf
-
BMS
Mars offers enhanced control features for “Smart Buildings” to increase their operational and energy efficiency. The Mars BMS (Building Management System) options offer an easy and seamless integration with industry standard BMS or BAS (Building Automation System) to assist in monitoring and controlling all its mechanical and electrical equipment. This is achieved through a computer-based control system that utilizes various Internet protocols and open standards. Mars offers BACnet as its standard enhanced communication platform.
| BMS-304 | Accessory, BMS Adder for Monitor Only, All HW/S,IDF & WM/BD Elec Ht (Pnl Req'd w/ 24v Circuit) | 410 | All | Accessory | Control Option | HW/S/IDF/Elec | - | All | All | - | - | - | - | - | - | - | - | - | - | - | - | - | - | - | - | - | - | - | https://www.marsair.com/Content/Downloads/AccessoriesSupplement/Motor-Control-Panel-Submittals.pdf
| BMS-305 | Accessory, BMS Adder for Control Only, All HW/S,IDF & WM/BD Elec Ht (Pnl Req'd w/ 24v Circuit) | 440 | All | Accessory | Control Option | HW/S/IDF/Elec | - | All | All | - | - | - | - | - | - | - | - | - | - | - | - | - | - | - | - | - | - | - | https://www.marsair.com/Content/Downloads/AccessoriesSupplement/Motor-Control-Panel-Submittals.pdf
| BMS-306 | Accessory, BMS Adder for Mntr&Cntrl, All HW/S,IDF & WM/BD Elec Ht (Pnl Req'd w/ 24v Circuit) | 475 | All | Accessory | Control Option | HW/S/IDF/Elec | - | All | All | - | - | - | - | - | - | - | - | - | - | - | - | - | - | - | - | - | - | - | https://www.marsair.com/Content/Downloads/AccessoriesSupplement/Motor-Control-Panel-Submittals.pdf
-
Thermostats
The Mars thermostat controls the optional heat output of air curtains by regulating the output temperature and providing supplemental heat to the local area. Thermostats are typically remote mounted to sense the average space or local area temperature (open spaces) and adjusts the air curtain heat to maintain the setpoint temperature.
Mars provides an analog thermostat as standard for most models, with optional programmable digital thermostats available.
| 99-063 | Thermostat, 801, Line Voltage, Up to 250V, Analog, Single Stage, SinglePole | 180 | All | Accessory | Thermostats | HW/S | - | All | All | - | - | 0.33333 | - | - | - | - | - | - | - | - | - | - | - | - | - | - | - | - | https://www.marsair.com/Content/Downloads/AccessoriesSupplement/Thermostat-Submittal.pdf
| 99-064 | Thermostat, 802, Line Voltage, Up to 250V, Analog, Two Stage, DoublePole | 170 | All | Accessory | Thermostats | HW/S | - | All | All | - | - | 0.33333 | - | - | - | - | - | - | - | - | - | - | - | - | - | - | - | - | https://www.marsair.com/Content/Downloads/AccessoriesSupplement/Thermostat-Submittal.pdf
-
Disconnects
Mars disconnects are intended to manually open a circuit to disconnect power from a unit for servicing and/or during an overcurrent or short-circuit event. This is a line of protection for the air curtain and any other equipment that is integrated with it. In addition, it also serves as a mechanism for providing safe access to the unit for periodic maintenance and service, with most having the ability to “lock-out and tag” the input power.
Disconnects are typically shipped remote mounted for field installation and wiring. This is mainly due to the physical size of the disconnect and thickness of the conduit required to integrate with the air curtain. Smaller amperage systems can be panel or unit mounted, but remote mounting as a standalone option is the most practical for higher amperage systems and fused type disconnects.
Fused
A fused disconnect switch is a combination of a manual switch to disconnect the circuit and fuses to shut the circuit off in the event of a problem. The disconnect and fuses are sized according to the unit voltage and amperage. Please refer to the disconnect submittals for additional details and selection guide.
| 99-008-10 | Switch, Disconnect, Fused, 240v, 10A, 3Pole, NEMA3R (Rmt Mntd By Others) | 1240 | All | Accessory | Disconnect | All | - | 115/208/220/230 | 208/230 | 50/60 | - | - | - | - | - | - | - | - | - | - | - | 10 | - | - | - | UL/CSA | - | - | https://www.marsair.com/Content/Downloads/AccessoriesSupplement/Disconnect-Switch-Submittals.pdf
| 99-008-15 | Switch, Disconnect, Fused, 240v, 15A, 3Pole, NEMA3R (Rmt Mntd By Others) | 1240 | All | Accessory | Disconnect | All | - | 115/208/220/230 | 208/230 | 50/60 | - | - | - | - | - | - | - | - | - | - | - | 15 | - | - | - | UL/CSA | - | - | https://www.marsair.com/Content/Downloads/AccessoriesSupplement/Disconnect-Switch-Submittals.pdf
| 99-008-20 | Switch, Disconnect, Fused, 240v, 20A, 3Pole, NEMA3R (Rmt Mntd By Others) | 1240 | All | Accessory | Disconnect | All | - | 115/208/220/230 | 208/230 | 50/60 | - | - | - | - | - | - | - | - | - | - | - | 20 | - | - | - | UL/CSA | - | - | https://www.marsair.com/Content/Downloads/AccessoriesSupplement/Disconnect-Switch-Submittals.pdf
| 99-008-25 | Switch, Disconnect, Fused, 240v, 25A, 3Pole, NEMA3R (Rmt Mntd By Others) | 1240 | All | Accessory | Disconnect | All | - | 115/208/220/230 | 208/230 | 50/60 | - | - | - | - | - | - | - | - | - | - | - | 25 | - | - | - | UL/CSA | - | - | https://www.marsair.com/Content/Downloads/AccessoriesSupplement/Disconnect-Switch-Submittals.pdf
| 99-008-30 | Switch, Disconnect, Fused, 240v, 30A, 3Pole, NEMA3R (Rmt Mntd By Others) | 1240 | All | Accessory | Disconnect | All | - | 115/208/220/230 | 208/230 | 50/60 | - | - | - | - | - | - | - | - | - | - | - | 30 | - | - | - | UL/CSA | - | - | https://www.marsair.com/Content/Downloads/AccessoriesSupplement/Disconnect-Switch-Submittals.pdf
| 99-009-35 | Switch, Disconnect, Fused, 240v, 35A, 3Pole, NEMA3R (Rmt Mntd By Others) | 1240 | All | Accessory | Disconnect | All | - | 115/208/220/230 | 208/230 | 50/60 | - | - | - | - | - | - | - | - | - | - | - | 35 | - | - | - | UL/CSA | - | - | https://www.marsair.com/Content/Downloads/AccessoriesSupplement/Disconnect-Switch-Submittals.pdf
| 99-009-40 | Switch, Disconnect, Fused, 240v, 40A, 3Pole, NEMA3R (Rmt Mntd By Others) | 1240 | All | Accessory | Disconnect | All | - | 115/208/220/230 | 208/230 | 50/60 | - | - | - | - | - | - | - | - | - | - | - | 40 | - | - | - | UL/CSA | - | - | https://www.marsair.com/Content/Downloads/AccessoriesSupplement/Disconnect-Switch-Submittals.pdf
| 99-009-45 | Switch, Disconnect, Fused, 240v, 45A, 3Pole, NEMA3R (Rmt Mntd By Others) | 1240 | All | Accessory | Disconnect | All | - | 115/208/220/230 | 208/230 | 50/60 | - | - | - | - | - | - | - | - | - | - | - | 45 | - | - | - | UL/CSA | - | - | https://www.marsair.com/Content/Downloads/AccessoriesSupplement/Disconnect-Switch-Submittals.pdf
| 99-009-50 | Switch, Disconnect, Fused, 240v, 50A, 3Pole, NEMA3R (Rmt Mntd By Others) | 1240 | All | Accessory | Disconnect | All | - | 115/208/220/230 | 208/230 | 50/60 | - | - | - | - | - | - | - | - | - | - | - | 50 | - | - | - | UL/CSA | - | - | https://www.marsair.com/Content/Downloads/AccessoriesSupplement/Disconnect-Switch-Submittals.pdf
| 99-009-60 | Switch, Disconnect, Fused, 240v, 60A, 3Pole, NEMA3R (Rmt Mntd By Others) | 1240 | All | Accessory | Disconnect | All | - | 115/208/220/230 | 208/230 | 50/60 | - | - | - | - | - | - | - | - | - | - | - | 60 | - | - | - | UL/CSA | - | - | https://www.marsair.com/Content/Downloads/AccessoriesSupplement/Disconnect-Switch-Submittals.pdf
| 99-010-05 | Switch, Disconnect, Fused, 600v, 5A, 3Pole, NEMA3R (Rmt Mntd By Others) | 2095 | All | Accessory | Disconnect | All | - | All | All | 50/60 | - | - | - | - | - | - | - | - | - | - | - | 5 | - | - | - | UL/CSA | - | - | https://www.marsair.com/Content/Downloads/AccessoriesSupplement/Disconnect-Switch-Submittals.pdf
| 99-010-10 | Switch, Disconnect, Fused, 600v, 10A, 3Pole, NEMA3R (Rmt Mntd By Others) | 2095 | All | Accessory | Disconnect | All | - | All | All | 50/60 | - | - | - | - | - | - | - | - | - | - | - | 10 | - | - | - | UL/CSA | - | - | https://www.marsair.com/Content/Downloads/AccessoriesSupplement/Disconnect-Switch-Submittals.pdf
| 99-010-15 | Switch, Disconnect, Fused, 600v, 15A, 3Pole, NEMA3R (Rmt Mntd By Others) | 2095 | All | Accessory | Disconnect | All | - | All | All | 50/60 | - | - | - | - | - | - | - | - | - | - | - | 15 | - | - | - | UL/CSA | - | - | https://www.marsair.com/Content/Downloads/AccessoriesSupplement/Disconnect-Switch-Submittals.pdf
| 99-010-20 | Switch, Disconnect, Fused, 600v, 20A, 3Pole, NEMA3R (Rmt Mntd By Others) | 2095 | All | Accessory | Disconnect | All | - | All | All | 50/60 | - | - | - | - | - | - | - | - | - | - | - | 20 | - | - | - | UL/CSA | - | - | https://www.marsair.com/Content/Downloads/AccessoriesSupplement/Disconnect-Switch-Submittals.pdf
| 99-010-25 | Switch, Disconnect, Fused, 600v, 25A, 3Pole, NEMA3R (Rmt Mntd By Others) | 2095 | All | Accessory | Disconnect | All | - | All | All | 50/60 | - | - | - | - | - | - | - | - | - | - | - | 25 | - | - | - | UL/CSA | - | - | https://www.marsair.com/Content/Downloads/AccessoriesSupplement/Disconnect-Switch-Submittals.pdf
| 99-010-30 | Switch, Disconnect, Fused, 600v, 30A, 3Pole, NEMA3R (Rmt Mntd By Others) | 2095 | All | Accessory | Disconnect | All | - | All | All | 50/60 | - | - | - | - | - | - | - | - | - | - | - | 30 | - | - | - | UL/CSA | - | - | https://www.marsair.com/Content/Downloads/AccessoriesSupplement/Disconnect-Switch-Submittals.pdf
| 99-011-35 | Switch, Disconnect, Fused, 600v, 35A, 3Pole, NEMA3R (Rmt Mntd By Others) | 2320 | All | Accessory | Disconnect | All | - | All | All | 50/60 | - | - | - | - | - | - | - | - | - | - | - | 35 | - | - | - | UL/CSA | - | - | https://www.marsair.com/Content/Downloads/AccessoriesSupplement/Disconnect-Switch-Submittals.pdf
| 99-011-40 | Switch, Disconnect, Fused, 600v, 40A, 3Pole, NEMA3R (Rmt Mntd By Others) | 2320 | All | Accessory | Disconnect | All | - | All | All | 50/60 | - | - | - | - | - | - | - | - | - | - | - | 40 | - | - | - | UL/CSA | - | - | https://www.marsair.com/Content/Downloads/AccessoriesSupplement/Disconnect-Switch-Submittals.pdf
| 99-011-45 | Switch, Disconnect, Fused, 600v, 45A, 3Pole, NEMA3R (Rmt Mntd By Others) | 2320 | All | Accessory | Disconnect | All | - | All | All | 50/60 | - | - | - | - | - | - | - | - | - | - | - | 45 | - | - | - | UL/CSA | - | - | https://www.marsair.com/Content/Downloads/AccessoriesSupplement/Disconnect-Switch-Submittals.pdf
| 99-011-50 | Switch, Disconnect, Fused, 600v, 50A, 3Pole, NEMA3R (Rmt Mntd By Others) | 2320 | All | Accessory | Disconnect | All | - | All | All | 50/60 | - | - | - | - | - | - | - | - | - | - | - | 50 | - | - | - | UL/CSA | - | - | https://www.marsair.com/Content/Downloads/AccessoriesSupplement/Disconnect-Switch-Submittals.pdf
| 99-011-60 | Switch, Disconnect, Fused, 600v, 60A, 3Pole, NEMA3R (Rmt Mntd By Others) | 2320 | All | Accessory | Disconnect | All | - | All | All | 50/60 | - | - | - | - | - | - | - | - | - | - | - | 60 | - | - | - | UL/CSA | - | - | https://www.marsair.com/Content/Downloads/AccessoriesSupplement/Disconnect-Switch-Submittals.pdf
| 99-153-10 | Switch, Disconnect, Fused, 240v, 10A, 3Pole, NEMA1 (Pnl/Unit Mntd) | 1370 | All | Accessory | Disconnect | All | - | 115/208/220/230 | 208/230 | 50/60 | - | - | - | - | - | - | - | - | - | - | - | 10 | - | - | - | UL/CSA | - | - | https://www.marsair.com/Content/Downloads/AccessoriesSupplement/Disconnect-Switch-Submittals.pdf
| 99-153-15 | Switch, Disconnect, Fused, 240v, 15A, 3Pole, NEMA1 (Pnl/Unit Mntd) | 1370 | All | Accessory | Disconnect | All | - | 115/208/220/230 | 208/230 | 50/60 | - | - | - | - | - | - | - | - | - | - | - | 15 | - | - | - | UL/CSA | - | - | https://www.marsair.com/Content/Downloads/AccessoriesSupplement/Disconnect-Switch-Submittals.pdf
| 99-153-20 | Switch, Disconnect, Fused, 240v, 20A, 3Pole, NEMA1 (Pnl/Unit Mntd) | 1370 | All | Accessory | Disconnect | All | - | 115/208/220/230 | 208/230 | 50/60 | - | - | - | - | - | - | - | - | - | - | - | 20 | - | - | - | UL/CSA | - | - | https://www.marsair.com/Content/Downloads/AccessoriesSupplement/Disconnect-Switch-Submittals.pdf
| 99-153-25 | Switch, Disconnect, Fused, 240v, 25A, 3Pole, NEMA1 (Pnl/Unit Mntd) | 1370 | All | Accessory | Disconnect | All | - | 115/208/220/230 | 208/230 | 50/60 | - | - | - | - | - | - | - | - | - | - | - | 25 | - | - | - | UL/CSA | - | - | https://www.marsair.com/Content/Downloads/AccessoriesSupplement/Disconnect-Switch-Submittals.pdf
| 99-153-30 | Switch, Disconnect, Fused, 240v, 30A, 3Pole, NEMA1 (Pnl/Unit Mntd) | 1370 | All | Accessory | Disconnect | All | - | 115/208/220/230 | 208/230 | 50/60 | - | - | - | - | - | - | - | - | - | - | - | 30 | - | - | - | UL/CSA | - | - | https://www.marsair.com/Content/Downloads/AccessoriesSupplement/Disconnect-Switch-Submittals.pdf
| 99-154-35 | Switch, Disconnect, Fused, 240v, 35A, 3Pole, NEMA1 (Pnl/Unit Mntd) | 1555 | All | Accessory | Disconnect | All | - | 115/208/220/230 | 208/230 | 50/60 | - | - | - | - | - | - | - | - | - | - | - | 35 | - | - | - | UL/CSA | - | - | https://www.marsair.com/Content/Downloads/AccessoriesSupplement/Disconnect-Switch-Submittals.pdf
| 99-154-40 | Switch, Disconnect, Fused, 240v, 40A, 3Pole, NEMA1 (Pnl/Unit Mntd) | 1555 | All | Accessory | Disconnect | All | - | 115/208/220/230 | 208/230 | 50/60 | - | - | - | - | - | - | - | - | - | - | - | 40 | - | - | - | UL/CSA | - | - | https://www.marsair.com/Content/Downloads/AccessoriesSupplement/Disconnect-Switch-Submittals.pdf
| 99-154-45 | Switch, Disconnect, Fused, 240v, 45A, 3Pole, NEMA1 (Pnl/Unit Mntd) | 1555 | All | Accessory | Disconnect | All | - | 115/208/220/230 | 208/230 | 50/60 | - | - | - | - | - | - | - | - | - | - | - | 45 | - | - | - | UL/CSA | - | - | https://www.marsair.com/Content/Downloads/AccessoriesSupplement/Disconnect-Switch-Submittals.pdf
| 99-154-50 | Switch, Disconnect, Fused, 240v, 50A, 3Pole, NEMA1 (Pnl/Unit Mntd) | 1555 | All | Accessory | Disconnect | All | - | 115/208/220/230 | 208/230 | 50/60 | - | - | - | - | - | - | - | - | - | - | - | 50 | - | - | - | UL/CSA | - | - | https://www.marsair.com/Content/Downloads/AccessoriesSupplement/Disconnect-Switch-Submittals.pdf
| 99-154-60 | Switch, Disconnect, Fused, 240v, 60A, 3Pole, NEMA1 (Pnl/Unit Mntd) | 1555 | All | Accessory | Disconnect | All | - | 115/208/220/230 | 208/230 | 50/60 | - | - | - | - | - | - | - | - | - | - | - | 60 | - | - | - | UL/CSA | - | - | https://www.marsair.com/Content/Downloads/AccessoriesSupplement/Disconnect-Switch-Submittals.pdf
| 99-144-05 | Switch, Disconnect, Fused, 600v, 5A, 3Pole, NEMA1 (Pnl/Unit Mntd) | 1165 | All | Accessory | Disconnect | All | - | All | All | 50/60 | - | - | - | - | - | - | - | - | - | - | - | 5 | - | - | - | UL/CSA | - | - | https://www.marsair.com/Content/Downloads/AccessoriesSupplement/Disconnect-Switch-Submittals.pdf
| 99-144-10 | Switch, Disconnect, Fused, 600v, 10A, 3Pole, NEMA1 (Pnl/Unit Mntd) | 1165 | All | Accessory | Disconnect | All | - | All | All | 50/60 | - | - | - | - | - | - | - | - | - | - | - | 10 | - | - | - | UL/CSA | - | - | https://www.marsair.com/Content/Downloads/AccessoriesSupplement/Disconnect-Switch-Submittals.pdf
| 99-144-15 | Switch, Disconnect, Fused, 600v, 15A, 3Pole, NEMA1 (Pnl/Unit Mntd) | 1165 | All | Accessory | Disconnect | All | - | All | All | 50/60 | - | - | - | - | - | - | - | - | - | - | - | 15 | - | - | - | UL/CSA | - | - | https://www.marsair.com/Content/Downloads/AccessoriesSupplement/Disconnect-Switch-Submittals.pdf
| 99-144-20 | Switch, Disconnect, Fused, 600v, 20A, 3Pole, NEMA1 (Pnl/Unit Mntd) | 1165 | All | Accessory | Disconnect | All | - | All | All | 50/60 | - | - | - | - | - | - | - | - | - | - | - | 20 | - | - | - | UL/CSA | - | - | https://www.marsair.com/Content/Downloads/AccessoriesSupplement/Disconnect-Switch-Submittals.pdf
| 99-144-25 | Switch, Disconnect, Fused, 600v, 25A, 3Pole, NEMA1 (Pnl/Unit Mntd) | 1165 | All | Accessory | Disconnect | All | - | All | All | 50/60 | - | - | - | - | - | - | - | - | - | - | - | 25 | - | - | - | UL/CSA | - | - | https://www.marsair.com/Content/Downloads/AccessoriesSupplement/Disconnect-Switch-Submittals.pdf
| 99-144-30 | Switch, Disconnect, Fused, 600v, 30A, 3Pole, NEMA1 (Pnl/Unit Mntd) | 1165 | All | Accessory | Disconnect | All | - | All | All | 50/60 | - | - | - | - | - | - | - | - | - | - | - | 30 | - | - | - | UL/CSA | - | - | https://www.marsair.com/Content/Downloads/AccessoriesSupplement/Disconnect-Switch-Submittals.pdf
| 99-145-35 | Switch, Disconnect, Fused, 600v, 35A, 3Pole, NEMA1 (Pnl/Unit Mntd) | 1425 | All | Accessory | Disconnect | All | - | All | All | 50/60 | - | - | - | - | - | - | - | - | - | - | - | 35 | - | - | - | UL/CSA | - | - | https://www.marsair.com/Content/Downloads/AccessoriesSupplement/Disconnect-Switch-Submittals.pdf
| 99-145-40 | Switch, Disconnect, Fused, 600v, 40A, 3Pole, NEMA1 (Pnl/Unit Mntd) | 1425 | All | Accessory | Disconnect | All | - | All | All | 50/60 | - | - | - | - | - | - | - | - | - | - | - | 40 | - | - | - | UL/CSA | - | - | https://www.marsair.com/Content/Downloads/AccessoriesSupplement/Disconnect-Switch-Submittals.pdf
| 99-145-45 | Switch, Disconnect, Fused, 600v, 45A, 3Pole, NEMA1 (Pnl/Unit Mntd) | 1425 | All | Accessory | Disconnect | All | - | All | All | 50/60 | - | - | - | - | - | - | - | - | - | - | - | 45 | - | - | - | UL/CSA | - | - | https://www.marsair.com/Content/Downloads/AccessoriesSupplement/Disconnect-Switch-Submittals.pdf
| 99-145-50 | Switch, Disconnect, Fused, 600v, 50A, 3Pole, NEMA1 (Pnl/Unit Mntd) | 1425 | All | Accessory | Disconnect | All | - | All | All | 50/60 | - | - | - | - | - | - | - | - | - | - | - | 50 | - | - | - | UL/CSA | - | - | https://www.marsair.com/Content/Downloads/AccessoriesSupplement/Disconnect-Switch-Submittals.pdf
| 99-145-60 | Switch, Disconnect, Fused, 600v, 60A, 3Pole, NEMA1 (Pnl/Unit Mntd) | 1425 | All | Accessory | Disconnect | All | - | All | All | 50/60 | - | - | - | - | - | - | - | - | - | - | - | 60 | - | - | - | UL/CSA | - | - | https://www.marsair.com/Content/Downloads/AccessoriesSupplement/Disconnect-Switch-Submittals.pdf
| Non-fused | [14 empty] | -
A non-fused disconnect switch is designed to shut the circuit off in the event of a problem. The disconnects are sized according to the unit voltage and amperage. Please refer to the disconnect submittals for additional details and selection guide.
| 99-153 | Switch, Disconnect, Non-Fused, 240v, 30A, 3Pole, NEMA1 (Pnl/Unit Mntd) | 925 | All | Accessory | Disconnect | All | - | 115/208/220/230 | 208/230 | 50/60 | - | - | - | - | - | - | - | - | - | - | - | 30 | - | - | - | UL/CSA | - | - | https://www.marsair.com/Content/Downloads/AccessoriesSupplement/Disconnect-Switch-Submittals.pdf
| 99-154 | Switch, Disconnect, Non-Fused, 240v, 60A, 3Pole, NEMA1 (Pnl/Unit Mntd) | 925 | All | Accessory | Disconnect | All | - | 115/208/220/230 | 208/230 | 50/60 | - | - | - | - | - | - | - | - | - | - | - | 60 | - | - | - | UL/CSA | - | - | https://www.marsair.com/Content/Downloads/AccessoriesSupplement/Disconnect-Switch-Submittals.pdf
| 99-165 | Switch, Disconnect, Non-Fused, 600v, 20A, 3Pole, NEMA1 (Pnl/Unit Mntd) | 925 | All | Accessory | Disconnect | All | - | All | All | 50/60 | - | - | - | - | - | - | - | - | - | - | - | 20 | - | - | - | UL/CSA | - | - | https://www.marsair.com/Content/Downloads/AccessoriesSupplement/Disconnect-Switch-Submittals.pdf
| 99-144 | Switch, Disconnect, Non-Fused, 600v, 32A, 3Pole, NEMA1 (Pnl/Unit Mntd) | 925 | All | Accessory | Disconnect | All | - | All | All | 50/60 | - | - | - | - | - | - | - | - | - | - | - | 32 | - | - | - | UL/CSA | - | - | https://www.marsair.com/Content/Downloads/AccessoriesSupplement/Disconnect-Switch-Submittals.pdf
| 99-145 | Switch, Disconnect, Non-Fused, 600v, 60A, 3Pole, NEMA1 (Pnl/Unit Mntd) | 925 | All | Accessory | Disconnect | All | - | All | All | 50/60 | - | - | - | - | - | - | - | - | - | - | - | 60 | - | - | - | UL/CSA | - | - | https://www.marsair.com/Content/Downloads/AccessoriesSupplement/Disconnect-Switch-Submittals.pdf
| 99-087 | Switch, Disconnect, Non-Fused, 600v, 100A, 3Pole, NEMA1 (Pnl/Unit Mntd) | 2010 | All | Accessory | Disconnect | All | - | All | All | 50/60 | - | - | - | - | - | - | - | - | - | - | - | 100 | - | - | - | UL/CSA | - | - | https://www.marsair.com/Content/Downloads/AccessoriesSupplement/Disconnect-Switch-Submittals.pdf
| 99-143 | Switch, Disconnect, Non-Fused, 600v, 125A, 3Pole, NEMA1 (Pnl/Unit Mntd) | 2010 | All | Accessory | Disconnect | All | - | All | All | 50/60 | - | - | - | - | - | - | - | - | - | - | - | 125 | - | - | - | UL/CSA | - | - | https://www.marsair.com/Content/Downloads/AccessoriesSupplement/Disconnect-Switch-Submittals.pdf
| 99-176 | Switch, Disconnect, Non-Fused, 600v, 20A, 3Pole, NEMA1 (Rmt Mntd By Others) | 925 | All | Accessory | Disconnect | All | - | All | All | 50/60 | - | - | - | - | - | - | - | - | - | - | - | 20 | - | - | - | UL/CSA | - | - | https://www.marsair.com/Content/Downloads/AccessoriesSupplement/Disconnect-Switch-Submittals.pdf
| 99-122 | Switch, Disconnect, Non-Fused, 600v, 32A, 3Pole, NEMA1 (Rmt Mntd By Others) | 925 | All | Accessory | Disconnect | All | - | All | All | 50/60 | - | - | - | - | - | - | - | - | - | - | - | 32 | - | - | - | UL/CSA | - | - | https://www.marsair.com/Content/Downloads/AccessoriesSupplement/Disconnect-Switch-Submittals.pdf
| 99-123 | Switch, Disconnect, Non-Fused, 600v, 80A, 3Pole, NEMA1 (Rmt Mntd By Others) | 1585 | All | Accessory | Disconnect | All | - | All | All | 50/60 | - | - | - | - | - | - | - | - | - | - | - | 80 | - | - | - | UL/CSA | - | - | https://www.marsair.com/Content/Downloads/AccessoriesSupplement/Disconnect-Switch-Submittals.pdf
-
Brackets
Mars brackets are individually-designed to integrate with certain Mars units, but each bracket component is designed to be interchangeable and may be used with each bracket type to meet field clearance requirements. Brackets are not compatible with WM and BD series and gas heated units. Please refer to the bracket submittals for additional details and bracket compatibility.
Offset Mounting Brackets
Offset mounting brackets are intended to clear obstructions directly above the opening and are compatible with both swinging and sliding door types. The obstruction must not extend beyond the outer edges of the opening, and a minimum of 6" clearance is required on either side for proper mounting. Examples of obstructions include exit signs, power conduits, outlets, sectional door tracks, protruding headers, etc.
| B0004 | Kit, Brckt, Mntng, Adj, Stl, 3 ½" Clearance, OB, (Set of 2)(Replaces J0004-** & B0004) | 265 | STD2/N2/HV2/NH2/EP2/CAS | Accessory | Mounting Bracket | Unheated/Elec/HW/S | - | - | - | - | OB | - | - | - | - | - | - | - | - | - | - | - | - | - | - | - | - | - | https://www.marsair.com/Content/Downloads/AccessoriesSupplement/Bracket-Submittals.pdf
| B0005 | Kit, Brckt, Mntng, Adj, Stl, 7", 9", 11" & 13" Clearance, OB, (Set of 2)(Replaces J0005-** to J0007-** & J0702) | 310 | STD2/N2/HV2/NH2/EP2/CAS | Accessory | Mounting Bracket | Unheated/Elec/HW/S | - | - | - | - | OB | - | - | - | - | - | - | - | - | - | - | - | - | - | - | - | - | - | https://www.marsair.com/Content/Downloads/AccessoriesSupplement/Bracket-Submittals.pdf
-
Side Extension Bracket
Side extension brackets are intended to extend the air curtain mounting holes sideways to clear obstructions on the outer edges and/or above the opening. Typically used in conjunction with offset mounting brackets to clear obstructions such as sectional door tracks, pipes and conduit, signs, etc.
| B0020 | Kit, Brckt, Mntng, Side Ext, 4", 6", 8" & 10" Clearance, OB (Set of 2)(Replaces J0016-** to J0018-** & J0731) | 330 | STD2/N2/HV2/NH2/EP2/CAS | Accessory | Mounting Bracket | Unheated/Elec/HW/S | - | - | - | - | OB | - | - | - | - | - | - | - | - | - | - | - | - | - | - | - | - | - | https://www.marsair.com/Content/Downloads/AccessoriesSupplement/Bracket-Submittals.pdf
-
Extended Wall Bracket
Extended wall mounting brackets are intended to clear larger obstructions above the opening that extend beyond the door header but do not extend more than 24" above the door header. Specifically designed to clear drum roll-up type doors and larger diameter objects such as main water and gas pipes and allow the unit to be mounted directly in front of the obstruction. Side baffles are recommended for larger clearances to minimize bypass and losses from gaps
| B0008 | Kit, Brckt, Mntng, Extended Wall,Stl, 10" Clearance, OB, (Set of 2)(Replaces J0008G-OB) | 360 | STD2/N2/HV2/NH2/PH10/PH12/EP2/CAS | Accessory | Mounting Bracket | Unheated/Elec/HW/S | - | - | - | - | OB | - | - | - | - | - | - | - | - | - | - | - | - | - | - | - | - | - | https://www.marsair.com/Content/Downloads/AccessoriesSupplement/Bracket-Submittals.pdf
| B0009 | Kit, Brckt, Mntng, Extended Wall,Stl, 16" Clearance, OB, (Set of 2)(Replaces J0009G-OB) | 360 | STD2/N2/HV2/NH2/PH10/PH12/EP2/CAS | Accessory | Mounting Bracket | Unheated/Elec/HW/S | - | - | - | - | OB | - | - | - | - | - | - | - | - | - | - | - | - | - | - | - | - | - | https://www.marsair.com/Content/Downloads/AccessoriesSupplement/Bracket-Submittals.pdf
| B0010 | Kit, Brckt, Mntng, Extended Wall,Stl, 19" Clearance, OB, (Set of 2)(Replaces J0010G-OB) | 395 | STD2/N2/HV2/NH2/PH10/PH12/EP2/CAS | Accessory | Mounting Bracket | Unheated/Elec/HW/S | - | - | - | - | OB | - | - | - | - | - | - | - | - | - | - | - | - | - | - | - | - | - | https://www.marsair.com/Content/Downloads/AccessoriesSupplement/Bracket-Submittals.pdf
| B0011 | Kit, Brckt, Mntng, Extended Wall,Stl, 23" Clearance, OB, (Set of 2)(Replaces J0011G-OB) | 465 | STD2/N2/HV2/NH2/PH10/PH12/EP2/CAS | Accessory | Mounting Bracket | Unheated/Elec/HW/S | - | - | - | - | OB | - | - | - | - | - | - | - | - | - | - | - | - | - | - | - | - | - | https://www.marsair.com/Content/Downloads/AccessoriesSupplement/Bracket-Submittals.pdf
-
Vertical Mounting
Vertical mounting brackets are designed to secure the Mars air curtain to the floor and wall and are ETL certified for vertical mounting to the floor. Additional brackets (not included) may be required to suit field conditions.
| 09-520 | Accessory, Kit, Vertical Mount, HV2/EP2, All Heat Types, TS (Excl Gas) (2 HW/S Max) | 625 | HV2/EP2 | Accessory | Vertical Mounting Option | Unheated/Elec/HW/S | - | All | All | - | TS | All | - | - | - | - | - | - | - | - | - | - | - | - | - | - | - | - | https://www.marsair.com/Content/Downloads/AccessoriesSupplement/Vertical-Mounting-Kit.pdf
| 09-520SS | Accessory, Kit, Vertical Mount, HV2/EP2, All Heat Types, 304SS (Excl Gas) (2 HW/S Max) | 1090 | HV2/EP2 | Accessory | Vertical Mounting Option | Unheated/Elec/HW/S | - | All | All | - | SS | All | - | - | - | - | - | - | - | - | - | - | - | - | - | - | - | - | https://www.marsair.com/Content/Downloads/AccessoriesSupplement/Vertical-Mounting-Kit.pdf
-
Filters
Aluminum (washable) filters are designed to meet UL Class 2 requirements, with superior dust and debris holding capacity. The multi-layer bonded expanded aluminum construction allows uniform loading and low airflow resistance for long life and improved protection. They are durable, rust-proof, and are easy to clean or replace in the field. Tandem mounted for longer unit lengths not shown.
Flatbank Filters
Pressed Aluminum
| J2236 | Filter, Kit, Alum, Washable, HV2/EP2, 36" Set of 2, (2) 34 1/4"" x 15 1/8" | 100 | HV2/EP2 | Accessory | Aluminum Filters | All | 36 | - | - | - | - | - | - | - | - | - | - | - | - | - | - | - | - | - | - | - | - | - | https://www.marsair.com/Content/Downloads/AccessoriesSupplement/Pressed-Frame-Filter-Submittals.pdf
| J2242 | Filter, Kit, Alum, Washable, HV2/EP2, 42" Set of 2, (2) 40 1/4" x 15 1/8" | 125 | HV2/EP2 | Accessory | Aluminum Filters | All | 42 | - | - | - | - | - | - | - | - | - | - | - | - | - | - | - | - | - | - | - | - | - | https://www.marsair.com/Content/Downloads/AccessoriesSupplement/Pressed-Frame-Filter-Submittals.pdf
| J2248 | Filter, Kit, Alum, Washable, HV2/EP2, 48" Set of 2, (2) 46 1/4" x 15 1/8" | 135 | HV2/EP2 | Accessory | Aluminum Filters | All | 48 | - | - | - | - | - | - | - | - | - | - | - | - | - | - | - | - | - | - | - | - | - | https://www.marsair.com/Content/Downloads/AccessoriesSupplement/Pressed-Frame-Filter-Submittals.pdf
| J2260 | Filter, Kit, Alum, Washable, HV2/EP2, 60" Set of 2, (4) 29 1/8" x 15 1/8" | 180 | HV2/EP2 | Accessory | Aluminum Filters | All | 60 | - | - | - | - | - | - | - | - | - | - | - | - | - | - | - | - | - | - | - | - | - | https://www.marsair.com/Content/Downloads/AccessoriesSupplement/Pressed-Frame-Filter-Submittals.pdf
| J2272 | Filter, Kit, Alum, Washable, HV2/EP2, 72" Set of 2, (4) 34 1/4" x 15 1/8" | 215 | HV2/EP2 | Accessory | Aluminum Filters | All | 72 | - | - | - | - | - | - | - | - | - | - | - | - | - | - | - | - | - | - | - | - | - | https://www.marsair.com/Content/Downloads/AccessoriesSupplement/Pressed-Frame-Filter-Submittals.pdf
| J2284 | Filter, Kit, Alum, Washable, HV2/EP2, 84" Set of 2, (4) 40 1/4" x 15 1/8" | 240 | HV2/EP2 | Accessory | Aluminum Filters | All | 84 | - | - | - | - | - | - | - | - | - | - | - | - | - | - | - | - | - | - | - | - | - | https://www.marsair.com/Content/Downloads/AccessoriesSupplement/Pressed-Frame-Filter-Submittals.pdf
| J2296 | Filter, Kit, Alum, Washable, HV2/EP2, 96" Set of 2, (4) 46 1/4" x 15 1/8" | 285 | HV2/EP2 | Accessory | Aluminum Filters | All | 96 | - | - | - | - | - | - | - | - | - | - | - | - | - | - | - | - | - | - | - | - | - | https://www.marsair.com/Content/Downloads/AccessoriesSupplement/Pressed-Frame-Filter-Submittals.pdf
| J22108-2 | Filter, Kit, Alum, Washable, HV2108-2/EP2, 108" Set of 2, (8) 26 1/8" x 15 1/8" | 315 | HV2/EP2 | Accessory | Aluminum Filters | All | 108 | - | - | - | - | - | - | - | - | - | - | - | - | - | - | - | - | - | - | - | - | - | https://www.marsair.com/Content/Downloads/AccessoriesSupplement/Pressed-Frame-Filter-Submittals.pdf
| J22108-3 | Filter, Kit, Alum, Washable, HV2108-3/EP2, 108" Set of 2, (6) 34 1/4" x 15 1/8" | 315 | HV2/EP2 | Accessory | Aluminum Filters | All | 108 | - | - | - | - | - | - | - | - | - | - | - | - | - | - | - | - | - | - | - | - | - | https://www.marsair.com/Content/Downloads/AccessoriesSupplement/Pressed-Frame-Filter-Submittals.pdf
| J22120-2 | Filter, Kit, Alum, Washable, HV2/EP2120-2, 120" Set of 2, (8) 29 1/8" x 15 1/8" | 345 | HV2/EP2 | Accessory | Aluminum Filters | All | 120 | - | - | - | - | - | - | - | - | - | - | - | - | - | - | - | - | - | - | - | - | - | https://www.marsair.com/Content/Downloads/AccessoriesSupplement/Pressed-Frame-Filter-Submittals.pdf
| J22120-3 | Filter, Kit, Alum, Washable, HV2/EP2120-3, 120" Set of 2, (6) 38 1/4" x 15 1/8" | 345 | HV2/EP2 | Accessory | Aluminum Filters | All | 120 | - | - | - | - | - | - | - | - | - | - | - | - | - | - | - | - | - | - | - | - | - | https://www.marsair.com/Content/Downloads/AccessoriesSupplement/Pressed-Frame-Filter-Submittals.pdf
| J22144 | Filter, Kit, Alum, Washable, HV2/EP2, 144" Set of 2, (6) 46 1/4" x 15 1/8" | 425 | HV2/EP2 | Accessory | Aluminum Filters | All | 144 | - | - | - | - | - | - | - | - | - | - | - | - | - | - | - | - | - | - | - | - | - | https://www.marsair.com/Content/Downloads/AccessoriesSupplement/Pressed-Frame-Filter-Submittals.pdf
| J22144-4 | Filter, Kit, Alum, Washable, HV2/EP2, 144" Set of 2, (8) 34 1/4"" x 15 1/8" | 440 | HV2/EP2 | Accessory | Aluminum Filters | All | 144 | - | - | - | - | - | - | - | - | - | - | - | - | - | - | - | - | - | - | - | - | - | https://www.marsair.com/Content/Downloads/AccessoriesSupplement/Pressed-Frame-Filter-Submittals.pdf
INDIRECT FIRED GAS HEATED INDIRECT FIRED GAS HEATED INDIRECT FIRED GAS HEATED INDIRECT FIRED GAS HEATED INDIRECT FIRED GAS HEATED INDIRECT FIRED GAS HEATED INDIRECT FIRED GAS HEATED INDIRECT FIRED GAS HEATED INDIRECT FIRED GAS HEATED INDIRECT FIRED GAS HEATED INDIRECT FIRED GAS HEATED INDIRECT FIRED GAS HEATED | Indirect Fired Gas Heated
HV2 Titanium Silver
| HV296-2IG-TS | HV296, 2Mtr, 1HP, IDF, 250MBH, 208/230v,3ø,60Hz, Galv, TS | 10535 | HV2 | FG | - | IDF | 96 | - | 208/230 | 60 | TS | 1 | I | G | - | 250 | 2 | 6.6-6.4 | 11.3 @ 115v | 42 | 9/8/15 | 10/10/15* | 4894 | 2447 | 551 | - | 14 | 12 | https://www.marsair.com/Content/Downloads/Submittals/HV2-Indirect-Gas-Fired-Submittals.pdf
| HV296-2IH-TS | HV296, 2Mtr, 1HP, IDF, 250MBH, 460v,3ø,60Hz, Galv, TS | 10535 | HV2 | FG | - | IDF | 96 | - | 460 | 60 | TS | 1 | I | H | - | 250 | 2 | 3.2 | 8 @ 115v | 39 | 4/10 | 15/15 | 4894 | 2447 | 551 | - | 14 | 12 | https://www.marsair.com/Content/Downloads/Submittals/HV2-Indirect-Gas-Fired-Submittals.pdf
| HV296-2II-TS | HV296, 2Mtr, 1HP, IDF, 250MBH, 575v,3ø,60Hz, Galv, TS | 10730 | HV2 | FG | - | IDF | 96 | - | 575 | 60 | TS | 1 | I | I | - | 250 | 2 | 2.6 | 8 @ 115v | 39 | 4/10 | 15/15 | 4894 | 2447 | 551 | - | 14 | 12 | https://www.marsair.com/Content/Downloads/Submittals/HV2-Indirect-Gas-Fired-Submittals.pdf
| HV2108-3IG-TS | HV2108, 3Mtr, 1HP, IDF, 300MBH, 208/230v,3ø,60Hz, Galv, TS | 13095 | HV2 | FG | - | IDF | 108 | - | 208/230 | 60 | TS | 1 | I | G | - | 300 | 3 | 9.9-9.6 | 11.3 @ 115v | 43 | 13/12/15 | 10/10/15* | 5376 | 2389 | 733 | - | 14 | 12 | https://www.marsair.com/Content/Downloads/Submittals/HV2-Indirect-Gas-Fired-Submittals.pdf
| HV2108-3IH-TS | HV2108, 3Mtr, 1HP, IDF, 300MBH, 460v,3ø,60Hz, Galv, TS | 13095 | HV2 | FG | - | IDF | 108 | - | 460 | 60 | TS | 1 | I | H | - | 300 | 3 | 4.8 | 11.3 @ 115v | 43 | 6/15 | 15/15 | 5376 | 2389 | 733 | - | 14 | 12 | https://www.marsair.com/Content/Downloads/Submittals/HV2-Indirect-Gas-Fired-Submittals.pdf
| HV2108-3II-TS | HV2108, 3Mtr, 1HP, IDF, 300MBH, 575v,3ø,60Hz, Galv, TS | 13290 | HV2 | FG | - | IDF | 108 | - | 575 | 60 | TS | 1 | I | I | - | 300 | 3 | 3.9 | 11.3 @ 115v | 43 | 5/15 | 15/15 | 5376 | 2389 | 733 | - | 14 | 12 | https://www.marsair.com/Content/Downloads/Submittals/HV2-Indirect-Gas-Fired-Submittals.pdf
| HV2120-2IG-TS | HV2120, 2Mtr, 1HP, IDF, 300MBH, 208/230v,3ø,60Hz, Galv, TS | 11880 | HV2 | FG | - | IDF | 120 | - | 208/230 | 60 | TS | 1 | I | G | - | 300 | 2 | 6.6-6.4 | 11.3 @ 115v | 42 | 9/8/15 | 10/10/15* | 5519 | 2208 | 683 | - | 14 | 12 | https://www.marsair.com/Content/Downloads/Submittals/HV2-Indirect-Gas-Fired-Submittals.pdf
| HV2120-2IH-TS | HV2120, 2Mtr, 1HP, IDF, 300MBH, 460v,3ø,60Hz, Galv, TS | 11880 | HV2 | FG | - | IDF | 120 | - | 460 | 60 | TS | 1 | I | H | - | 300 | 2 | 3.2 | 11.3 @ 115v | 42 | 4/15 | 15/15 | 5519 | 2208 | 683 | - | 14 | 12 | https://www.marsair.com/Content/Downloads/Submittals/HV2-Indirect-Gas-Fired-Submittals.pdf
| HV2120-2II-TS | HV2120, 2Mtr, 1HP, IDF, 300MBH, 575v,3ø,60Hz, Galv, TS | 12065 | HV2 | FG | - | IDF | 120 | - | 575 | 60 | TS | 1 | I | I | - | 300 | 2 | 2.6 | 11.3 @ 115v | 42 | 4/15 | 15/15 | 5519 | 2208 | 683 | - | 14 | 12 | https://www.marsair.com/Content/Downloads/Submittals/HV2-Indirect-Gas-Fired-Submittals.pdf
| HV2120-3IG-TS | HV2120, 3Mtr, 1HP, IDF, 350MBH, 208/230v,3ø,60Hz, Galv, TS | 14430 | HV2 | FG | - | IDF | 120 | - | 208/230 | 60 | TS | 1 | I | G | - | 350 | 3 | 9.9-9.6 | 13.5 @ 115v | 40 | 13/12/17 | 15/15/20* | 6693 | 2678 | 767 | - | 14 | 12 | https://www.marsair.com/Content/Downloads/Submittals/HV2-Indirect-Gas-Fired-Submittals.pdf
| HV2120-3IH-TS | HV2120, 3Mtr, 1HP, IDF, 350MBH, 460v,3ø,60Hz, Galv, TS | 14430 | HV2 | FG | - | IDF | 120 | - | 460 | 60 | TS | 1 | I | H | - | 350 | 3 | 4.8 | 13.5 @ 115v | 40 | 6/17 | 15/20 | 6693 | 2678 | 767 | - | 14 | 12 | https://www.marsair.com/Content/Downloads/Submittals/HV2-Indirect-Gas-Fired-Submittals.pdf
| HV2120-3II-TS | HV2120, 3Mtr, 1HP, IDF, 350MBH, 575v,3ø,60Hz, Galv, TS | 14620 | HV2 | FG | - | IDF | 120 | - | 575 | 60 | TS | 1 | I | I | - | 350 | 3 | 3.9 | 13.5 @ 115v | 40 | 5/17 | 15/20 | 6693 | 2678 | 767 | - | 14 | 12 | https://www.marsair.com/Content/Downloads/Submittals/HV2-Indirect-Gas-Fired-Submittals.pdf
| HV2144-3IG-TS | HV2144, 3Mtr, 1HP, IDF, 400MBH, 208/230v,3ø,60Hz, Galv, TS | 15320 | HV2 | FG | - | IDF | 144 | - | 208/230 | 60 | TS | 1 | I | G | - | 400 | 3 | 9.9-9.6 | 13.5 @ 115v | 42 | 13/12/17 | 15/15/20* | 7341 | 2447 | 822 | - | 14 | 12 | https://www.marsair.com/Content/Downloads/Submittals/HV2-Indirect-Gas-Fired-Submittals.pdf
| HV2144-3IH-TS | HV2144, 3Mtr, 1HP, IDF, 400MBH, 460v,3ø,60Hz, Galv, TS | 15320 | HV2 | FG | - | IDF | 144 | - | 460 | 60 | TS | 1 | I | H | - | 400 | 3 | 4.8 | 13.5 @ 115v | 42 | 6/17 | 15/20 | 7341 | 2447 | 822 | - | 14 | 12 | https://www.marsair.com/Content/Downloads/Submittals/HV2-Indirect-Gas-Fired-Submittals.pdf
| HV2144-3II-TS | HV2144, 3Mtr, 1HP, IDF, 400MBH, 575v,3ø,60Hz, Galv, TS | 15525 | HV2 | FG | - | IDF | 144 | - | 575 | 60 | TS | 1 | I | I | - | 400 | 3 | 3.9 | 13.5 @ 115v | 42 | 5/17 | 15/20 | 7341 | 2447 | 822 | - | 14 | 12 | https://www.marsair.com/Content/Downloads/Submittals/HV2-Indirect-Gas-Fired-Submittals.pdf
-
| INDIRECT FIRED GAS HEATED ACCESSORIES | Please note the following represent the most commonly selected accessory in each respective category
Door Limit Switches
Door limit switches automatically activate and de-activate (start and stop) the air curtain when the door(s) open and close.
Note: Control panel will be required if the air curtain selected is 3 phase or exceeds 250 volts, 20 amps, or 1 total horsepower. Please refer to the panel and/or switch submittals for additional rating details.
Mechanical
Mechanical switches are suitable for all door types and can be used without a control panel or controller if it does not exceed the switch limitations. Mechanical switches are adaptable to varying field conditions and have a large throw (activation range) to compensate for doors that may not close completely. Please refer to the switch submittals for switch limitations and control requirements. (See Severe Duty Options for Washdown and Explosion Proof door limit switches)
| 99-014 | Switch, Door Limit, SPST, 250v,20A,1HP Max, Indoor, NEMA 1, Comb Plunger/Roller Type (Rmt Mntd) | 130 | All | Accessory | Limit Switch | All | - | 230 | - | - | - | 1 | - | - | - | - | - | 20 | - | - | - | - | - | - | - | UR | - | - | https://www.marsair.com/Content/Downloads/AccessoriesSupplement/Door-Limit-Switch-Submittals.pdf
| 99-013 | Switch, Door Limit, SPST, 250v,20A,1HP Max, Indoor, NEMA 1, Plunger Type (Rmt Mntd) | 130 | All | Accessory | Limit Switch | All | - | 230 | - | - | - | 1 | - | - | - | - | - | 20 | - | - | - | - | - | - | - | UR | - | - | https://www.marsair.com/Content/Downloads/AccessoriesSupplement/Door-Limit-Switch-Submittals.pdf
-
Magnetic
Magnetic switches are designed for low profile architectural NEMA 1 applications and are typically used for low voltage controls systems. Input power is limited to 1 phase and 240 volts, and a motor control panel or solid-state controller is required for all magnetic switches when used with unheated, hot water/steam, or indirect gas fired models. Magnetic switches have a narrow throw (activation range, 3/8” or less) and require the door(s) to fully close to de-activate the air curtain(s). Please refer to the switch submittals for switch limitations and control requirements.
Industrial Surface-Mounted
Industrial surface-mounted switches are designed for large factory and warehouse doors. The larger heavier duty aluminum reed switches and magnets allow for high voltage (120 volt), low load (1/2 amp) controls applications, and can withstand the rigors of industrial wear and tear. Conduits are required for high voltage control signals and may be used for 24V controls.
| 99-124 | Switch, Industrial Metallic, Magnetic Reed, Floor Mntd, 120v, NEMA1 (Cntrlr or Pnl Req) | 310 | All | Accessory | Limit Switch | All | - | 115 | - | - | - | - | - | - | - | - | - | - | - | - | - | - | - | - | - | - | - | - | https://www.marsair.com/Content/Downloads/AccessoriesSupplement/Magnetic-Door-Switch-Submittals.pdf
| 99-125 | Switch, Industrial Metallic, Magnetic Reed, Surface Mntd, 120v, NEMA1 (Cntrlr or Pnl Req) | 310 | All | Accessory | Limit Switch | All | - | 115 | - | - | - | - | - | - | - | - | - | - | - | - | - | - | - | - | - | - | - | - | https://www.marsair.com/Content/Downloads/AccessoriesSupplement/Magnetic-Door-Switch-Submittals.pdf
-
Motor Control Panels
Mars Motor Control Panels (“Motor Starters”) integrate with Mars air curtain(s) to automatically and/or manually activate and de-activate (start and stop) the air curtain, via H-O-A (Hands-Off-Automatic), when the door(s) open and close. A panel is required when the air curtain uses 3 phase power or exceeds the door limit switch electrical limitations. Available in all voltages, horsepower, and phases with 115-volt control standard (24V available as an Options) for unheated, hot water/steam, and indirect gas fired units. All panels are NEMA 1, designed for indoor use to provide protection to personnel against access to hazardous parts, and to provide a degree of protection to the equipment against ingress of solid foreign objects.
Indirect Fired Gas
| MCPB-2IG-1F | CtrlPanel, 2Mtr, 1HP, IDF Htd, 208/230v,3Ø,60Hz, 1 FUR (Rmt Mtd) | 2200 | HV2 | Accessory | Control Panel | IDF | - | - | 208/230 | 60 | TS | 1 | I | G | - | - | 2 | - | - | - | - | - | - | - | - | UL508 | - | - | https://www.marsair.com/Content/Downloads/AccessoriesSupplement/Motor-Control-Panel-Submittals.pdf
| MCPB-2IH-1F | CtrlPanel, 2Mtr, 1HP, IDF Htd, 460v,3Ø,60Hz, 1 FUR (Rmt Mtd) | 2200 | HV2 | Accessory | Control Panel | IDF | - | - | 460 | 60 | TS | 1 | I | H | - | - | 2 | - | - | - | - | - | - | - | - | UL508 | - | - | https://www.marsair.com/Content/Downloads/AccessoriesSupplement/Motor-Control-Panel-Submittals.pdf
| MCPB-2II-1F | CtrlPanel, 2Mtr, 1HP, IDF Htd, 575v,3Ø,60Hz, 1 FUR (Rmt Mtd) | 2200 | HV2 | Accessory | Control Panel | IDF | - | - | 575 | 60 | TS | 1 | I | I | - | - | 2 | - | - | - | - | - | - | - | - | UL508 | - | - | https://www.marsair.com/Content/Downloads/AccessoriesSupplement/Motor-Control-Panel-Submittals.pdf
| MCPB-3IG-1F | CtrlPanel, 3Mtr, 1HP, IDF Htd, 208/230v,3Ø,60Hz, 1 FUR (Rmt Mtd) | 2330 | HV2 | Accessory | Control Panel | IDF | - | - | 208/230 | 60 | TS | 1 | I | G | - | - | 3 | - | - | - | - | - | - | - | - | UL508 | - | - | https://www.marsair.com/Content/Downloads/AccessoriesSupplement/Motor-Control-Panel-Submittals.pdf
| MCPB-3IH-1F | CtrlPanel, 3Mtr, 1HP, IDF Htd, 460v,3Ø,60Hz, 1 FUR (Rmt Mtd) | 2330 | HV2 | Accessory | Control Panel | IDF | - | - | 460 | 60 | TS | 1 | I | H | - | - | 3 | - | - | - | - | - | - | - | - | UL508 | - | - | https://www.marsair.com/Content/Downloads/AccessoriesSupplement/Motor-Control-Panel-Submittals.pdf
| MCPB-3II-1F | CtrlPanel, 3Mtr, 1HP, IDF Htd, 575v,3Ø,60Hz, 1 FUR (Rmt Mtd) | 2330 | HV2 | Accessory | Control Panel | IDF | - | - | 575 | 60 | TS | 1 | I | I | - | - | 3 | - | - | - | - | - | - | - | - | UL508 | - | - | https://www.marsair.com/Content/Downloads/AccessoriesSupplement/Motor-Control-Panel-Submittals.pdf
-
Panel Mounted Options can be added to a Mars Motor Control Panels and customized with multiple control options and accessories to suit a variety of customer needs and applications.
Panel Mounted Options
| MCP-TD | Accessory, Panel Mounted, Adjustable Time Delay, 1sec-17min, 24V-120V Cntrl, Unhtd/HW/S/IDF (Pnl Req'd) | 355 | All | Accessory | Mounted Option | Unheated/HW/S/IDF | - | All | All | - | - | - | - | - | - | - | - | - | - | - | - | - | - | - | - | - | - | - | https://www.marsair.com/Content/Downloads/AccessoriesSupplement/Motor-Control-Panel-Submittals.pdf
| MCP-VR | Accessory, Panel Mounted, VFD Ready, Unhtd/HW/S/IDF (Pnl & External Stand Alone VFD Req'd) | 655 | All | Accessory | Mounted Option | Unheated/HW/S/IDF | - | All | All | - | - | - | - | - | - | - | - | - | - | - | - | - | - | - | - | - | - | - | https://www.marsair.com/Content/Downloads/AccessoriesSupplement/Motor-Control-Panel-Submittals.pdf
| MCP-FI | Accessory, Panel Mounted, Fire Alarm System Interlock, All Unhtd/HW/S/IDF (Pnl Req'd w/ 24v Circuit) | 410 | All | Accessory | Mounted Option | Unheated/HW/S/IDF | - | All | All | - | - | - | - | - | - | - | - | - | - | - | - | - | - | - | - | - | - | - | https://www.marsair.com/Content/Downloads/AccessoriesSupplement/Motor-Control-Panel-Submittals.pdf
| MCP-2S | Accessory, Panel Mounted, 2 Spd, 1Ø Only, Unhtd/HW/S, STD2/HV2/PH10/PH12, 3 Mtrs Max (Pnl Req'd) | 305 | STD2/QP10/PH10/HV2 | Accessory | Mounted Option | Unheated/HW/S | - | All | - | - | - | - | - | - | - | - | - | - | - | - | - | - | - | - | - | - | - | - | https://www.marsair.com/Content/Downloads/AccessoriesSupplement/Motor-Control-Panel-Submittals.pdf
-
Remote Options allows control options and accessories to be remotely mounted to suit a variety of customer needs and applications.
Remote Options
| RMT-2S | Accessory, Remote Mounted, Switch, 2 Spd, HI/OFF/LO, 250V, 15A, 1ø, 1-1/2 HP Max, NEMA 1 | 140 | STD2/QP10/PH10/HV2 | Accessory | Remote Option | All | - | All | - | - | - | 1½ | - | - | - | - | - | - | - | - | - | - | - | - | - | - | - | - | https://www.marsair.com/Content/Downloads/AccessoriesSupplement/Control-Options-Submittal.pdf
-
VFD (Variable Frequency Drive)
A Variable Frequency Drive (VFD, also known as an adjustable speed drive, adjustable frequency drive, AC drive, microdrive, or inverter) controls the motor speed by varying the frequency and voltage supplied to the electric motor. In addition to reducing the motor’s energy consumption, reduced motor speed may be required for certain applications. VFDs may only be used for inverter-rated motors, and always require 3 phase output power. VFDs can be factory-installed or mounted remotely as a standalone controller.
| 27-001S | Accessory, VFD, up to 2HP, 208/230v,3Ø,60Hz, Stand Alone, NEMA1 (Field installed and wired) | 1340 | STD2/QP10/PH10/PH12/HV2/WM/BD | Accessory | Speed Controller | All | - | - | 208/230 | 60 | - | 2 | - | G | - | - | - | - | - | - | - | - | - | - | - | - | - | - | https://www.marsair.com/Content/Downloads/AccessoriesSupplement/VFD-Submittal.pdf
| 27-014S | Accessory, VFD, up to 2HP, 460v,3Ø,60Hz, Stand Alone, NEMA1 (Field installed and wired) | 1340 | STD2/QP10/PH10/PH12/HV2/WM/BD | Accessory | Speed Controller | All | - | - | 460 | 60 | - | 2 | - | H | - | - | - | - | - | - | - | - | - | - | - | - | - | - | https://www.marsair.com/Content/Downloads/AccessoriesSupplement/VFD-Submittal.pdf
| 27-019S | Accessory, VFD, up to 2HP, 575v,3Ø,60Hz, Stand Alone, NEMA1 (Field installed and wired) | 1410 | STD2/QP10/PH10/PH12/HV2/WM/BD | Accessory | Speed Controller | All | - | - | 575 | 60 | - | 2 | - | I | - | - | - | - | - | - | - | - | - | - | - | - | - | - | https://www.marsair.com/Content/Downloads/AccessoriesSupplement/VFD-Submittal.pdf
| 27-016S | Accessory, VFD, 3-5HP, 208/230v,3Ø,60Hz, Stand Alone, NEMA1 (Field installed and wired) | 1585 | STD2/QP10/PH10/PH12/HV2/WM/BD | Accessory | Speed Controller | All | - | - | 208/230 | 60 | - | 5 | - | G | - | - | - | - | - | - | - | - | - | - | - | - | - | - | https://www.marsair.com/Content/Downloads/AccessoriesSupplement/VFD-Submittal.pdf
| 27-028S | Accessory, VFD, 3-5HP, 460v,3Ø,60Hz, Stand Alone, NEMA1 (Field installed and wired) | 1585 | STD2/QP10/PH10/PH12/HV2/WM/BD | Accessory | Speed Controller | All | - | - | 460 | 60 | - | 5 | - | H | - | - | - | - | - | - | - | - | - | - | - | - | - | - | https://www.marsair.com/Content/Downloads/AccessoriesSupplement/VFD-Submittal.pdf
| 27-021S | Accessory, VFD, 3-5HP, 575v,3Ø,60Hz, Stand Alone, NEMA1 (Field installed and wired) | 1660 | STD2/QP10/PH10/PH12/HV2/WM/BD | Accessory | Speed Controller | All | - | - | 575 | 60 | - | 5 | - | I | - | - | - | - | - | - | - | - | - | - | - | - | - | - | https://www.marsair.com/Content/Downloads/AccessoriesSupplement/VFD-Submittal.pdf
| 27-002S | Accessory, VFD, 7 1/2HP, 208/230v,3Ø,60Hz, Stand Alone, NEMA1 (Field installed and wired) | 1890 | STD2/QP10/PH10/PH12/HV2/WM/BD | Accessory | Speed Controller | All | - | - | 208/230 | 60 | - | 7½ | - | G | - | - | - | - | - | - | - | - | - | - | - | - | - | - | https://www.marsair.com/Content/Downloads/AccessoriesSupplement/VFD-Submittal.pdf
| 27-008S | Accessory, VFD, 7 1/2HP, 460v,3Ø,60Hz, Stand Alone, NEMA1 (Field installed and wired) | 1890 | STD2/QP10/PH10/PH12/HV2/WM/BD | Accessory | Speed Controller | All | - | - | 460 | 60 | - | 7½ | - | H | - | - | - | - | - | - | - | - | - | - | - | - | - | - | https://www.marsair.com/Content/Downloads/AccessoriesSupplement/VFD-Submittal.pdf
| 27-044S | Accessory, VFD, 7 1/2HP, 575v,3Ø,60Hz, Stand Alone, NEMA1 (Field installed and wired) | 1995 | STD2/QP10/PH10/PH12/HV2/WM/BD | Accessory | Speed Controller | All | - | - | 575 | 60 | - | 7½ | - | I | - | - | - | - | - | - | - | - | - | - | - | - | - | - | https://www.marsair.com/Content/Downloads/AccessoriesSupplement/VFD-Submittal.pdf
| 27-003S | Accessory, VFD, 10HP, 208/230v,3Ø,60Hz, Stand Alone, NEMA1 (Field installed and wired) | 2100 | STD2/QP10/PH10/PH12/HV2/WM/BD | Accessory | Speed Controller | All | - | - | 208/230 | 60 | - | 10 | - | G | - | - | - | - | - | - | - | - | - | - | - | - | - | - | https://www.marsair.com/Content/Downloads/AccessoriesSupplement/VFD-Submittal.pdf
| 27-009S | Accessory, VFD, 10HP, 460v,3Ø,60Hz, Stand Alone, NEMA1 (Field installed and wired) | 2100 | STD2/QP10/PH10/PH12/HV2/WM/BD | Accessory | Speed Controller | All | - | - | 460 | 60 | - | 10 | - | H | - | - | - | - | - | - | - | - | - | - | - | - | - | - | https://www.marsair.com/Content/Downloads/AccessoriesSupplement/VFD-Submittal.pdf
| 27-045S | Accessory, VFD, 10HP, 575v,3Ø,60Hz, Stand Alone, NEMA1 (Field installed and wired) | 2320 | STD2/QP10/PH10/PH12/HV2/WM/BD | Accessory | Speed Controller | All | - | - | 575 | 60 | - | 10 | - | I | - | - | - | - | - | - | - | - | - | - | - | - | - | - | https://www.marsair.com/Content/Downloads/AccessoriesSupplement/VFD-Submittal.pdf
-
BMS
Mars offers enhanced control features for “Smart Buildings” to increase their operational and energy efficiency. The Mars BMS (Building Management System) options offer an easy and seamless integration with industry standard BMS or BAS (Building Automation System) to assist in monitoring and controlling all its mechanical and electrical equipment. This is achieved through a computer-based control system that utilizes various Internet protocols and open standards. Mars offers BACnet as its standard enhanced communication platform.
| BMS-304 | Accessory, BMS Adder for Monitor Only, All HW/S,IDF & WM/BD Elec Ht (Pnl Req'd w/ 24v Circuit) | 410 | All | Accessory | Control Option | HW/S/IDF/Elec | - | All | All | - | - | - | - | - | - | - | - | - | - | - | - | - | - | - | - | - | - | - | https://www.marsair.com/Content/Downloads/AccessoriesSupplement/Motor-Control-Panel-Submittals.pdf
| BMS-305 | Accessory, BMS Adder for Control Only, All HW/S,IDF & WM/BD Elec Ht (Pnl Req'd w/ 24v Circuit) | 440 | All | Accessory | Control Option | HW/S/IDF/Elec | - | All | All | - | - | - | - | - | - | - | - | - | - | - | - | - | - | - | - | - | - | - | https://www.marsair.com/Content/Downloads/AccessoriesSupplement/Motor-Control-Panel-Submittals.pdf
| BMS-306 | Accessory, BMS Adder for Mntr&Cntrl, All HW/S,IDF & WM/BD Elec Ht (Pnl Req'd w/ 24v Circuit) | 475 | All | Accessory | Control Option | HW/S/IDF/Elec | - | All | All | - | - | - | - | - | - | - | - | - | - | - | - | - | - | - | - | - | - | - | https://www.marsair.com/Content/Downloads/AccessoriesSupplement/Motor-Control-Panel-Submittals.pdf
-
Thermostats
The Mars thermostat controls the optional heat output of air curtains by regulating the output temperature and providing supplemental heat to the local area. Thermostats are typically remote mounted to sense the average space or local area temperature (open spaces) and adjusts the air curtain heat to maintain the setpoint temperature.
Mars provides an analog thermostat as standard for most models, with optional programmable digital thermostats available.
| 99-263 | Thermostat, RS4110, 24 Volt, Digital, SinglePole, R.G.W.Y.B.O., Battery Power | 145 | All | Accessory | Thermostats | Elec/IDF | - | All | All | - | - | - | - | - | - | - | - | - | - | - | - | - | - | - | - | - | - | - | https://www.marsair.com/Content/Downloads/AccessoriesSupplement/Thermostat-Submittal.pdf
| 99-264 | Thermostat, 9200H, 24 Volt, Analog, SinglePole, R.G.W.Y.B.O. | 145 | All | Accessory | Thermostats | Elec/IDF | - | All | All | - | - | - | - | - | - | - | - | - | - | - | - | - | - | - | - | - | - | - | https://www.marsair.com/Content/Downloads/AccessoriesSupplement/Thermostat-Submittal.pdf
-
Disconnects
Mars disconnects are intended to manually open a circuit to disconnect power from a unit for servicing and/or during an overcurrent or short-circuit event. This is a line of protection for the air curtain and any other equipment that is integrated with it. In addition, it also serves as a mechanism for providing safe access to the unit for periodic maintenance and service, with most having the ability to “lock-out and tag” the input power.
Disconnects are typically shipped remote mounted for field installation and wiring. This is mainly due to the physical size of the disconnect and thickness of the conduit required to integrate with the air curtain. Smaller amperage systems can be panel or unit mounted, but remote mounting as a standalone option is the most practical for higher amperage systems and fused type disconnects.
Fused
A fused disconnect switch is a combination of a manual switch to disconnect the circuit and fuses to shut the circuit off in the event of a problem. The disconnect and fuses are sized according to the unit voltage and amperage. Please refer to the disconnect submittals for additional details and selection guide.
| 99-008-05 | Switch, Disconnect, Fused, 240v, 5A, 3Pole, NEMA3R (Rmt Mntd By Others) | 1240 | All | Accessory | Disconnect | All | - | 115/208/220/230 | 208/230 | 50/60 | - | - | - | - | - | - | - | - | - | - | - | 5 | - | - | - | UL/CSA | - | - | https://www.marsair.com/Content/Downloads/AccessoriesSupplement/Disconnect-Switch-Submittals.pdf
| 99-008-10 | Switch, Disconnect, Fused, 240v, 10A, 3Pole, NEMA3R (Rmt Mntd By Others) | 1240 | All | Accessory | Disconnect | All | - | 115/208/220/230 | 208/230 | 50/60 | - | - | - | - | - | - | - | - | - | - | - | 10 | - | - | - | UL/CSA | - | - | https://www.marsair.com/Content/Downloads/AccessoriesSupplement/Disconnect-Switch-Submittals.pdf
| 99-008-15 | Switch, Disconnect, Fused, 240v, 15A, 3Pole, NEMA3R (Rmt Mntd By Others) | 1240 | All | Accessory | Disconnect | All | - | 115/208/220/230 | 208/230 | 50/60 | - | - | - | - | - | - | - | - | - | - | - | 15 | - | - | - | UL/CSA | - | - | https://www.marsair.com/Content/Downloads/AccessoriesSupplement/Disconnect-Switch-Submittals.pdf
| 99-008-20 | Switch, Disconnect, Fused, 240v, 20A, 3Pole, NEMA3R (Rmt Mntd By Others) | 1240 | All | Accessory | Disconnect | All | - | 115/208/220/230 | 208/230 | 50/60 | - | - | - | - | - | - | - | - | - | - | - | 20 | - | - | - | UL/CSA | - | - | https://www.marsair.com/Content/Downloads/AccessoriesSupplement/Disconnect-Switch-Submittals.pdf
| 99-008-25 | Switch, Disconnect, Fused, 240v, 25A, 3Pole, NEMA3R (Rmt Mntd By Others) | 1240 | All | Accessory | Disconnect | All | - | 115/208/220/230 | 208/230 | 50/60 | - | - | - | - | - | - | - | - | - | - | - | 25 | - | - | - | UL/CSA | - | - | https://www.marsair.com/Content/Downloads/AccessoriesSupplement/Disconnect-Switch-Submittals.pdf
| 99-008-30 | Switch, Disconnect, Fused, 240v, 30A, 3Pole, NEMA3R (Rmt Mntd By Others) | 1240 | All | Accessory | Disconnect | All | - | 115/208/220/230 | 208/230 | 50/60 | - | - | - | - | - | - | - | - | - | - | - | 30 | - | - | - | UL/CSA | - | - | https://www.marsair.com/Content/Downloads/AccessoriesSupplement/Disconnect-Switch-Submittals.pdf
| 99-009-35 | Switch, Disconnect, Fused, 240v, 35A, 3Pole, NEMA3R (Rmt Mntd By Others) | 1240 | All | Accessory | Disconnect | All | - | 115/208/220/230 | 208/230 | 50/60 | - | - | - | - | - | - | - | - | - | - | - | 35 | - | - | - | UL/CSA | - | - | https://www.marsair.com/Content/Downloads/AccessoriesSupplement/Disconnect-Switch-Submittals.pdf
| 99-009-40 | Switch, Disconnect, Fused, 240v, 40A, 3Pole, NEMA3R (Rmt Mntd By Others) | 1240 | All | Accessory | Disconnect | All | - | 115/208/220/230 | 208/230 | 50/60 | - | - | - | - | - | - | - | - | - | - | - | 40 | - | - | - | UL/CSA | - | - | https://www.marsair.com/Content/Downloads/AccessoriesSupplement/Disconnect-Switch-Submittals.pdf
| 99-009-45 | Switch, Disconnect, Fused, 240v, 45A, 3Pole, NEMA3R (Rmt Mntd By Others) | 1240 | All | Accessory | Disconnect | All | - | 115/208/220/230 | 208/230 | 50/60 | - | - | - | - | - | - | - | - | - | - | - | 45 | - | - | - | UL/CSA | - | - | https://www.marsair.com/Content/Downloads/AccessoriesSupplement/Disconnect-Switch-Submittals.pdf
| 99-009-50 | Switch, Disconnect, Fused, 240v, 50A, 3Pole, NEMA3R (Rmt Mntd By Others) | 1240 | All | Accessory | Disconnect | All | - | 115/208/220/230 | 208/230 | 50/60 | - | - | - | - | - | - | - | - | - | - | - | 50 | - | - | - | UL/CSA | - | - | https://www.marsair.com/Content/Downloads/AccessoriesSupplement/Disconnect-Switch-Submittals.pdf
| 99-009-60 | Switch, Disconnect, Fused, 240v, 60A, 3Pole, NEMA3R (Rmt Mntd By Others) | 1240 | All | Accessory | Disconnect | All | - | 115/208/220/230 | 208/230 | 50/60 | - | - | - | - | - | - | - | - | - | - | - | 60 | - | - | - | UL/CSA | - | - | https://www.marsair.com/Content/Downloads/AccessoriesSupplement/Disconnect-Switch-Submittals.pdf
| 99-010-05 | Switch, Disconnect, Fused, 600v, 5A, 3Pole, NEMA3R (Rmt Mntd By Others) | 2095 | All | Accessory | Disconnect | All | - | All | All | 50/60 | - | - | - | - | - | - | - | - | - | - | - | 5 | - | - | - | UL/CSA | - | - | https://www.marsair.com/Content/Downloads/AccessoriesSupplement/Disconnect-Switch-Submittals.pdf
| 99-010-10 | Switch, Disconnect, Fused, 600v, 10A, 3Pole, NEMA3R (Rmt Mntd By Others) | 2095 | All | Accessory | Disconnect | All | - | All | All | 50/60 | - | - | - | - | - | - | - | - | - | - | - | 10 | - | - | - | UL/CSA | - | - | https://www.marsair.com/Content/Downloads/AccessoriesSupplement/Disconnect-Switch-Submittals.pdf
| 99-010-15 | Switch, Disconnect, Fused, 600v, 15A, 3Pole, NEMA3R (Rmt Mntd By Others) | 2095 | All | Accessory | Disconnect | All | - | All | All | 50/60 | - | - | - | - | - | - | - | - | - | - | - | 15 | - | - | - | UL/CSA | - | - | https://www.marsair.com/Content/Downloads/AccessoriesSupplement/Disconnect-Switch-Submittals.pdf
| 99-010-20 | Switch, Disconnect, Fused, 600v, 20A, 3Pole, NEMA3R (Rmt Mntd By Others) | 2095 | All | Accessory | Disconnect | All | - | All | All | 50/60 | - | - | - | - | - | - | - | - | - | - | - | 20 | - | - | - | UL/CSA | - | - | https://www.marsair.com/Content/Downloads/AccessoriesSupplement/Disconnect-Switch-Submittals.pdf
| 99-010-25 | Switch, Disconnect, Fused, 600v, 25A, 3Pole, NEMA3R (Rmt Mntd By Others) | 2095 | All | Accessory | Disconnect | All | - | All | All | 50/60 | - | - | - | - | - | - | - | - | - | - | - | 25 | - | - | - | UL/CSA | - | - | https://www.marsair.com/Content/Downloads/AccessoriesSupplement/Disconnect-Switch-Submittals.pdf
| 99-010-30 | Switch, Disconnect, Fused, 600v, 30A, 3Pole, NEMA3R (Rmt Mntd By Others) | 2095 | All | Accessory | Disconnect | All | - | All | All | 50/60 | - | - | - | - | - | - | - | - | - | - | - | 30 | - | - | - | UL/CSA | - | - | https://www.marsair.com/Content/Downloads/AccessoriesSupplement/Disconnect-Switch-Submittals.pdf
| 99-011-35 | Switch, Disconnect, Fused, 600v, 35A, 3Pole, NEMA3R (Rmt Mntd By Others) | 2320 | All | Accessory | Disconnect | All | - | All | All | 50/60 | - | - | - | - | - | - | - | - | - | - | - | 35 | - | - | - | UL/CSA | - | - | https://www.marsair.com/Content/Downloads/AccessoriesSupplement/Disconnect-Switch-Submittals.pdf
| 99-011-40 | Switch, Disconnect, Fused, 600v, 40A, 3Pole, NEMA3R (Rmt Mntd By Others) | 2320 | All | Accessory | Disconnect | All | - | All | All | 50/60 | - | - | - | - | - | - | - | - | - | - | - | 40 | - | - | - | UL/CSA | - | - | https://www.marsair.com/Content/Downloads/AccessoriesSupplement/Disconnect-Switch-Submittals.pdf
| 99-011-45 | Switch, Disconnect, Fused, 600v, 45A, 3Pole, NEMA3R (Rmt Mntd By Others) | 2320 | All | Accessory | Disconnect | All | - | All | All | 50/60 | - | - | - | - | - | - | - | - | - | - | - | 45 | - | - | - | UL/CSA | - | - | https://www.marsair.com/Content/Downloads/AccessoriesSupplement/Disconnect-Switch-Submittals.pdf
| 99-011-50 | Switch, Disconnect, Fused, 600v, 50A, 3Pole, NEMA3R (Rmt Mntd By Others) | 2320 | All | Accessory | Disconnect | All | - | All | All | 50/60 | - | - | - | - | - | - | - | - | - | - | - | 50 | - | - | - | UL/CSA | - | - | https://www.marsair.com/Content/Downloads/AccessoriesSupplement/Disconnect-Switch-Submittals.pdf
| 99-011-60 | Switch, Disconnect, Fused, 600v, 60A, 3Pole, NEMA3R (Rmt Mntd By Others) | 2320 | All | Accessory | Disconnect | All | - | All | All | 50/60 | - | - | - | - | - | - | - | - | - | - | - | 60 | - | - | - | UL/CSA | - | - | https://www.marsair.com/Content/Downloads/AccessoriesSupplement/Disconnect-Switch-Submittals.pdf
| 99-153-05 | Switch, Disconnect, Fused, 240v, 5A, 3Pole, NEMA1 (Pnl/Unit Mntd) | 1370 | All | Accessory | Disconnect | All | - | 115/208/220/230 | 208/230 | 50/60 | - | - | - | - | - | - | - | - | - | - | - | 5 | - | - | - | UL/CSA | - | - | https://www.marsair.com/Content/Downloads/AccessoriesSupplement/Disconnect-Switch-Submittals.pdf
| 99-153-10 | Switch, Disconnect, Fused, 240v, 10A, 3Pole, NEMA1 (Pnl/Unit Mntd) | 1370 | All | Accessory | Disconnect | All | - | 115/208/220/230 | 208/230 | 50/60 | - | - | - | - | - | - | - | - | - | - | - | 10 | - | - | - | UL/CSA | - | - | https://www.marsair.com/Content/Downloads/AccessoriesSupplement/Disconnect-Switch-Submittals.pdf
| 99-153-15 | Switch, Disconnect, Fused, 240v, 15A, 3Pole, NEMA1 (Pnl/Unit Mntd) | 1370 | All | Accessory | Disconnect | All | - | 115/208/220/230 | 208/230 | 50/60 | - | - | - | - | - | - | - | - | - | - | - | 15 | - | - | - | UL/CSA | - | - | https://www.marsair.com/Content/Downloads/AccessoriesSupplement/Disconnect-Switch-Submittals.pdf
| 99-153-20 | Switch, Disconnect, Fused, 240v, 20A, 3Pole, NEMA1 (Pnl/Unit Mntd) | 1370 | All | Accessory | Disconnect | All | - | 115/208/220/230 | 208/230 | 50/60 | - | - | - | - | - | - | - | - | - | - | - | 20 | - | - | - | UL/CSA | - | - | https://www.marsair.com/Content/Downloads/AccessoriesSupplement/Disconnect-Switch-Submittals.pdf
| 99-153-25 | Switch, Disconnect, Fused, 240v, 25A, 3Pole, NEMA1 (Pnl/Unit Mntd) | 1370 | All | Accessory | Disconnect | All | - | 115/208/220/230 | 208/230 | 50/60 | - | - | - | - | - | - | - | - | - | - | - | 25 | - | - | - | UL/CSA | - | - | https://www.marsair.com/Content/Downloads/AccessoriesSupplement/Disconnect-Switch-Submittals.pdf
| 99-153-30 | Switch, Disconnect, Fused, 240v, 30A, 3Pole, NEMA1 (Pnl/Unit Mntd) | 1370 | All | Accessory | Disconnect | All | - | 115/208/220/230 | 208/230 | 50/60 | - | - | - | - | - | - | - | - | - | - | - | 30 | - | - | - | UL/CSA | - | - | https://www.marsair.com/Content/Downloads/AccessoriesSupplement/Disconnect-Switch-Submittals.pdf
| 99-154-35 | Switch, Disconnect, Fused, 240v, 35A, 3Pole, NEMA1 (Pnl/Unit Mntd) | 1555 | All | Accessory | Disconnect | All | - | 115/208/220/230 | 208/230 | 50/60 | - | - | - | - | - | - | - | - | - | - | - | 35 | - | - | - | UL/CSA | - | - | https://www.marsair.com/Content/Downloads/AccessoriesSupplement/Disconnect-Switch-Submittals.pdf
| 99-154-40 | Switch, Disconnect, Fused, 240v, 40A, 3Pole, NEMA1 (Pnl/Unit Mntd) | 1555 | All | Accessory | Disconnect | All | - | 115/208/220/230 | 208/230 | 50/60 | - | - | - | - | - | - | - | - | - | - | - | 40 | - | - | - | UL/CSA | - | - | https://www.marsair.com/Content/Downloads/AccessoriesSupplement/Disconnect-Switch-Submittals.pdf
| 99-154-45 | Switch, Disconnect, Fused, 240v, 45A, 3Pole, NEMA1 (Pnl/Unit Mntd) | 1555 | All | Accessory | Disconnect | All | - | 115/208/220/230 | 208/230 | 50/60 | - | - | - | - | - | - | - | - | - | - | - | 45 | - | - | - | UL/CSA | - | - | https://www.marsair.com/Content/Downloads/AccessoriesSupplement/Disconnect-Switch-Submittals.pdf
| 99-154-50 | Switch, Disconnect, Fused, 240v, 50A, 3Pole, NEMA1 (Pnl/Unit Mntd) | 1555 | All | Accessory | Disconnect | All | - | 115/208/220/230 | 208/230 | 50/60 | - | - | - | - | - | - | - | - | - | - | - | 50 | - | - | - | UL/CSA | - | - | https://www.marsair.com/Content/Downloads/AccessoriesSupplement/Disconnect-Switch-Submittals.pdf
| 99-154-60 | Switch, Disconnect, Fused, 240v, 60A, 3Pole, NEMA1 (Pnl/Unit Mntd) | 1555 | All | Accessory | Disconnect | All | - | 115/208/220/230 | 208/230 | 50/60 | - | - | - | - | - | - | - | - | - | - | - | 60 | - | - | - | UL/CSA | - | - | https://www.marsair.com/Content/Downloads/AccessoriesSupplement/Disconnect-Switch-Submittals.pdf
| 99-144-05 | Switch, Disconnect, Fused, 600v, 5A, 3Pole, NEMA1 (Pnl/Unit Mntd) | 1165 | All | Accessory | Disconnect | All | - | All | All | 50/60 | - | - | - | - | - | - | - | - | - | - | - | 5 | - | - | - | UL/CSA | - | - | https://www.marsair.com/Content/Downloads/AccessoriesSupplement/Disconnect-Switch-Submittals.pdf
| 99-144-10 | Switch, Disconnect, Fused, 600v, 10A, 3Pole, NEMA1 (Pnl/Unit Mntd) | 1165 | All | Accessory | Disconnect | All | - | All | All | 50/60 | - | - | - | - | - | - | - | - | - | - | - | 10 | - | - | - | UL/CSA | - | - | https://www.marsair.com/Content/Downloads/AccessoriesSupplement/Disconnect-Switch-Submittals.pdf
| 99-144-15 | Switch, Disconnect, Fused, 600v, 15A, 3Pole, NEMA1 (Pnl/Unit Mntd) | 1165 | All | Accessory | Disconnect | All | - | All | All | 50/60 | - | - | - | - | - | - | - | - | - | - | - | 15 | - | - | - | UL/CSA | - | - | https://www.marsair.com/Content/Downloads/AccessoriesSupplement/Disconnect-Switch-Submittals.pdf
| 99-144-20 | Switch, Disconnect, Fused, 600v, 20A, 3Pole, NEMA1 (Pnl/Unit Mntd) | 1165 | All | Accessory | Disconnect | All | - | All | All | 50/60 | - | - | - | - | - | - | - | - | - | - | - | 20 | - | - | - | UL/CSA | - | - | https://www.marsair.com/Content/Downloads/AccessoriesSupplement/Disconnect-Switch-Submittals.pdf
| 99-144-25 | Switch, Disconnect, Fused, 600v, 25A, 3Pole, NEMA1 (Pnl/Unit Mntd) | 1165 | All | Accessory | Disconnect | All | - | All | All | 50/60 | - | - | - | - | - | - | - | - | - | - | - | 25 | - | - | - | UL/CSA | - | - | https://www.marsair.com/Content/Downloads/AccessoriesSupplement/Disconnect-Switch-Submittals.pdf
| 99-144-30 | Switch, Disconnect, Fused, 600v, 30A, 3Pole, NEMA1 (Pnl/Unit Mntd) | 1165 | All | Accessory | Disconnect | All | - | All | All | 50/60 | - | - | - | - | - | - | - | - | - | - | - | 30 | - | - | - | UL/CSA | - | - | https://www.marsair.com/Content/Downloads/AccessoriesSupplement/Disconnect-Switch-Submittals.pdf
| 99-145-35 | Switch, Disconnect, Fused, 600v, 35A, 3Pole, NEMA1 (Pnl/Unit Mntd) | 1425 | All | Accessory | Disconnect | All | - | All | All | 50/60 | - | - | - | - | - | - | - | - | - | - | - | 35 | - | - | - | UL/CSA | - | - | https://www.marsair.com/Content/Downloads/AccessoriesSupplement/Disconnect-Switch-Submittals.pdf
| 99-145-40 | Switch, Disconnect, Fused, 600v, 40A, 3Pole, NEMA1 (Pnl/Unit Mntd) | 1425 | All | Accessory | Disconnect | All | - | All | All | 50/60 | - | - | - | - | - | - | - | - | - | - | - | 40 | - | - | - | UL/CSA | - | - | https://www.marsair.com/Content/Downloads/AccessoriesSupplement/Disconnect-Switch-Submittals.pdf
| 99-145-45 | Switch, Disconnect, Fused, 600v, 45A, 3Pole, NEMA1 (Pnl/Unit Mntd) | 1425 | All | Accessory | Disconnect | All | - | All | All | 50/60 | - | - | - | - | - | - | - | - | - | - | - | 45 | - | - | - | UL/CSA | - | - | https://www.marsair.com/Content/Downloads/AccessoriesSupplement/Disconnect-Switch-Submittals.pdf
| 99-145-50 | Switch, Disconnect, Fused, 600v, 50A, 3Pole, NEMA1 (Pnl/Unit Mntd) | 1425 | All | Accessory | Disconnect | All | - | All | All | 50/60 | - | - | - | - | - | - | - | - | - | - | - | 50 | - | - | - | UL/CSA | - | - | https://www.marsair.com/Content/Downloads/AccessoriesSupplement/Disconnect-Switch-Submittals.pdf
| 99-145-60 | Switch, Disconnect, Fused, 600v, 60A, 3Pole, NEMA1 (Pnl/Unit Mntd) | 1425 | All | Accessory | Disconnect | All | - | All | All | 50/60 | - | - | - | - | - | - | - | - | - | - | - | 60 | - | - | - | UL/CSA | - | - | https://www.marsair.com/Content/Downloads/AccessoriesSupplement/Disconnect-Switch-Submittals.pdf
| Non-fused | [14 empty] | -
A non-fused disconnect switch is designed to shut the circuit off in the event of a problem. The disconnects are sized according to the unit voltage and amperage. Please refer to the disconnect submittals for additional details and selection guide.
| 99-153 | Switch, Disconnect, Non-Fused, 240v, 30A, 3Pole, NEMA1 (Pnl/Unit Mntd) | 925 | All | Accessory | Disconnect | All | - | 115/208/220/230 | 208/230 | 50/60 | - | - | - | - | - | - | - | - | - | - | - | 30 | - | - | - | UL/CSA | - | - | https://www.marsair.com/Content/Downloads/AccessoriesSupplement/Disconnect-Switch-Submittals.pdf
| 99-154 | Switch, Disconnect, Non-Fused, 240v, 60A, 3Pole, NEMA1 (Pnl/Unit Mntd) | 925 | All | Accessory | Disconnect | All | - | 115/208/220/230 | 208/230 | 50/60 | - | - | - | - | - | - | - | - | - | - | - | 60 | - | - | - | UL/CSA | - | - | https://www.marsair.com/Content/Downloads/AccessoriesSupplement/Disconnect-Switch-Submittals.pdf
| 99-165 | Switch, Disconnect, Non-Fused, 600v, 20A, 3Pole, NEMA1 (Pnl/Unit Mntd) | 925 | All | Accessory | Disconnect | All | - | All | All | 50/60 | - | - | - | - | - | - | - | - | - | - | - | 20 | - | - | - | UL/CSA | - | - | https://www.marsair.com/Content/Downloads/AccessoriesSupplement/Disconnect-Switch-Submittals.pdf
| 99-144 | Switch, Disconnect, Non-Fused, 600v, 32A, 3Pole, NEMA1 (Pnl/Unit Mntd) | 925 | All | Accessory | Disconnect | All | - | All | All | 50/60 | - | - | - | - | - | - | - | - | - | - | - | 32 | - | - | - | UL/CSA | - | - | https://www.marsair.com/Content/Downloads/AccessoriesSupplement/Disconnect-Switch-Submittals.pdf
| 99-145 | Switch, Disconnect, Non-Fused, 600v, 60A, 3Pole, NEMA1 (Pnl/Unit Mntd) | 925 | All | Accessory | Disconnect | All | - | All | All | 50/60 | - | - | - | - | - | - | - | - | - | - | - | 60 | - | - | - | UL/CSA | - | - | https://www.marsair.com/Content/Downloads/AccessoriesSupplement/Disconnect-Switch-Submittals.pdf
| 99-087 | Switch, Disconnect, Non-Fused, 600v, 100A, 3Pole, NEMA1 (Pnl/Unit Mntd) | 2010 | All | Accessory | Disconnect | All | - | All | All | 50/60 | - | - | - | - | - | - | - | - | - | - | - | 100 | - | - | - | UL/CSA | - | - | https://www.marsair.com/Content/Downloads/AccessoriesSupplement/Disconnect-Switch-Submittals.pdf
| 99-143 | Switch, Disconnect, Non-Fused, 600v, 125A, 3Pole, NEMA1 (Pnl/Unit Mntd) | 2010 | All | Accessory | Disconnect | All | - | All | All | 50/60 | - | - | - | - | - | - | - | - | - | - | - | 125 | - | - | - | UL/CSA | - | - | https://www.marsair.com/Content/Downloads/AccessoriesSupplement/Disconnect-Switch-Submittals.pdf
| 99-176 | Switch, Disconnect, Non-Fused, 600v, 20A, 3Pole, NEMA1 (Rmt Mntd By Others) | 925 | All | Accessory | Disconnect | All | - | All | All | 50/60 | - | - | - | - | - | - | - | - | - | - | - | 20 | - | - | - | UL/CSA | - | - | https://www.marsair.com/Content/Downloads/AccessoriesSupplement/Disconnect-Switch-Submittals.pdf
| 99-122 | Switch, Disconnect, Non-Fused, 600v, 32A, 3Pole, NEMA1 (Rmt Mntd By Others) | 925 | All | Accessory | Disconnect | All | - | All | All | 50/60 | - | - | - | - | - | - | - | - | - | - | - | 32 | - | - | - | UL/CSA | - | - | https://www.marsair.com/Content/Downloads/AccessoriesSupplement/Disconnect-Switch-Submittals.pdf
| 99-123 | Switch, Disconnect, Non-Fused, 600v, 80A, 3Pole, NEMA1 (Rmt Mntd By Others) | 1585 | All | Accessory | Disconnect | All | - | All | All | 50/60 | - | - | - | - | - | - | - | - | - | - | - | 80 | - | - | - | UL/CSA | - | - | https://www.marsair.com/Content/Downloads/AccessoriesSupplement/Disconnect-Switch-Submittals.pdf
-
Furnace Options
Mars furnace options allows the designers, specifiers and engineers to customize the furnace sequencing, operation and materials to meet the application design requirements. Enhanced furnace heat output control systems are available to assist in minimize furnace short-cycling, reduce BTU consumption and maintain a de-stratified and more comfortable local area or space. Stainless steel heat exchangers are available for caustic environments to maintain the standard furnace operational lifecycle.
| IDF-2STG | Accessory, IDF, 2 Stg Adder for Heat Exchangers, 250-400MBH (per furnace) | 445 | HV2/EP2/WM/BD | Accessory | Furnace Option | IDF | - | - | All | - | - | - | - | - | - | - | - | - | - | - | - | - | - | - | - | - | - | - | -
| IDF-SS | Accessory, IDF, 409 SS Adder for Heat Exchangers, 250-400MBH (per furnace) | 2535 | HV2/EP2/WM/BD | Accessory | Furnace Option | IDF | - | - | All | - | - | - | - | - | - | - | - | - | - | - | - | - | - | - | - | - | - | - | -
| IDF-MOD-RS | Accessory, IDF, Room Sen Mod Adder for Heat Exch, 250-400MBH (0-10Vdc/4-20mA w/Cntrls) (per furnace) | 2755 | HV2/EP2/WM/BD | Accessory | Furnace Option | IDF | - | - | All | - | - | - | - | - | - | - | - | - | - | - | - | - | - | - | - | - | - | - | -

## EP2
| Item No. | Item Description | List Price | Series | Category | Accessory Type | Heat Type | Length | 1Ø Voltage | 3Ø Voltage | Hertz | Color | HP | Heat Type Code | Voltage Code | Heat Capacity Code | BTU/kW | # of Mtrs | Mtr Amps | Htr Amps | Temp Rise | MCA | MOP | CFM | FPM | Weight | Accreditations | Mntg Hght Therm Sep | Mntg Hgt Ins Contrl | Online Submittals Links
EP2 (Extra Power 2) Series
Applications: Temperature Control for Large Dock & Receiving Doors
Mounting Heights: Mounting Heights: Environmental Separation (up to 16') and Insect Control (up to 14')
UNHEATED UNHEATED UNHEATED UNHEATED UNHEATED UNHEATED UNHEATED UNHEATED UNHEATED UNHEATED UNHEATED UNHEATED | Unheated
EP2 Titanium Silver
| EP296-2UG-TS | EP296, 2Mtr, 3HP, Unhtd, 208/230v,3ø, 60Hz, Galv, TS | 4000 | EP2 | FG | - | Unheated | 96 | - | 208/230 | 60 | TS | 3 | U | G | - | - | 2 | 16.6/15.2 | - | - | 21/19 | 25/20 | 9600 | 4800 | 280 | ETL(UL507/CSA22.2) | 16 | 14 | https://www.marsair.com/Content/Downloads/Submittals/EP2-Unheated-Submittals.pdf
| EP296-2UH-TS | EP296, 2Mtr, 3HP, Unhtd, 460v,3ø, 50/60Hz, Galv, TS | 4000 | EP2 | FG | - | Unheated | 96 | - | 460 | 60 | TS | 3 | U | H | - | - | 2 | 7.6 | - | - | 10 | 15 | 9600 | 4800 | 280 | ETL(UL507/CSA22.2) | 16 | 14 | https://www.marsair.com/Content/Downloads/Submittals/EP2-Unheated-Submittals.pdf
| EP296-2UI-TS | EP296, 2Mtr, 3HP, Unhtd, 575v,3ø, 60Hz, Galv, TS | 4070 | EP2 | FG | - | Unheated | 96 | - | 575 | 60 | TS | 3 | U | I | - | - | 2 | 6 | - | - | 8 | 15 | 9600 | 4800 | 280 | ETL(UL507/CSA22.2) | 16 | 14 | https://www.marsair.com/Content/Downloads/Submittals/EP2-Unheated-Submittals.pdf
| EP296-2UW-TS | EP296, 2Mtr, 3HP, Unhtd, 380/415v,3ø, 50Hz, Galv, TS | 4070 | EP2 | FG | - | Unheated | 96 | - | 380/415 | 50 | TS | 3 | U | W | - | - | 2 | 9 | - | - | 12 | 15 | 9600 | 4800 | 280 | ETL(UL507/CSA22.2) | 16 | 14 | https://www.marsair.com/Content/Downloads/Submittals/EP2-Unheated-Submittals.pdf
| EP2108-2UG-TS | EP2108, 2Mtr, 3HP, Unhtd, 208/230v,3ø, 60Hz, Galv, TS | 4160 | EP2 | FG | - | Unheated | 108 | - | 208/230 | 60 | TS | 3 | U | G | - | - | 2 | 16.6/15.2 | - | - | 21/19 | 25/20 | 9600 | 4200 | 295 | ETL(UL507/CSA22.2) | 16 | 14 | https://www.marsair.com/Content/Downloads/Submittals/EP2-Unheated-Submittals.pdf
| EP2108-2UH-TS | EP2108, 2Mtr, 3HP, Unhtd, 460v,3ø, 60Hz, Galv, TS | 4160 | EP2 | FG | - | Unheated | 108 | - | 460 | 60 | TS | 3 | U | H | - | - | 2 | 7.6 | - | - | 10 | 15 | 9600 | 4200 | 295 | ETL(UL507/CSA22.2) | 16 | 14 | https://www.marsair.com/Content/Downloads/Submittals/EP2-Unheated-Submittals.pdf
| EP2108-2UI-TS | EP2108, 2Mtr, 3HP, Unhtd, 575v,3ø, 60Hz, Galv, TS | 4215 | EP2 | FG | - | Unheated | 108 | - | 575 | 60 | TS | 3 | U | I | - | - | 2 | 6 | - | - | 8 | 15 | 9600 | 4200 | 295 | ETL(UL507/CSA22.2) | 16 | 14 | https://www.marsair.com/Content/Downloads/Submittals/EP2-Unheated-Submittals.pdf
| EP2108-2UW-TS | EP2108, 2Mtr, 3HP, Unhtd, 380/415v,3ø, 50Hz, Galv, TS | 4215 | EP2 | FG | - | Unheated | 108 | - | 380/415 | 50 | TS | 3 | U | W | - | - | 2 | 9 | - | - | 12 | 15 | 9600 | 4200 | 295 | ETL(UL507/CSA22.2) | 16 | 14 | https://www.marsair.com/Content/Downloads/Submittals/EP2-Unheated-Submittals.pdf
| EP2120-2UG-TS | EP2120, 2Mtr, 3HP, Unhtd, 208/230v,3ø, 60Hz, Galv, TS | 4270 | EP2 | FG | - | Unheated | 120 | - | 208/230 | 60 | TS | 3 | U | G | - | - | 2 | 16.6/15.2 | - | - | 21/19 | 25/20 | 9600 | 3840 | 305 | ETL(UL507/CSA22.2) | 16 | 14 | https://www.marsair.com/Content/Downloads/Submittals/EP2-Unheated-Submittals.pdf
| EP2120-2UH-TS | EP2120, 2Mtr, 3HP, Unhtd, 460v,3ø, 60Hz, Galv, TS | 4270 | EP2 | FG | - | Unheated | 120 | - | 460 | 60 | TS | 3 | U | H | - | - | 2 | 7.6 | - | - | 10 | 15 | 9600 | 3840 | 305 | ETL(UL507/CSA22.2) | 16 | 14 | https://www.marsair.com/Content/Downloads/Submittals/EP2-Unheated-Submittals.pdf
| EP2120-2UI-TS | EP2120, 2Mtr, 3HP, Unhtd, 575v,3ø, 60Hz, Galv, TS | 4320 | EP2 | FG | - | Unheated | 120 | - | 575 | 60 | TS | 3 | U | I | - | - | 2 | 6 | - | - | 8 | 15 | 9600 | 3840 | 305 | ETL(UL507/CSA22.2) | 16 | 14 | https://www.marsair.com/Content/Downloads/Submittals/EP2-Unheated-Submittals.pdf
| EP2120-2UW-TS | EP2120, 2Mtr, 3HP, Unhtd, 380/415v,3ø, 50Hz, Galv, TS | 4320 | EP2 | FG | - | Unheated | 120 | - | 380/415 | 50 | TS | 3 | U | W | - | - | 2 | 9 | - | - | 12 | 15 | 9600 | 3840 | 305 | ETL(UL507/CSA22.2) | 16 | 14 | https://www.marsair.com/Content/Downloads/Submittals/EP2-Unheated-Submittals.pdf
| EP2120-3UG-TS | EP2120, 3Mtr, 3HP, Unhtd, 208/230v,3ø, 60Hz, Galv, TS | 5460 | EP2 | FG | - | Unheated | 120 | - | 208/230 | 60 | TS | 3 | U | G | - | - | 3 | 24.9/22.8 | - | - | 32/29 | 35/30 | 14400 | 5760 | 390 | ETL(UL507/CSA22.2) | 16 | 14 | https://www.marsair.com/Content/Downloads/Submittals/EP2-Unheated-Submittals.pdf
| EP2120-3UH-TS | EP2120, 3Mtr, 3HP, Unhtd, 460v,3ø, 60Hz, Galv, TS | 5460 | EP2 | FG | - | Unheated | 120 | - | 460 | 60 | TS | 3 | U | H | - | - | 3 | 11.4 | - | - | 15 | 20 | 14400 | 5760 | 390 | ETL(UL507/CSA22.2) | 16 | 14 | https://www.marsair.com/Content/Downloads/Submittals/EP2-Unheated-Submittals.pdf
| EP2120-3UI-TS | EP2120, 3Mtr, 3HP, Unhtd, 575v,3ø, 60Hz, Galv, TS | 5555 | EP2 | FG | - | Unheated | 120 | - | 575 | 60 | TS | 3 | U | I | - | - | 3 | 9 | - | - | 12 | 15 | 14400 | 5760 | 390 | ETL(UL507/CSA22.2) | 16 | 14 | https://www.marsair.com/Content/Downloads/Submittals/EP2-Unheated-Submittals.pdf
| EP2120-3UW-TS | EP2120, 3Mtr, 3HP, Unhtd, 380/415v,3ø, 50Hz, Galv, TS | 5555 | EP2 | FG | - | Unheated | 120 | - | 380/415 | 50 | TS | 3 | U | W | - | - | 3 | 13.5 | - | - | 17 | 20 | 14400 | 5760 | 390 | ETL(UL507/CSA22.2) | 16 | 14 | https://www.marsair.com/Content/Downloads/Submittals/EP2-Unheated-Submittals.pdf
| EP2144-3UG-TS | EP2144, 3Mtr, 3HP, Unhtd, 208/230v,3ø, 60Hz, Galv, TS | 5650 | EP2 | FG | - | Unheated | 144 | - | 208/230 | 60 | TS | 3 | U | G | - | - | 3 | 24.9/22.8 | - | - | 32/29 | 35/30 | 14400 | 4800 | 420 | ETL(UL507/CSA22.2) | 16 | 14 | https://www.marsair.com/Content/Downloads/Submittals/EP2-Unheated-Submittals.pdf
| EP2144-3UH-TS | EP2144, 3Mtr, 3HP, Unhtd, 460v,3ø, 60Hz, Galv, TS | 5650 | EP2 | FG | - | Unheated | 144 | - | 460 | 60 | TS | 3 | U | H | - | - | 3 | 11.4 | - | - | 15 | 20 | 14400 | 4800 | 420 | ETL(UL507/CSA22.2) | 16 | 14 | https://www.marsair.com/Content/Downloads/Submittals/EP2-Unheated-Submittals.pdf
| EP2144-3UI-TS | EP2144, 3Mtr, 3HP, Unhtd, 575v,3ø, 60Hz, Galv, TS | 5755 | EP2 | FG | - | Unheated | 144 | - | 575 | 60 | TS | 3 | U | I | - | - | 3 | 9 | - | - | 12 | 15 | 14400 | 4800 | 420 | ETL(UL507/CSA22.2) | 16 | 14 | https://www.marsair.com/Content/Downloads/Submittals/EP2-Unheated-Submittals.pdf
| EP2144-3UW-TS | EP2144, 3Mtr, 3HP, Unhtd, 380/415v,3ø, 50Hz, Galv, TS | 5755 | EP2 | FG | - | Unheated | 144 | - | 380/415 | 50 | TS | 3 | U | W | - | - | 3 | 13.5 | - | - | 17 | 20 | 14400 | 4800 | 420 | ETL(UL507/CSA22.2) | 16 | 14 | https://www.marsair.com/Content/Downloads/Submittals/EP2-Unheated-Submittals.pdf
-
| UNHEATED ACCESSORIES | Please note the following represent the most commonly selected accessory in each respective category
Door Limit Switches
Door limit switches automatically activate and de-activate (start and stop) the air curtain when the door(s) open and close.
Note: Control panel will be required if the air curtain selected is 3 phase or exceeds 250 volts, 20 amps, or 1 total horsepower. Please refer to the panel and/or switch submittals for additional rating details.
Mechanical
Mechanical switches are suitable for all door types and can be used without a control panel or controller if it does not exceed the switch limitations. Mechanical switches are adaptable to varying field conditions and have a large throw (activation range) to compensate for doors that may not close completely. Please refer to the switch submittals for switch limitations and control requirements. (See Severe Duty Options for Washdown and Explosion Proof door limit switches)
| 99-014 | Switch, Door Limit, SPST, 250v,20A,1HP Max, Indoor, NEMA 1, Comb Plunger/Roller Type (Rmt Mntd) | 130 | All | Accessory | Limit Switch | All | - | 230 | - | - | - | 1 | - | - | - | - | - | 20 | - | - | - | - | - | - | - | UR | - | - | https://www.marsair.com/Content/Downloads/AccessoriesSupplement/Door-Limit-Switch-Submittals.pdf
| 99-013 | Switch, Door Limit, SPST, 250v,20A,1HP Max, Indoor, NEMA 1, Plunger Type (Rmt Mntd) | 130 | All | Accessory | Limit Switch | All | - | 230 | - | - | - | 1 | - | - | - | - | - | 20 | - | - | - | - | - | - | - | UR | - | - | https://www.marsair.com/Content/Downloads/AccessoriesSupplement/Door-Limit-Switch-Submittals.pdf
-
Magnetic
Magnetic switches are designed for low profile architectural NEMA 1 applications and are typically used for low voltage controls systems. Input power is limited to 1 phase and 240 volts, and a motor control panel or solid-state controller is required for all magnetic switches when used with unheated, hot water/steam, or indirect gas fired models. Magnetic switches have a narrow throw (activation range, 3/8” or less) and require the door(s) to fully close to de-activate the air curtain(s). Please refer to the switch submittals for switch limitations and control requirements.
Industrial Surface-Mounted
Industrial surface-mounted switches are designed for large factory and warehouse doors. The larger heavier duty aluminum reed switches and magnets allow for high voltage (120 volt), low load (1/2 amp) controls applications, and can withstand the rigors of industrial wear and tear. Conduits are required for high voltage control signals and may be used for 24V controls.
| 99-124 | Switch, Industrial Metallic, Magnetic Reed, Floor Mntd, 120v, NEMA1 (Cntrlr or Pnl Req) | 310 | All | Accessory | Limit Switch | All | - | 115 | - | - | - | - | - | - | - | - | - | - | - | - | - | - | - | - | - | - | - | - | https://www.marsair.com/Content/Downloads/AccessoriesSupplement/Magnetic-Door-Switch-Submittals.pdf
| 99-125 | Switch, Industrial Metallic, Magnetic Reed, Surface Mntd, 120v, NEMA1 (Cntrlr or Pnl Req) | 310 | All | Accessory | Limit Switch | All | - | 115 | - | - | - | - | - | - | - | - | - | - | - | - | - | - | - | - | - | - | - | - | https://www.marsair.com/Content/Downloads/AccessoriesSupplement/Magnetic-Door-Switch-Submittals.pdf
-
Motor Control Panels
Mars Motor Control Panels (“Motor Starters”) integrate with Mars air curtain(s) to automatically and/or manually activate and de-activate (start and stop) the air curtain, via H-O-A (Hands-Off-Automatic), when the door(s) open and close. A panel is required when the air curtain uses 3 phase power or exceeds the door limit switch electrical limitations. Available in all voltages, horsepower, and phases with 115-volt control standard (24V available as an Options) for unheated, hot water/steam, and indirect gas fired units. All panels are NEMA 1, designed for indoor use to provide protection to personnel against access to hazardous parts, and to provide a degree of protection to the equipment against ingress of solid foreign objects.
Unheated
| MCPD-1UA | CtrlPanel, 1Mtr, 3HP, Unhtd, 115v,1Ø,60Hz (Rmt Mtd) | 1635 | EP2 | Accessory | Control Panel | Unheated | - | 115 | - | 60 | Gray | 3 | U | A | - | - | 1 | - | - | - | - | - | - | - | - | UL508 | - | - | https://www.marsair.com/Content/Downloads/AccessoriesSupplement/Motor-Control-Panel-Submittals.pdf
| MCPD-1UD | CtrlPanel, 1Mtr, 3HP, Unhtd, 208/230v,1Ø,60Hz (Rmt Mtd) | 1635 | EP2 | Accessory | Control Panel | Unheated | - | 208/230 | - | 60 | Gray | 3 | U | D | - | - | 1 | - | - | - | - | - | - | - | - | UL508 | - | - | https://www.marsair.com/Content/Downloads/AccessoriesSupplement/Motor-Control-Panel-Submittals.pdf
| MCPD-1UG | CtrlPanel, 1Mtr, 3HP, Unhtd, 208/230v,3Ø,60Hz (Rmt Mtd) | 1635 | EP2 | Accessory | Control Panel | Unheated | - | - | 208/230 | 60 | Gray | 3 | U | G | - | - | 1 | - | - | - | - | - | - | - | - | UL508 | - | - | https://www.marsair.com/Content/Downloads/AccessoriesSupplement/Motor-Control-Panel-Submittals.pdf
| MCPD-1UH | CtrlPanel, 1Mtr, 3HP, Unhtd, 460v,3Ø,60Hz (Rmt Mtd) | 1635 | EP2 | Accessory | Control Panel | Unheated | - | - | 460 | 60 | Gray | 3 | U | H | - | - | 1 | - | - | - | - | - | - | - | - | UL508 | - | - | https://www.marsair.com/Content/Downloads/AccessoriesSupplement/Motor-Control-Panel-Submittals.pdf
| MCPD-1UI | CtrlPanel, 1Mtr, 3HP, Unhtd, 575v,3Ø,60Hz (Rmt Mtd) | 1850 | EP2 | Accessory | Control Panel | Unheated | - | - | 575 | 60 | Gray | 3 | U | I | - | - | 1 | - | - | - | - | - | - | - | - | UL508 | - | - | https://www.marsair.com/Content/Downloads/AccessoriesSupplement/Motor-Control-Panel-Submittals.pdf
| MCPD-1UU | CtrlPanel, 1Mtr, 3HP, Unhtd, 220v,1Ø,50Hz (Rmt Mtd) | 1635 | EP2 | Accessory | Control Panel | Unheated | - | 220 | - | 50 | Gray | 3 | U | U | - | - | 1 | - | - | - | - | - | - | - | - | UL508 | - | - | https://www.marsair.com/Content/Downloads/AccessoriesSupplement/Motor-Control-Panel-Submittals.pdf
| MCPD-1UW | CtrlPanel, 1Mtr, 3HP, Unhtd, 380/415v,3Ø,50Hz (Rmt Mtd) | 1635 | EP2 | Accessory | Control Panel | Unheated | - | - | 380/415 | 50 | Gray | 3 | U | W | - | - | 1 | - | - | - | - | - | - | - | - | UL508 | - | - | https://www.marsair.com/Content/Downloads/AccessoriesSupplement/Motor-Control-Panel-Submittals.pdf
| MCPD-2UA | CtrlPanel, 2Mtr, 3HP, Unhtd, 115v,1Ø,60Hz (Rmt Mtd) | 1775 | EP2 | Accessory | Control Panel | Unheated | - | 115 | - | 60 | Gray | 3 | U | A | - | - | 2 | - | - | - | - | - | - | - | - | UL508 | - | - | https://www.marsair.com/Content/Downloads/AccessoriesSupplement/Motor-Control-Panel-Submittals.pdf
| MCPD-2UD | CtrlPanel, 2Mtr, 3HP, Unhtd, 208/230v,1Ø,60Hz (Rmt Mtd) | 1775 | EP2 | Accessory | Control Panel | Unheated | - | 208/230 | - | 60 | Gray | 3 | U | D | - | - | 2 | - | - | - | - | - | - | - | - | UL508 | - | - | https://www.marsair.com/Content/Downloads/AccessoriesSupplement/Motor-Control-Panel-Submittals.pdf
| MCPD-2UG | CtrlPanel, 2Mtr, 3HP, Unhtd, 208/230v,3Ø,60Hz (Rmt Mtd) | 1775 | EP2 | Accessory | Control Panel | Unheated | - | - | 208/230 | 60 | Gray | 3 | U | G | - | - | 2 | - | - | - | - | - | - | - | - | UL508 | - | - | https://www.marsair.com/Content/Downloads/AccessoriesSupplement/Motor-Control-Panel-Submittals.pdf
| MCPD-2UH | CtrlPanel, 2Mtr, 3HP, Unhtd, 460v,3Ø,60Hz (Rmt Mtd) | 1775 | EP2 | Accessory | Control Panel | Unheated | - | - | 460 | 60 | Gray | 3 | U | H | - | - | 2 | - | - | - | - | - | - | - | - | UL508 | - | - | https://www.marsair.com/Content/Downloads/AccessoriesSupplement/Motor-Control-Panel-Submittals.pdf
| MCPD-2UI | CtrlPanel, 2Mtr, 3HP, Unhtd, 575v,3Ø,60Hz (Rmt Mtd) | 1995 | EP2 | Accessory | Control Panel | Unheated | - | - | 575 | 60 | Gray | 3 | U | I | - | - | 2 | - | - | - | - | - | - | - | - | UL508 | - | - | https://www.marsair.com/Content/Downloads/AccessoriesSupplement/Motor-Control-Panel-Submittals.pdf
| MCPD-2UU | CtrlPanel, 2Mtr, 3HP, Unhtd, 220v,1Ø,50Hz (Rmt Mtd) | 1775 | EP2 | Accessory | Control Panel | Unheated | - | 220 | - | 50 | Gray | 3 | U | U | - | - | 2 | - | - | - | - | - | - | - | - | UL508 | - | - | https://www.marsair.com/Content/Downloads/AccessoriesSupplement/Motor-Control-Panel-Submittals.pdf
| MCPD-2UW | CtrlPanel, 2Mtr, 3HP, Unhtd, 380/415v,3Ø,50Hz (Rmt Mtd) | 1775 | EP2 | Accessory | Control Panel | Unheated | - | - | 380/415 | 50 | Gray | 3 | U | W | - | - | 2 | - | - | - | - | - | - | - | - | UL508 | - | - | https://www.marsair.com/Content/Downloads/AccessoriesSupplement/Motor-Control-Panel-Submittals.pdf
| MCPD-3UA | CtrlPanel, 3Mtr, 3HP, Unhtd, 115v,1Ø,60Hz (Rmt Mtd) | 2345 | EP2 | Accessory | Control Panel | Unheated | - | 115 | - | 60 | Gray | 3 | U | A | - | - | 3 | - | - | - | - | - | - | - | - | UL508 | - | - | https://www.marsair.com/Content/Downloads/AccessoriesSupplement/Motor-Control-Panel-Submittals.pdf
| MCPD-3UD | CtrlPanel, 3Mtr, 3HP, Unhtd, 208/230v,1Ø,60Hz (Rmt Mtd) | 2345 | EP2 | Accessory | Control Panel | Unheated | - | 208/230 | - | 60 | Gray | 3 | U | D | - | - | 3 | - | - | - | - | - | - | - | - | UL508 | - | - | https://www.marsair.com/Content/Downloads/AccessoriesSupplement/Motor-Control-Panel-Submittals.pdf
| MCPD-3UG | CtrlPanel, 3Mtr, 3HP, Unhtd, 208/230v,3Ø,60Hz (Rmt Mtd) | 2345 | EP2 | Accessory | Control Panel | Unheated | - | - | 208/230 | 60 | Gray | 3 | U | G | - | - | 3 | - | - | - | - | - | - | - | - | UL508 | - | - | https://www.marsair.com/Content/Downloads/AccessoriesSupplement/Motor-Control-Panel-Submittals.pdf
| MCPD-3UH | CtrlPanel, 3Mtr, 3HP, Unhtd, 460v,3Ø,60Hz (Rmt Mtd) (Use Combo Panel MCPP-3UQ) | 2345 | EP2 | Accessory | Control Panel | Unheated | - | - | 460 | 60 | Gray | 3 | U | H | - | - | 3 | - | - | - | - | - | - | - | - | UL508 | - | - | https://www.marsair.com/Content/Downloads/AccessoriesSupplement/Motor-Control-Panel-Submittals.pdf
| MCPD-3UI | CtrlPanel, 3Mtr, 3HP, Unhtd, 575v,3Ø,60Hz (Rmt Mtd) | 2560 | EP2 | Accessory | Control Panel | Unheated | - | - | 575 | 60 | Gray | 3 | U | I | - | - | 3 | - | - | - | - | - | - | - | - | UL508 | - | - | https://www.marsair.com/Content/Downloads/AccessoriesSupplement/Motor-Control-Panel-Submittals.pdf
| MCPD-3UU | CtrlPanel, 3Mtr, 3HP, Unhtd, 220v,1Ø,50Hz (Rmt Mtd) | 2345 | EP2 | Accessory | Control Panel | Unheated | - | 220 | - | 50 | Gray | 3 | U | U | - | - | 3 | - | - | - | - | - | - | - | - | UL508 | - | - | https://www.marsair.com/Content/Downloads/AccessoriesSupplement/Motor-Control-Panel-Submittals.pdf
| MCPD-3UW | CtrlPanel, 3Mtr, 3HP, Unhtd, 380/415v,3Ø,50Hz (Rmt Mtd) | 2345 | EP2 | Accessory | Control Panel | Unheated | - | - | 380/415 | 50 | Gray | 3 | U | W | - | - | 3 | - | - | - | - | - | - | - | - | UL508 | - | - | https://www.marsair.com/Content/Downloads/AccessoriesSupplement/Motor-Control-Panel-Submittals.pdf
| MCPD-4UA | CtrlPanel, 4Mtr, 3HP, Unhtd, 115v,1Ø,60Hz (Rmt Mtd) | 3160 | EP2 | Accessory | Control Panel | Unheated | - | 115 | - | 60 | Gray | 3 | U | A | - | - | 4 | - | - | - | - | - | - | - | - | UL508 | - | - | https://www.marsair.com/Content/Downloads/AccessoriesSupplement/Motor-Control-Panel-Submittals.pdf
| MCPD-4UD | CtrlPanel, 4Mtr, 3HP, Unhtd, 208/230v,1Ø,60Hz (Rmt Mtd) | 3160 | EP2 | Accessory | Control Panel | Unheated | - | 208/230 | - | 60 | Gray | 3 | U | D | - | - | 4 | - | - | - | - | - | - | - | - | UL508 | - | - | https://www.marsair.com/Content/Downloads/AccessoriesSupplement/Motor-Control-Panel-Submittals.pdf
| MCPD-4UG | CtrlPanel, 4Mtr, 3HP, Unhtd, 208/230v,3Ø,60Hz (Rmt Mtd) | 3160 | EP2 | Accessory | Control Panel | Unheated | - | - | 208/230 | 60 | Gray | 3 | U | G | - | - | 4 | - | - | - | - | - | - | - | - | UL508 | - | - | https://www.marsair.com/Content/Downloads/AccessoriesSupplement/Motor-Control-Panel-Submittals.pdf
| MCPD-4UH | CtrlPanel, 4Mtr, 3HP, Unhtd, 460v,3Ø,60Hz (Rmt Mtd) | 3160 | EP2 | Accessory | Control Panel | Unheated | - | - | 460 | 60 | Gray | 3 | U | H | - | - | 4 | - | - | - | - | - | - | - | - | UL508 | - | - | https://www.marsair.com/Content/Downloads/AccessoriesSupplement/Motor-Control-Panel-Submittals.pdf
| MCPD-4UI | CtrlPanel, 4Mtr, 3HP, Unhtd, 575v,3Ø,60Hz (Rmt Mtd) | 3370 | EP2 | Accessory | Control Panel | Unheated | - | - | 575 | 60 | Gray | 3 | U | I | - | - | 4 | - | - | - | - | - | - | - | - | UL508 | - | - | https://www.marsair.com/Content/Downloads/AccessoriesSupplement/Motor-Control-Panel-Submittals.pdf
| MCPD-4UU | CtrlPanel, 4Mtr, 3HP, Unhtd, 220v,1Ø,50Hz (Rmt Mtd) | 3160 | EP2 | Accessory | Control Panel | Unheated | - | 220 | - | 50 | Gray | 3 | U | U | - | - | 4 | - | - | - | - | - | - | - | - | UL508 | - | - | https://www.marsair.com/Content/Downloads/AccessoriesSupplement/Motor-Control-Panel-Submittals.pdf
| MCPD-4UW | CtrlPanel, 4Mtr, 3HP, Unhtd, 380/415v,3Ø,50Hz (Rmt Mtd) | 3160 | EP2 | Accessory | Control Panel | Unheated | - | - | 380/415 | 50 | Gray | 3 | U | W | - | - | 4 | - | - | - | - | - | - | - | - | UL508 | - | - | https://www.marsair.com/Content/Downloads/AccessoriesSupplement/Motor-Control-Panel-Submittals.pdf
| MCPD-5UA | CtrlPanel, 5Mtr, 3HP, Unhtd, 115v,1Ø,60Hz (Rmt Mtd) | 3965 | EP2 | Accessory | Control Panel | Unheated | - | 115 | - | 60 | Gray | 3 | U | A | - | - | 5 | - | - | - | - | - | - | - | - | UL508 | - | - | https://www.marsair.com/Content/Downloads/AccessoriesSupplement/Motor-Control-Panel-Submittals.pdf
| MCPD-5UD | CtrlPanel, 5Mtr, 3HP, Unhtd, 208/230v,1Ø,60Hz (Rmt Mtd) | 3965 | EP2 | Accessory | Control Panel | Unheated | - | 208/230 | - | 60 | Gray | 3 | U | D | - | - | 5 | - | - | - | - | - | - | - | - | UL508 | - | - | https://www.marsair.com/Content/Downloads/AccessoriesSupplement/Motor-Control-Panel-Submittals.pdf
| MCPD-5UG | CtrlPanel, 5Mtr, 3HP, Unhtd, 208/230v,3Ø,60Hz (Rmt Mtd) | 3965 | EP2 | Accessory | Control Panel | Unheated | - | - | 208/230 | 60 | Gray | 3 | U | G | - | - | 5 | - | - | - | - | - | - | - | - | UL508 | - | - | https://www.marsair.com/Content/Downloads/AccessoriesSupplement/Motor-Control-Panel-Submittals.pdf
| MCPD-5UH | CtrlPanel, 5Mtr, 3HP, Unhtd, 460v,3Ø,60Hz (Rmt Mtd) | 3965 | EP2 | Accessory | Control Panel | Unheated | - | - | 460 | 60 | Gray | 3 | U | H | - | - | 5 | - | - | - | - | - | - | - | - | UL508 | - | - | https://www.marsair.com/Content/Downloads/AccessoriesSupplement/Motor-Control-Panel-Submittals.pdf
| MCPD-5UI | CtrlPanel, 5Mtr, 3HP, Unhtd, 575v,3Ø,60Hz (Rmt Mtd) | 4175 | EP2 | Accessory | Control Panel | Unheated | - | - | 575 | 60 | Gray | 3 | U | I | - | - | 5 | - | - | - | - | - | - | - | - | UL508 | - | - | https://www.marsair.com/Content/Downloads/AccessoriesSupplement/Motor-Control-Panel-Submittals.pdf
| MCPD-6UA | CtrlPanel, 6Mtr, 3HP, Unhtd, 115v,1Ø,60Hz (Rmt Mtd) | 4765 | EP2 | Accessory | Control Panel | Unheated | - | 115 | - | 60 | Gray | 3 | U | A | - | - | 6 | - | - | - | - | - | - | - | - | UL508 | - | - | https://www.marsair.com/Content/Downloads/AccessoriesSupplement/Motor-Control-Panel-Submittals.pdf
| MCPD-6UD | CtrlPanel, 6Mtr, 3HP, Unhtd, 208/230v,1Ø,60Hz (Rmt Mtd) | 4765 | EP2 | Accessory | Control Panel | Unheated | - | 208/230 | - | 60 | Gray | 3 | U | D | - | - | 6 | - | - | - | - | - | - | - | - | UL508 | - | - | https://www.marsair.com/Content/Downloads/AccessoriesSupplement/Motor-Control-Panel-Submittals.pdf
| MCPD-6UG | CtrlPanel, 6Mtr, 3HP, Unhtd, 208/230v,3Ø,60Hz (Rmt Mtd) | 4765 | EP2 | Accessory | Control Panel | Unheated | - | - | 208/230 | 60 | Gray | 3 | U | G | - | - | 6 | - | - | - | - | - | - | - | - | UL508 | - | - | https://www.marsair.com/Content/Downloads/AccessoriesSupplement/Motor-Control-Panel-Submittals.pdf
| MCPD-6UH | CtrlPanel, 6Mtr, 3HP, Unhtd, 460v,3Ø,60Hz (Rmt Mtd) | 4765 | EP2 | Accessory | Control Panel | Unheated | - | - | 460 | 60 | Gray | 3 | U | H | - | - | 6 | - | - | - | - | - | - | - | - | UL508 | - | - | https://www.marsair.com/Content/Downloads/AccessoriesSupplement/Motor-Control-Panel-Submittals.pdf
| MCPD-6UI | CtrlPanel, 6Mtr, 3HP, Unhtd, 575v,3Ø,60Hz (Rmt Mtd) | 4980 | EP2 | Accessory | Control Panel | Unheated | - | - | 575 | 60 | Gray | 3 | U | I | - | - | 6 | - | - | - | - | - | - | - | - | UL508 | - | - | https://www.marsair.com/Content/Downloads/AccessoriesSupplement/Motor-Control-Panel-Submittals.pdf
| MCPD-6UW | CtrlPanel, 6Mtr, 3HP, Unhtd, 380/415v,3Ø,50Hz (Rmt Mtd) | 4765 | EP2 | Accessory | Control Panel | Unheated | - | - | 380/415 | 50 | Gray | 3 | U | W | - | - | 6 | - | - | - | - | - | - | - | - | UL508 | - | - | https://www.marsair.com/Content/Downloads/AccessoriesSupplement/Motor-Control-Panel-Submittals.pdf
-
Panel Mounted Options can be added to a Mars Motor Control Panels and customized with multiple control options and accessories to suit a variety of customer needs and applications.
Panel Mounted Options
| MCP-TD | Accessory, Panel Mounted, Adjustable Time Delay, 1sec-17min, 24V-120V Cntrl, Unhtd/HW/S/IDF (Pnl Req'd) | 355 | All | Accessory | Mounted Option | Unheated/HW/S/IDF | - | All | All | - | - | - | - | - | - | - | - | - | - | - | - | - | - | - | - | - | - | - | https://www.marsair.com/Content/Downloads/AccessoriesSupplement/Motor-Control-Panel-Submittals.pdf
| MCP-VR | Accessory, Panel Mounted, VFD Ready, Unhtd/HW/S/IDF (Pnl & External Stand Alone VFD Req'd) | 655 | All | Accessory | Mounted Option | Unheated/HW/S/IDF | - | All | All | - | - | - | - | - | - | - | - | - | - | - | - | - | - | - | - | - | - | - | https://www.marsair.com/Content/Downloads/AccessoriesSupplement/Motor-Control-Panel-Submittals.pdf
| MCP-24V | Accessory, Panel Mounted, Transformer, Unhtd/HW/S, 24V Cntrl (Pnl Req'd) | 215 | All | Accessory | Mounted Option | Unheated/HW/S | - | All | All | - | - | - | - | - | - | - | - | - | - | - | - | - | - | - | - | - | - | - | https://www.marsair.com/Content/Downloads/AccessoriesSupplement/Motor-Control-Panel-Submittals.pdf
| MCP-FI | Accessory, Panel Mounted, Fire Alarm System Interlock, All Unhtd/HW/S/IDF (Pnl Req'd w/ 24v Circuit) | 410 | All | Accessory | Mounted Option | Unheated/HW/S/IDF | - | All | All | - | - | - | - | - | - | - | - | - | - | - | - | - | - | - | - | - | - | - | https://www.marsair.com/Content/Downloads/AccessoriesSupplement/Motor-Control-Panel-Submittals.pdf
-
BMS
Mars offers enhanced control features for “Smart Buildings” to increase their operational and energy efficiency. The Mars BMS (Building Management System) options offer an easy and seamless integration with industry standard BMS or BAS (Building Automation System) to assist in monitoring and controlling all its mechanical and electrical equipment. This is achieved through a computer-based control system that utilizes various Internet protocols and open standards. Mars offers BACnet as its standard enhanced communication platform.
| BMS-301 | Accessory, BMS Adder for Monitor Only, All Unhtd (Pnl Req'd w/ 24v Circuit) | 360 | All | Accessory | Control Option | Unheated | - | All | All | - | - | - | - | - | - | - | - | - | - | - | - | - | - | - | - | - | - | - | https://www.marsair.com/Content/Downloads/AccessoriesSupplement/Motor-Control-Panel-Submittals.pdf
| BMS-302 | Accessory, BMS Adder for Control Only, All Unhtd (Pnl Req'd w/ 24v Circuit) | 410 | All | Accessory | Control Option | Unheated | - | All | All | - | - | - | - | - | - | - | - | - | - | - | - | - | - | - | - | - | - | - | https://www.marsair.com/Content/Downloads/AccessoriesSupplement/Motor-Control-Panel-Submittals.pdf
| BMS-303 | Accessory, BMS Adder for Mntr&Cntrl, All Unhtd (Pnl Req'd w/ 24v Circuit) | 440 | All | Accessory | Control Option | Unheated | - | All | All | - | - | - | - | - | - | - | - | - | - | - | - | - | - | - | - | - | - | - | https://www.marsair.com/Content/Downloads/AccessoriesSupplement/Motor-Control-Panel-Submittals.pdf
-
Disconnects
Mars disconnects are intended to manually open a circuit to disconnect power from a unit for servicing and/or during an overcurrent or short-circuit event. This is a line of protection for the air curtain and any other equipment that is integrated with it. In addition, it also serves as a mechanism for providing safe access to the unit for periodic maintenance and service, with most having the ability to “lock-out and tag” the input power.
Disconnects are typically shipped remote mounted for field installation and wiring. This is mainly due to the physical size of the disconnect and thickness of the conduit required to integrate with the air curtain. Smaller amperage systems can be panel or unit mounted, but remote mounting as a standalone option is the most practical for higher amperage systems and fused type disconnects.
Fused
A fused disconnect switch is a combination of a manual switch to disconnect the circuit and fuses to shut the circuit off in the event of a problem. The disconnect and fuses are sized according to the unit voltage and amperage. Please refer to the disconnect submittals for additional details and selection guide.
| 99-008-15 | Switch, Disconnect, Fused, 240v, 15A, 3Pole, NEMA3R (Rmt Mntd By Others) | 1240 | All | Accessory | Disconnect | All | - | 115/208/220/230 | 208/230 | 50/60 | - | - | - | - | - | - | - | - | - | - | - | 15 | - | - | - | UL/CSA | - | - | https://www.marsair.com/Content/Downloads/AccessoriesSupplement/Disconnect-Switch-Submittals.pdf
| 99-008-20 | Switch, Disconnect, Fused, 240v, 20A, 3Pole, NEMA3R (Rmt Mntd By Others) | 1240 | All | Accessory | Disconnect | All | - | 115/208/220/230 | 208/230 | 50/60 | - | - | - | - | - | - | - | - | - | - | - | 20 | - | - | - | UL/CSA | - | - | https://www.marsair.com/Content/Downloads/AccessoriesSupplement/Disconnect-Switch-Submittals.pdf
| 99-008-25 | Switch, Disconnect, Fused, 240v, 25A, 3Pole, NEMA3R (Rmt Mntd By Others) | 1240 | All | Accessory | Disconnect | All | - | 115/208/220/230 | 208/230 | 50/60 | - | - | - | - | - | - | - | - | - | - | - | 25 | - | - | - | UL/CSA | - | - | https://www.marsair.com/Content/Downloads/AccessoriesSupplement/Disconnect-Switch-Submittals.pdf
| 99-008-30 | Switch, Disconnect, Fused, 240v, 30A, 3Pole, NEMA3R (Rmt Mntd By Others) | 1240 | All | Accessory | Disconnect | All | - | 115/208/220/230 | 208/230 | 50/60 | - | - | - | - | - | - | - | - | - | - | - | 30 | - | - | - | UL/CSA | - | - | https://www.marsair.com/Content/Downloads/AccessoriesSupplement/Disconnect-Switch-Submittals.pdf
| 99-009-35 | Switch, Disconnect, Fused, 240v, 35A, 3Pole, NEMA3R (Rmt Mntd By Others) | 1240 | All | Accessory | Disconnect | All | - | 115/208/220/230 | 208/230 | 50/60 | - | - | - | - | - | - | - | - | - | - | - | 35 | - | - | - | UL/CSA | - | - | https://www.marsair.com/Content/Downloads/AccessoriesSupplement/Disconnect-Switch-Submittals.pdf
| 99-009-40 | Switch, Disconnect, Fused, 240v, 40A, 3Pole, NEMA3R (Rmt Mntd By Others) | 1240 | All | Accessory | Disconnect | All | - | 115/208/220/230 | 208/230 | 50/60 | - | - | - | - | - | - | - | - | - | - | - | 40 | - | - | - | UL/CSA | - | - | https://www.marsair.com/Content/Downloads/AccessoriesSupplement/Disconnect-Switch-Submittals.pdf
| 99-009-45 | Switch, Disconnect, Fused, 240v, 45A, 3Pole, NEMA3R (Rmt Mntd By Others) | 1240 | All | Accessory | Disconnect | All | - | 115/208/220/230 | 208/230 | 50/60 | - | - | - | - | - | - | - | - | - | - | - | 45 | - | - | - | UL/CSA | - | - | https://www.marsair.com/Content/Downloads/AccessoriesSupplement/Disconnect-Switch-Submittals.pdf
| 99-009-50 | Switch, Disconnect, Fused, 240v, 50A, 3Pole, NEMA3R (Rmt Mntd By Others) | 1240 | All | Accessory | Disconnect | All | - | 115/208/220/230 | 208/230 | 50/60 | - | - | - | - | - | - | - | - | - | - | - | 50 | - | - | - | UL/CSA | - | - | https://www.marsair.com/Content/Downloads/AccessoriesSupplement/Disconnect-Switch-Submittals.pdf
| 99-009-60 | Switch, Disconnect, Fused, 240v, 60A, 3Pole, NEMA3R (Rmt Mntd By Others) | 1240 | All | Accessory | Disconnect | All | - | 115/208/220/230 | 208/230 | 50/60 | - | - | - | - | - | - | - | - | - | - | - | 60 | - | - | - | UL/CSA | - | - | https://www.marsair.com/Content/Downloads/AccessoriesSupplement/Disconnect-Switch-Submittals.pdf
| 99-130-70 | Switch, Disconnect, Fused, 240v, 70A, 3Pole, NEMA3R (Rmt Mntd By Others) | 1985 | All | Accessory | Disconnect | All | - | 115/208/220/230 | 208/230 | 50/60 | - | - | - | - | - | - | - | - | - | - | - | 70 | - | - | - | UL/CSA | - | - | https://www.marsair.com/Content/Downloads/AccessoriesSupplement/Disconnect-Switch-Submittals.pdf
| 99-130-80 | Switch, Disconnect, Fused, 240v, 80A, 3Pole, NEMA3R (Rmt Mntd By Others) | 1985 | All | Accessory | Disconnect | All | - | 115/208/220/230 | 208/230 | 50/60 | - | - | - | - | - | - | - | - | - | - | - | 80 | - | - | - | UL/CSA | - | - | https://www.marsair.com/Content/Downloads/AccessoriesSupplement/Disconnect-Switch-Submittals.pdf
| 99-130-90 | Switch, Disconnect, Fused, 240v, 90A, 3Pole, NEMA3R (Rmt Mntd By Others) | 1985 | All | Accessory | Disconnect | All | - | 115/208/220/230 | 208/230 | 50/60 | - | - | - | - | - | - | - | - | - | - | - | 90 | - | - | - | UL/CSA | - | - | https://www.marsair.com/Content/Downloads/AccessoriesSupplement/Disconnect-Switch-Submittals.pdf
| 99-130-100 | Switch, Disconnect, Fused, 240v, 100A, 3Pole, NEMA3R (Rmt Mntd By Others) | 1985 | All | Accessory | Disconnect | All | - | 115/208/220/230 | 208/230 | 50/60 | - | - | - | - | - | - | - | - | - | - | - | 100 | - | - | - | UL/CSA | - | - | https://www.marsair.com/Content/Downloads/AccessoriesSupplement/Disconnect-Switch-Submittals.pdf
| 99-010-15 | Switch, Disconnect, Fused, 600v, 15A, 3Pole, NEMA3R (Rmt Mntd By Others) | 2095 | All | Accessory | Disconnect | All | - | All | All | 50/60 | - | - | - | - | - | - | - | - | - | - | - | 15 | - | - | - | UL/CSA | - | - | https://www.marsair.com/Content/Downloads/AccessoriesSupplement/Disconnect-Switch-Submittals.pdf
| 99-010-20 | Switch, Disconnect, Fused, 600v, 20A, 3Pole, NEMA3R (Rmt Mntd By Others) | 2095 | All | Accessory | Disconnect | All | - | All | All | 50/60 | - | - | - | - | - | - | - | - | - | - | - | 20 | - | - | - | UL/CSA | - | - | https://www.marsair.com/Content/Downloads/AccessoriesSupplement/Disconnect-Switch-Submittals.pdf
| 99-010-25 | Switch, Disconnect, Fused, 600v, 25A, 3Pole, NEMA3R (Rmt Mntd By Others) | 2095 | All | Accessory | Disconnect | All | - | All | All | 50/60 | - | - | - | - | - | - | - | - | - | - | - | 25 | - | - | - | UL/CSA | - | - | https://www.marsair.com/Content/Downloads/AccessoriesSupplement/Disconnect-Switch-Submittals.pdf
| 99-010-30 | Switch, Disconnect, Fused, 600v, 30A, 3Pole, NEMA3R (Rmt Mntd By Others) | 2095 | All | Accessory | Disconnect | All | - | All | All | 50/60 | - | - | - | - | - | - | - | - | - | - | - | 30 | - | - | - | UL/CSA | - | - | https://www.marsair.com/Content/Downloads/AccessoriesSupplement/Disconnect-Switch-Submittals.pdf
| 99-011-35 | Switch, Disconnect, Fused, 600v, 35A, 3Pole, NEMA3R (Rmt Mntd By Others) | 2320 | All | Accessory | Disconnect | All | - | All | All | 50/60 | - | - | - | - | - | - | - | - | - | - | - | 35 | - | - | - | UL/CSA | - | - | https://www.marsair.com/Content/Downloads/AccessoriesSupplement/Disconnect-Switch-Submittals.pdf
| 99-011-40 | Switch, Disconnect, Fused, 600v, 40A, 3Pole, NEMA3R (Rmt Mntd By Others) | 2320 | All | Accessory | Disconnect | All | - | All | All | 50/60 | - | - | - | - | - | - | - | - | - | - | - | 40 | - | - | - | UL/CSA | - | - | https://www.marsair.com/Content/Downloads/AccessoriesSupplement/Disconnect-Switch-Submittals.pdf
| 99-011-45 | Switch, Disconnect, Fused, 600v, 45A, 3Pole, NEMA3R (Rmt Mntd By Others) | 2320 | All | Accessory | Disconnect | All | - | All | All | 50/60 | - | - | - | - | - | - | - | - | - | - | - | 45 | - | - | - | UL/CSA | - | - | https://www.marsair.com/Content/Downloads/AccessoriesSupplement/Disconnect-Switch-Submittals.pdf
| 99-011-50 | Switch, Disconnect, Fused, 600v, 50A, 3Pole, NEMA3R (Rmt Mntd By Others) | 2320 | All | Accessory | Disconnect | All | - | All | All | 50/60 | - | - | - | - | - | - | - | - | - | - | - | 50 | - | - | - | UL/CSA | - | - | https://www.marsair.com/Content/Downloads/AccessoriesSupplement/Disconnect-Switch-Submittals.pdf
| 99-011-60 | Switch, Disconnect, Fused, 600v, 60A, 3Pole, NEMA3R (Rmt Mntd By Others) | 2320 | All | Accessory | Disconnect | All | - | All | All | 50/60 | - | - | - | - | - | - | - | - | - | - | - | 60 | - | - | - | UL/CSA | - | - | https://www.marsair.com/Content/Downloads/AccessoriesSupplement/Disconnect-Switch-Submittals.pdf
| 99-153-15 | Switch, Disconnect, Fused, 240v, 15A, 3Pole, NEMA1 (Pnl/Unit Mntd) | 1370 | All | Accessory | Disconnect | All | - | 115/208/220/230 | 208/230 | 50/60 | - | - | - | - | - | - | - | - | - | - | - | 15 | - | - | - | UL/CSA | - | - | https://www.marsair.com/Content/Downloads/AccessoriesSupplement/Disconnect-Switch-Submittals.pdf
| 99-153-20 | Switch, Disconnect, Fused, 240v, 20A, 3Pole, NEMA1 (Pnl/Unit Mntd) | 1370 | All | Accessory | Disconnect | All | - | 115/208/220/230 | 208/230 | 50/60 | - | - | - | - | - | - | - | - | - | - | - | 20 | - | - | - | UL/CSA | - | - | https://www.marsair.com/Content/Downloads/AccessoriesSupplement/Disconnect-Switch-Submittals.pdf
| 99-153-25 | Switch, Disconnect, Fused, 240v, 25A, 3Pole, NEMA1 (Pnl/Unit Mntd) | 1370 | All | Accessory | Disconnect | All | - | 115/208/220/230 | 208/230 | 50/60 | - | - | - | - | - | - | - | - | - | - | - | 25 | - | - | - | UL/CSA | - | - | https://www.marsair.com/Content/Downloads/AccessoriesSupplement/Disconnect-Switch-Submittals.pdf
| 99-153-30 | Switch, Disconnect, Fused, 240v, 30A, 3Pole, NEMA1 (Pnl/Unit Mntd) | 1370 | All | Accessory | Disconnect | All | - | 115/208/220/230 | 208/230 | 50/60 | - | - | - | - | - | - | - | - | - | - | - | 30 | - | - | - | UL/CSA | - | - | https://www.marsair.com/Content/Downloads/AccessoriesSupplement/Disconnect-Switch-Submittals.pdf
| 99-154-35 | Switch, Disconnect, Fused, 240v, 35A, 3Pole, NEMA1 (Pnl/Unit Mntd) | 1555 | All | Accessory | Disconnect | All | - | 115/208/220/230 | 208/230 | 50/60 | - | - | - | - | - | - | - | - | - | - | - | 35 | - | - | - | UL/CSA | - | - | https://www.marsair.com/Content/Downloads/AccessoriesSupplement/Disconnect-Switch-Submittals.pdf
| 99-154-40 | Switch, Disconnect, Fused, 240v, 40A, 3Pole, NEMA1 (Pnl/Unit Mntd) | 1555 | All | Accessory | Disconnect | All | - | 115/208/220/230 | 208/230 | 50/60 | - | - | - | - | - | - | - | - | - | - | - | 40 | - | - | - | UL/CSA | - | - | https://www.marsair.com/Content/Downloads/AccessoriesSupplement/Disconnect-Switch-Submittals.pdf
| 99-154-45 | Switch, Disconnect, Fused, 240v, 45A, 3Pole, NEMA1 (Pnl/Unit Mntd) | 1555 | All | Accessory | Disconnect | All | - | 115/208/220/230 | 208/230 | 50/60 | - | - | - | - | - | - | - | - | - | - | - | 45 | - | - | - | UL/CSA | - | - | https://www.marsair.com/Content/Downloads/AccessoriesSupplement/Disconnect-Switch-Submittals.pdf
| 99-154-50 | Switch, Disconnect, Fused, 240v, 50A, 3Pole, NEMA1 (Pnl/Unit Mntd) | 1555 | All | Accessory | Disconnect | All | - | 115/208/220/230 | 208/230 | 50/60 | - | - | - | - | - | - | - | - | - | - | - | 50 | - | - | - | UL/CSA | - | - | https://www.marsair.com/Content/Downloads/AccessoriesSupplement/Disconnect-Switch-Submittals.pdf
| 99-154-60 | Switch, Disconnect, Fused, 240v, 60A, 3Pole, NEMA1 (Pnl/Unit Mntd) | 1555 | All | Accessory | Disconnect | All | - | 115/208/220/230 | 208/230 | 50/60 | - | - | - | - | - | - | - | - | - | - | - | 60 | - | - | - | UL/CSA | - | - | https://www.marsair.com/Content/Downloads/AccessoriesSupplement/Disconnect-Switch-Submittals.pdf
| 99-144-15 | Switch, Disconnect, Fused, 600v, 15A, 3Pole, NEMA1 (Pnl/Unit Mntd) | 1165 | All | Accessory | Disconnect | All | - | All | All | 50/60 | - | - | - | - | - | - | - | - | - | - | - | 15 | - | - | - | UL/CSA | - | - | https://www.marsair.com/Content/Downloads/AccessoriesSupplement/Disconnect-Switch-Submittals.pdf
| 99-144-20 | Switch, Disconnect, Fused, 600v, 20A, 3Pole, NEMA1 (Pnl/Unit Mntd) | 1165 | All | Accessory | Disconnect | All | - | All | All | 50/60 | - | - | - | - | - | - | - | - | - | - | - | 20 | - | - | - | UL/CSA | - | - | https://www.marsair.com/Content/Downloads/AccessoriesSupplement/Disconnect-Switch-Submittals.pdf
| 99-144-25 | Switch, Disconnect, Fused, 600v, 25A, 3Pole, NEMA1 (Pnl/Unit Mntd) | 1165 | All | Accessory | Disconnect | All | - | All | All | 50/60 | - | - | - | - | - | - | - | - | - | - | - | 25 | - | - | - | UL/CSA | - | - | https://www.marsair.com/Content/Downloads/AccessoriesSupplement/Disconnect-Switch-Submittals.pdf
| 99-144-30 | Switch, Disconnect, Fused, 600v, 30A, 3Pole, NEMA1 (Pnl/Unit Mntd) | 1165 | All | Accessory | Disconnect | All | - | All | All | 50/60 | - | - | - | - | - | - | - | - | - | - | - | 30 | - | - | - | UL/CSA | - | - | https://www.marsair.com/Content/Downloads/AccessoriesSupplement/Disconnect-Switch-Submittals.pdf
| 99-145-35 | Switch, Disconnect, Fused, 600v, 35A, 3Pole, NEMA1 (Pnl/Unit Mntd) | 1425 | All | Accessory | Disconnect | All | - | All | All | 50/60 | - | - | - | - | - | - | - | - | - | - | - | 35 | - | - | - | UL/CSA | - | - | https://www.marsair.com/Content/Downloads/AccessoriesSupplement/Disconnect-Switch-Submittals.pdf
| 99-145-40 | Switch, Disconnect, Fused, 600v, 40A, 3Pole, NEMA1 (Pnl/Unit Mntd) | 1425 | All | Accessory | Disconnect | All | - | All | All | 50/60 | - | - | - | - | - | - | - | - | - | - | - | 40 | - | - | - | UL/CSA | - | - | https://www.marsair.com/Content/Downloads/AccessoriesSupplement/Disconnect-Switch-Submittals.pdf
| 99-145-45 | Switch, Disconnect, Fused, 600v, 45A, 3Pole, NEMA1 (Pnl/Unit Mntd) | 1425 | All | Accessory | Disconnect | All | - | All | All | 50/60 | - | - | - | - | - | - | - | - | - | - | - | 45 | - | - | - | UL/CSA | - | - | https://www.marsair.com/Content/Downloads/AccessoriesSupplement/Disconnect-Switch-Submittals.pdf
| 99-145-50 | Switch, Disconnect, Fused, 600v, 50A, 3Pole, NEMA1 (Pnl/Unit Mntd) | 1425 | All | Accessory | Disconnect | All | - | All | All | 50/60 | - | - | - | - | - | - | - | - | - | - | - | 50 | - | - | - | UL/CSA | - | - | https://www.marsair.com/Content/Downloads/AccessoriesSupplement/Disconnect-Switch-Submittals.pdf
| 99-145-60 | Switch, Disconnect, Fused, 600v, 60A, 3Pole, NEMA1 (Pnl/Unit Mntd) | 1425 | All | Accessory | Disconnect | All | - | All | All | 50/60 | - | - | - | - | - | - | - | - | - | - | - | 60 | - | - | - | UL/CSA | - | - | https://www.marsair.com/Content/Downloads/AccessoriesSupplement/Disconnect-Switch-Submittals.pdf
| Non-fused | [14 empty] | -
A non-fused disconnect switch is designed to shut the circuit off in the event of a problem. The disconnects are sized according to the unit voltage and amperage. Please refer to the disconnect submittals for additional details and selection guide.
| 99-153 | Switch, Disconnect, Non-Fused, 240v, 30A, 3Pole, NEMA1 (Pnl/Unit Mntd) | 925 | All | Accessory | Disconnect | All | - | 115/208/220/230 | 208/230 | 50/60 | - | - | - | - | - | - | - | - | - | - | - | 30 | - | - | - | UL/CSA | - | - | https://www.marsair.com/Content/Downloads/AccessoriesSupplement/Disconnect-Switch-Submittals.pdf
| 99-154 | Switch, Disconnect, Non-Fused, 240v, 60A, 3Pole, NEMA1 (Pnl/Unit Mntd) | 925 | All | Accessory | Disconnect | All | - | 115/208/220/230 | 208/230 | 50/60 | - | - | - | - | - | - | - | - | - | - | - | 60 | - | - | - | UL/CSA | - | - | https://www.marsair.com/Content/Downloads/AccessoriesSupplement/Disconnect-Switch-Submittals.pdf
| 99-165 | Switch, Disconnect, Non-Fused, 600v, 20A, 3Pole, NEMA1 (Pnl/Unit Mntd) | 925 | All | Accessory | Disconnect | All | - | All | All | 50/60 | - | - | - | - | - | - | - | - | - | - | - | 20 | - | - | - | UL/CSA | - | - | https://www.marsair.com/Content/Downloads/AccessoriesSupplement/Disconnect-Switch-Submittals.pdf
| 99-144 | Switch, Disconnect, Non-Fused, 600v, 32A, 3Pole, NEMA1 (Pnl/Unit Mntd) | 925 | All | Accessory | Disconnect | All | - | All | All | 50/60 | - | - | - | - | - | - | - | - | - | - | - | 32 | - | - | - | UL/CSA | - | - | https://www.marsair.com/Content/Downloads/AccessoriesSupplement/Disconnect-Switch-Submittals.pdf
| 99-145 | Switch, Disconnect, Non-Fused, 600v, 60A, 3Pole, NEMA1 (Pnl/Unit Mntd) | 925 | All | Accessory | Disconnect | All | - | All | All | 50/60 | - | - | - | - | - | - | - | - | - | - | - | 60 | - | - | - | UL/CSA | - | - | https://www.marsair.com/Content/Downloads/AccessoriesSupplement/Disconnect-Switch-Submittals.pdf
| 99-087 | Switch, Disconnect, Non-Fused, 600v, 100A, 3Pole, NEMA1 (Pnl/Unit Mntd) | 2010 | All | Accessory | Disconnect | All | - | All | All | 50/60 | - | - | - | - | - | - | - | - | - | - | - | 100 | - | - | - | UL/CSA | - | - | https://www.marsair.com/Content/Downloads/AccessoriesSupplement/Disconnect-Switch-Submittals.pdf
| 99-143 | Switch, Disconnect, Non-Fused, 600v, 125A, 3Pole, NEMA1 (Pnl/Unit Mntd) | 2010 | All | Accessory | Disconnect | All | - | All | All | 50/60 | - | - | - | - | - | - | - | - | - | - | - | 125 | - | - | - | UL/CSA | - | - | https://www.marsair.com/Content/Downloads/AccessoriesSupplement/Disconnect-Switch-Submittals.pdf
| 99-176 | Switch, Disconnect, Non-Fused, 600v, 20A, 3Pole, NEMA1 (Rmt Mntd By Others) | 925 | All | Accessory | Disconnect | All | - | All | All | 50/60 | - | - | - | - | - | - | - | - | - | - | - | 20 | - | - | - | UL/CSA | - | - | https://www.marsair.com/Content/Downloads/AccessoriesSupplement/Disconnect-Switch-Submittals.pdf
| 99-122 | Switch, Disconnect, Non-Fused, 600v, 32A, 3Pole, NEMA1 (Rmt Mntd By Others) | 925 | All | Accessory | Disconnect | All | - | All | All | 50/60 | - | - | - | - | - | - | - | - | - | - | - | 32 | - | - | - | UL/CSA | - | - | https://www.marsair.com/Content/Downloads/AccessoriesSupplement/Disconnect-Switch-Submittals.pdf
| 99-123 | Switch, Disconnect, Non-Fused, 600v, 80A, 3Pole, NEMA1 (Rmt Mntd By Others) | 1585 | All | Accessory | Disconnect | All | - | All | All | 50/60 | - | - | - | - | - | - | - | - | - | - | - | 80 | - | - | - | UL/CSA | - | - | https://www.marsair.com/Content/Downloads/AccessoriesSupplement/Disconnect-Switch-Submittals.pdf
-
Brackets
Mars brackets are individually-designed to integrate with certain Mars units, but each bracket component is designed to be interchangeable and may be used with each bracket type to meet field clearance requirements. Brackets are not compatible with WM and BD series and gas heated units. Please refer to the bracket submittals for additional details and bracket compatibility.
Offset Mounting Brackets
Offset mounting brackets are intended to clear obstructions directly above the opening and are compatible with both swinging and sliding door types. The obstruction must not extend beyond the outer edges of the opening, and a minimum of 6" clearance is required on either side for proper mounting. Examples of obstructions include exit signs, power conduits, outlets, sectional door tracks, protruding headers, etc.
| B0004 | Kit, Brckt, Mntng, Adj, Stl, 3 ½" Clearance, OB, (Set of 2)(Replaces J0004-** & B0004) | 265 | STD2/N2/HV2/NH2/EP2/CAS | Accessory | Mounting Bracket | Unheated/Elec/HW/S | - | - | - | - | OB | - | - | - | - | - | - | - | - | - | - | - | - | - | - | - | - | - | https://www.marsair.com/Content/Downloads/AccessoriesSupplement/Bracket-Submittals.pdf
| B0005 | Kit, Brckt, Mntng, Adj, Stl, 7", 9", 11" & 13" Clearance, OB, (Set of 2)(Replaces J0005-** to J0007-** & J0702) | 310 | STD2/N2/HV2/NH2/EP2/CAS | Accessory | Mounting Bracket | Unheated/Elec/HW/S | - | - | - | - | OB | - | - | - | - | - | - | - | - | - | - | - | - | - | - | - | - | - | https://www.marsair.com/Content/Downloads/AccessoriesSupplement/Bracket-Submittals.pdf
-
Side Extension Bracket
Side extension brackets are intended to extend the air curtain mounting holes sideways to clear obstructions on the outer edges and/or above the opening. Typically used in conjunction with offset mounting brackets to clear obstructions such as sectional door tracks, pipes and conduit, signs, etc.
| B0020 | Kit, Brckt, Mntng, Side Ext, 4", 6", 8" & 10" Clearance, OB (Set of 2)(Replaces J0016-** to J0018-** & J0731) | 330 | STD2/N2/HV2/NH2/EP2/CAS | Accessory | Mounting Bracket | Unheated/Elec/HW/S | - | - | - | - | OB | - | - | - | - | - | - | - | - | - | - | - | - | - | - | - | - | - | https://www.marsair.com/Content/Downloads/AccessoriesSupplement/Bracket-Submittals.pdf
-
Extended Wall Bracket
Extended wall mounting brackets are intended to clear larger obstructions above the opening that extend beyond the door header but do not extend more than 24" above the door header. Specifically designed to clear drum roll-up type doors and larger diameter objects such as main water and gas pipes and allow the unit to be mounted directly in front of the obstruction. Side baffles are recommended for larger clearances to minimize bypass and losses from gaps
| B0008 | Kit, Brckt, Mntng, Extended Wall,Stl, 10" Clearance, OB, (Set of 2)(Replaces J0008G-OB) | 360 | STD2/N2/HV2/NH2/PH10/PH12/EP2/CAS | Accessory | Mounting Bracket | Unheated/Elec/HW/S | - | - | - | - | OB | - | - | - | - | - | - | - | - | - | - | - | - | - | - | - | - | - | https://www.marsair.com/Content/Downloads/AccessoriesSupplement/Bracket-Submittals.pdf
| B0009 | Kit, Brckt, Mntng, Extended Wall,Stl, 16" Clearance, OB, (Set of 2)(Replaces J0009G-OB) | 360 | STD2/N2/HV2/NH2/PH10/PH12/EP2/CAS | Accessory | Mounting Bracket | Unheated/Elec/HW/S | - | - | - | - | OB | - | - | - | - | - | - | - | - | - | - | - | - | - | - | - | - | - | https://www.marsair.com/Content/Downloads/AccessoriesSupplement/Bracket-Submittals.pdf
| B0010 | Kit, Brckt, Mntng, Extended Wall,Stl, 19" Clearance, OB, (Set of 2)(Replaces J0010G-OB) | 395 | STD2/N2/HV2/NH2/PH10/PH12/EP2/CAS | Accessory | Mounting Bracket | Unheated/Elec/HW/S | - | - | - | - | OB | - | - | - | - | - | - | - | - | - | - | - | - | - | - | - | - | - | https://www.marsair.com/Content/Downloads/AccessoriesSupplement/Bracket-Submittals.pdf
| B0011 | Kit, Brckt, Mntng, Extended Wall,Stl, 23" Clearance, OB, (Set of 2)(Replaces J0011G-OB) | 465 | STD2/N2/HV2/NH2/PH10/PH12/EP2/CAS | Accessory | Mounting Bracket | Unheated/Elec/HW/S | - | - | - | - | OB | - | - | - | - | - | - | - | - | - | - | - | - | - | - | - | - | - | https://www.marsair.com/Content/Downloads/AccessoriesSupplement/Bracket-Submittals.pdf
-
Vertical Mounting
Vertical mounting brackets are designed to secure the Mars air curtain to the floor and wall and are ETL certified for vertical mounting to the floor. Additional brackets (not included) may be required to suit field conditions.
| 09-520 | Accessory, Kit, Vertical Mount, HV2/EP2, All Heat Types, TS (Excl Gas) (2 HW/S Max) | 625 | HV2/EP2 | Accessory | Vertical Mounting Option | Unheated/Elec/HW/S | - | All | All | - | TS | All | - | - | - | - | - | - | - | - | - | - | - | - | - | - | - | - | https://www.marsair.com/Content/Downloads/AccessoriesSupplement/Vertical-Mounting-Kit.pdf
| 09-520SS | Accessory, Kit, Vertical Mount, HV2/EP2, All Heat Types, 304SS (Excl Gas) (2 HW/S Max) | 1090 | HV2/EP2 | Accessory | Vertical Mounting Option | Unheated/Elec/HW/S | - | All | All | - | SS | All | - | - | - | - | - | - | - | - | - | - | - | - | - | - | - | - | https://www.marsair.com/Content/Downloads/AccessoriesSupplement/Vertical-Mounting-Kit.pdf
-
Filters
Aluminum (washable) filters are designed to meet UL Class 2 requirements, with superior dust and debris holding capacity. The multi-layer bonded expanded aluminum construction allows uniform loading and low airflow resistance for long life and improved protection. They are durable, rust-proof, and are easy to clean or replace in the field. Tandem mounted for longer unit lengths not shown.
Flatbank Filters
Pressed Aluminum
| J2236 | Filter, Kit, Alum, Washable, HV2/EP2, 36" Set of 2, (2) 34 1/4"" x 15 1/8" | 100 | HV2/EP2 | Accessory | Aluminum Filters | All | 36 | - | - | - | - | - | - | - | - | - | - | - | - | - | - | - | - | - | - | - | - | - | https://www.marsair.com/Content/Downloads/AccessoriesSupplement/Pressed-Frame-Filter-Submittals.pdf
| J2242 | Filter, Kit, Alum, Washable, HV2/EP2, 42" Set of 2, (2) 40 1/4" x 15 1/8" | 125 | HV2/EP2 | Accessory | Aluminum Filters | All | 42 | - | - | - | - | - | - | - | - | - | - | - | - | - | - | - | - | - | - | - | - | - | https://www.marsair.com/Content/Downloads/AccessoriesSupplement/Pressed-Frame-Filter-Submittals.pdf
| J2248 | Filter, Kit, Alum, Washable, HV2/EP2, 48" Set of 2, (2) 46 1/4" x 15 1/8" | 135 | HV2/EP2 | Accessory | Aluminum Filters | All | 48 | - | - | - | - | - | - | - | - | - | - | - | - | - | - | - | - | - | - | - | - | - | https://www.marsair.com/Content/Downloads/AccessoriesSupplement/Pressed-Frame-Filter-Submittals.pdf
| J2260 | Filter, Kit, Alum, Washable, HV2/EP2, 60" Set of 2, (4) 29 1/8" x 15 1/8" | 180 | HV2/EP2 | Accessory | Aluminum Filters | All | 60 | - | - | - | - | - | - | - | - | - | - | - | - | - | - | - | - | - | - | - | - | - | https://www.marsair.com/Content/Downloads/AccessoriesSupplement/Pressed-Frame-Filter-Submittals.pdf
| J2272 | Filter, Kit, Alum, Washable, HV2/EP2, 72" Set of 2, (4) 34 1/4" x 15 1/8" | 215 | HV2/EP2 | Accessory | Aluminum Filters | All | 72 | - | - | - | - | - | - | - | - | - | - | - | - | - | - | - | - | - | - | - | - | - | https://www.marsair.com/Content/Downloads/AccessoriesSupplement/Pressed-Frame-Filter-Submittals.pdf
| J2284 | Filter, Kit, Alum, Washable, HV2/EP2, 84" Set of 2, (4) 40 1/4" x 15 1/8" | 240 | HV2/EP2 | Accessory | Aluminum Filters | All | 84 | - | - | - | - | - | - | - | - | - | - | - | - | - | - | - | - | - | - | - | - | - | https://www.marsair.com/Content/Downloads/AccessoriesSupplement/Pressed-Frame-Filter-Submittals.pdf
| J2296 | Filter, Kit, Alum, Washable, HV2/EP2, 96" Set of 2, (4) 46 1/4" x 15 1/8" | 285 | HV2/EP2 | Accessory | Aluminum Filters | All | 96 | - | - | - | - | - | - | - | - | - | - | - | - | - | - | - | - | - | - | - | - | - | https://www.marsair.com/Content/Downloads/AccessoriesSupplement/Pressed-Frame-Filter-Submittals.pdf
| J22108-2 | Filter, Kit, Alum, Washable, HV2108-2/EP2, 108" Set of 2, (8) 26 1/8" x 15 1/8" | 315 | HV2/EP2 | Accessory | Aluminum Filters | All | 108 | - | - | - | - | - | - | - | - | - | - | - | - | - | - | - | - | - | - | - | - | - | https://www.marsair.com/Content/Downloads/AccessoriesSupplement/Pressed-Frame-Filter-Submittals.pdf
| J22108-3 | Filter, Kit, Alum, Washable, HV2108-3/EP2, 108" Set of 2, (6) 34 1/4" x 15 1/8" | 315 | HV2/EP2 | Accessory | Aluminum Filters | All | 108 | - | - | - | - | - | - | - | - | - | - | - | - | - | - | - | - | - | - | - | - | - | https://www.marsair.com/Content/Downloads/AccessoriesSupplement/Pressed-Frame-Filter-Submittals.pdf
| J22120-2 | Filter, Kit, Alum, Washable, HV2/EP2120-2, 120" Set of 2, (8) 29 1/8" x 15 1/8" | 345 | HV2/EP2 | Accessory | Aluminum Filters | All | 120 | - | - | - | - | - | - | - | - | - | - | - | - | - | - | - | - | - | - | - | - | - | https://www.marsair.com/Content/Downloads/AccessoriesSupplement/Pressed-Frame-Filter-Submittals.pdf
| J22120-3 | Filter, Kit, Alum, Washable, HV2/EP2120-3, 120" Set of 2, (6) 38 1/4" x 15 1/8" | 345 | HV2/EP2 | Accessory | Aluminum Filters | All | 120 | - | - | - | - | - | - | - | - | - | - | - | - | - | - | - | - | - | - | - | - | - | https://www.marsair.com/Content/Downloads/AccessoriesSupplement/Pressed-Frame-Filter-Submittals.pdf
| J22144 | Filter, Kit, Alum, Washable, HV2/EP2, 144" Set of 2, (6) 46 1/4" x 15 1/8" | 425 | HV2/EP2 | Accessory | Aluminum Filters | All | 144 | - | - | - | - | - | - | - | - | - | - | - | - | - | - | - | - | - | - | - | - | - | https://www.marsair.com/Content/Downloads/AccessoriesSupplement/Pressed-Frame-Filter-Submittals.pdf
| J22144-4 | Filter, Kit, Alum, Washable, HV2/EP2, 144" Set of 2, (8) 34 1/4"" x 15 1/8" | 440 | HV2/EP2 | Accessory | Aluminum Filters | All | 144 | - | - | - | - | - | - | - | - | - | - | - | - | - | - | - | - | - | - | - | - | - | https://www.marsair.com/Content/Downloads/AccessoriesSupplement/Pressed-Frame-Filter-Submittals.pdf
HOT WATER/STEAM HEATED HOT WATER/STEAM HEATED HOT WATER/STEAM HEATED HOT WATER/STEAM HEATED HOT WATER/STEAM HEATED HOT WATER/STEAM HEATED HOT WATER/STEAM HEATED HOT WATER/STEAM HEATED HOT WATER/STEAM HEATED HOT WATER/STEAM HEATED HOT WATER/STEAM HEATED HOT WATER/STEAM HEATED | Hot Water Heated
EP2 Titanium Silver
| EP296-2XG-TS | EP296, 2Mtr, 3HP, HW Htd, 2 Row, 208/230v,3ø,60Hz, Galv, TS | 7910 | EP2 | FG | - | HW | 96 | - | 208/230 | 60 | TS | 3 | X | G | - | 284 | 2 | 16.6/15.2 | - | 27 | 21/19 | 25/20 | 9600 | 4800 | 325 | ETL(UL1995/CSA22.2) | 16 | 14 | https://www.marsair.com/Content/Downloads/Submittals/EP2-Hot-Water-Steam-Heated-Submittals.pdf
| EP296-2XH-TS | EP296, 2Mtr, 3HP, HW Htd, 2 Row, 460v,3ø,60Hz, Galv, TS | 7910 | EP2 | FG | - | HW | 96 | - | 460 | 60 | TS | 3 | X | H | - | 284 | 2 | 7.6 | - | 27 | 10 | 15 | 9600 | 4800 | 325 | ETL(UL1995/CSA22.2) | 16 | 14 | https://www.marsair.com/Content/Downloads/Submittals/EP2-Hot-Water-Steam-Heated-Submittals.pdf
| EP296-2XI-TS | EP296, 2Mtr, 3HP, HW Htd, 2 Row, 575v,3ø,60Hz, Galv, TS | 7975 | EP2 | FG | - | HW | 96 | - | 575 | 60 | TS | 3 | X | I | - | 284 | 2 | 6 | - | 27 | 8 | 15 | 9600 | 4800 | 325 | ETL(UL1995/CSA22.2) | 16 | 14 | https://www.marsair.com/Content/Downloads/Submittals/EP2-Hot-Water-Steam-Heated-Submittals.pdf
| EP2108-2XG-TS | EP2108, 2Mtr, 3HP, HW Htd, 2 Row, 208/230v,3ø,60Hz, Galv, TS | 8370 | EP2 | FG | - | HW | 108 | - | 208/230 | 60 | TS | 3 | X | G | - | 306 | 2 | 16.6/15.2 | - | 30 | 21/19 | 25/20 | 9600 | 4200 | 345 | ETL(UL1995/CSA22.2) | 16 | 14 | https://www.marsair.com/Content/Downloads/Submittals/EP2-Hot-Water-Steam-Heated-Submittals.pdf
| EP2108-2XH-TS | EP2108, 2Mtr, 3HP, HW Htd, 2 Row, 460v,3ø,60Hz, Galv, TS | 8370 | EP2 | FG | - | HW | 108 | - | 460 | 60 | TS | 3 | X | H | - | 306 | 2 | 7.6 | - | 30 | 10 | 15 | 9600 | 4200 | 345 | ETL(UL1995/CSA22.2) | 16 | 14 | https://www.marsair.com/Content/Downloads/Submittals/EP2-Hot-Water-Steam-Heated-Submittals.pdf
| EP2108-2XI-TS | EP2108, 2Mtr, 3HP, HW Htd, 2 Row, 575v,3ø,60Hz, Galv, TS | 8435 | EP2 | FG | - | HW | 108 | - | 575 | 60 | TS | 3 | X | I | - | 306 | 2 | 6 | - | 30 | 8 | 15 | 9600 | 4200 | 345 | ETL(UL1995/CSA22.2) | 16 | 14 | https://www.marsair.com/Content/Downloads/Submittals/EP2-Hot-Water-Steam-Heated-Submittals.pdf
| EP2120-2XG-TS | EP2120, 2Mtr, 3HP, HW Htd, 2 Row, 208/230v,3ø,60Hz, Galv, TS | 8575 | EP2 | FG | - | HW | 120 | - | 208/230 | 60 | TS | 3 | X | G | - | 326 | 2 | 16.6/15.2 | - | 31 | 21/19 | 25/20 | 9600 | 3840 | 385 | ETL(UL1995/CSA22.2) | 16 | 14 | https://www.marsair.com/Content/Downloads/Submittals/EP2-Hot-Water-Steam-Heated-Submittals.pdf
| EP2120-2XH-TS | EP2120, 2Mtr, 3HP, HW Htd, 2 Row, 460v,3ø,60Hz, Galv, TS | 8575 | EP2 | FG | - | HW | 120 | - | 460 | 60 | TS | 3 | X | H | - | 326 | 2 | 7.6 | - | 31 | 10 | 15 | 9600 | 3840 | 385 | ETL(UL1995/CSA22.2) | 16 | 14 | https://www.marsair.com/Content/Downloads/Submittals/EP2-Hot-Water-Steam-Heated-Submittals.pdf
| EP2120-2XI-TS | EP2120, 2Mtr, 3HP, HW Htd, 2 Row, 575v,3ø,60Hz, Galv, TS | 8630 | EP2 | FG | - | HW | 120 | - | 575 | 60 | TS | 3 | X | I | - | 326 | 2 | 6 | - | 31 | 8 | 15 | 9600 | 3840 | 385 | ETL(UL1995/CSA22.2) | 16 | 14 | https://www.marsair.com/Content/Downloads/Submittals/EP2-Hot-Water-Steam-Heated-Submittals.pdf
| EP2120-3XG-TS | EP2120, 3Mtr, 3HP, HW Htd, 2 Row, 208/230v,3ø,60Hz, Galv, TS | 9515 | EP2 | FG | - | HW | 120 | - | 208/230 | 60 | TS | 3 | X | G | - | 382 | 3 | 24.9/22.8 | - | 25 | 32/29 | 35/30 | 14400 | 5760 | 440 | ETL(UL1995/CSA22.2) | 16 | 14 | https://www.marsair.com/Content/Downloads/Submittals/EP2-Hot-Water-Steam-Heated-Submittals.pdf
| EP2120-3XH-TS | EP2120, 3Mtr, 3HP, HW Htd, 2 Row, 460v,3ø,60Hz, Galv, TS | 9515 | EP2 | FG | - | HW | 120 | - | 460 | 60 | TS | 3 | X | H | - | 382 | 3 | 11.4 | - | 25 | 15 | 20 | 14400 | 5760 | 440 | ETL(UL1995/CSA22.2) | 16 | 14 | https://www.marsair.com/Content/Downloads/Submittals/EP2-Hot-Water-Steam-Heated-Submittals.pdf
| EP2120-3XI-TS | EP2120, 3Mtr, 3HP, HW Htd, 2 Row, 575v,3ø,60Hz, Galv, TS | 9615 | EP2 | FG | - | HW | 120 | - | 575 | 60 | TS | 3 | X | I | - | 382 | 3 | 9 | - | 25 | 12 | 15 | 14400 | 5760 | 440 | ETL(UL1995/CSA22.2) | 16 | 14 | https://www.marsair.com/Content/Downloads/Submittals/EP2-Hot-Water-Steam-Heated-Submittals.pdf
| EP2144-3XG-TS | EP2144, 3Mtr, 3HP, HW Htd, 2 Row, 208/230v,3ø,60Hz, Galv, TS | 10210 | EP2 | FG | - | HW | 144 | - | 208/230 | 60 | TS | 3 | X | G | - | 429 | 3 | 24.9/22.8 | - | 28 | 32/29 | 35/30 | 14400 | 4800 | 500 | ETL(UL1995/CSA22.2) | 16 | 14 | https://www.marsair.com/Content/Downloads/Submittals/EP2-Hot-Water-Steam-Heated-Submittals.pdf
| EP2144-3XH-TS | EP2144, 3Mtr, 3HP, HW Htd, 2 Row, 460v,3ø,60Hz, Galv, TS | 10210 | EP2 | FG | - | HW | 144 | - | 460 | 60 | TS | 3 | X | H | - | 429 | 3 | 11.4 | - | 28 | 15 | 20 | 14400 | 4800 | 500 | ETL(UL1995/CSA22.2) | 16 | 14 | https://www.marsair.com/Content/Downloads/Submittals/EP2-Hot-Water-Steam-Heated-Submittals.pdf
| EP2144-3XI-TS | EP2144, 3Mtr, 3HP, HW Htd, 2 Row, 575v,3ø,60Hz, Galv, TS | 10310 | EP2 | FG | - | HW | 144 | - | 575 | 60 | TS | 3 | X | I | - | 429 | 3 | 9 | - | 28 | 12 | 15 | 14400 | 4800 | 500 | ETL(UL1995/CSA22.2) | 16 | 14 | https://www.marsair.com/Content/Downloads/Submittals/EP2-Hot-Water-Steam-Heated-Submittals.pdf
Steam Heated
EP2 Titanium Silver
| EP296-2ZG-TS | EP296, 2Mtr, 3HP, S Htd, 2 Row, 208/230v,3ø,60Hz, Galv, TS | 7910 | EP2 | FG | - | S | 96 | - | 208/230 | 60 | TS | 3 | Z | G | - | 443 | 2 | 16.6/15.2 | - | 43 | 21/19 | 25/20 | 9600 | 4800 | 325 | ETL(UL1995/CSA22.2) | 16 | 14 | https://www.marsair.com/Content/Downloads/Submittals/EP2-Hot-Water-Steam-Heated-Submittals.pdf
| EP296-2ZH-TS | EP296, 2Mtr, 3HP, S Htd, 2 Row, 460v,3ø,60Hz, Galv, TS | 7910 | EP2 | FG | - | S | 96 | - | 460 | 60 | TS | 3 | Z | H | - | 443 | 2 | 7.6 | - | 43 | 10 | 15 | 9600 | 4800 | 325 | ETL(UL1995/CSA22.2) | 16 | 14 | https://www.marsair.com/Content/Downloads/Submittals/EP2-Hot-Water-Steam-Heated-Submittals.pdf
| EP296-2ZI-TS | EP296, 2Mtr, 3HP, S Htd, 2 Row, 575v,3ø,60Hz, Galv, TS | 7975 | EP2 | FG | - | S | 96 | - | 575 | 60 | TS | 3 | Z | I | - | 443 | 2 | 6 | - | 43 | 8 | 15 | 9600 | 4800 | 325 | ETL(UL1995/CSA22.2) | 16 | 14 | https://www.marsair.com/Content/Downloads/Submittals/EP2-Hot-Water-Steam-Heated-Submittals.pdf
| EP2108-2ZG-TS | EP2108, 2Mtr, 3HP, S Htd, 2 Row, 208/230v,3ø,60Hz, Galv, TS | 8370 | EP2 | FG | - | S | 108 | - | 208/230 | 60 | TS | 3 | Z | G | - | 471 | 2 | 16.6/15.2 | - | 45 | 21/19 | 25/20 | 9600 | 4200 | 345 | ETL(UL1995/CSA22.2) | 16 | 14 | https://www.marsair.com/Content/Downloads/Submittals/EP2-Hot-Water-Steam-Heated-Submittals.pdf
| EP2108-2ZH-TS | EP2108, 2Mtr, 3HP, S Htd, 2 Row, 460v,3ø,60Hz, Galv, TS | 8370 | EP2 | FG | - | S | 108 | - | 460 | 60 | TS | 3 | Z | H | - | 471 | 2 | 7.6 | - | 45 | 10 | 15 | 9600 | 4200 | 345 | ETL(UL1995/CSA22.2) | 16 | 14 | https://www.marsair.com/Content/Downloads/Submittals/EP2-Hot-Water-Steam-Heated-Submittals.pdf
| EP2108-2ZI-TS | EP2108, 2Mtr, 3HP, S Htd, 2 Row, 575v,3ø,60Hz, Galv, TS | 8435 | EP2 | FG | - | S | 108 | - | 575 | 60 | TS | 3 | Z | I | - | 471 | 2 | 6 | - | 45 | 8 | 15 | 9600 | 4200 | 345 | ETL(UL1995/CSA22.2) | 16 | 14 | https://www.marsair.com/Content/Downloads/Submittals/EP2-Hot-Water-Steam-Heated-Submittals.pdf
| EP2120-2ZG-TS | EP2120, 2Mtr, 3HP, S Htd, 2 Row, 208/230v,3ø,60Hz, Galv, TS | 8575 | EP2 | FG | - | S | 120 | - | 208/230 | 60 | TS | 3 | Z | G | - | 497 | 2 | 16.6/15.2 | - | 48 | 21/19 | 25/20 | 9600 | 3840 | 385 | ETL(UL1995/CSA22.2) | 16 | 14 | https://www.marsair.com/Content/Downloads/Submittals/EP2-Hot-Water-Steam-Heated-Submittals.pdf
| EP2120-2ZH-TS | EP2120, 2Mtr, 3HP, S Htd, 2 Row, 460v,3ø,60Hz, Galv, TS | 8575 | EP2 | FG | - | S | 120 | - | 460 | 60 | TS | 3 | Z | H | - | 497 | 2 | 7.6 | - | 48 | 10 | 15 | 9600 | 3840 | 385 | ETL(UL1995/CSA22.2) | 16 | 14 | https://www.marsair.com/Content/Downloads/Submittals/EP2-Hot-Water-Steam-Heated-Submittals.pdf
| EP2120-2ZI-TS | EP2120, 2Mtr, 3HP, S Htd, 2 Row, 575v,3ø,60Hz, Galv, TS | 8630 | EP2 | FG | - | S | 120 | - | 575 | 60 | TS | 3 | Z | I | - | 497 | 2 | 6 | - | 48 | 8 | 15 | 9600 | 3840 | 385 | ETL(UL1995/CSA22.2) | 16 | 14 | https://www.marsair.com/Content/Downloads/Submittals/EP2-Hot-Water-Steam-Heated-Submittals.pdf
| EP2120-3ZG-TS | EP2120, 3Mtr, 3HP, S Htd, 2 Row, 208/230v,3ø,60Hz, Galv, TS | 9515 | EP2 | FG | - | S | 120 | - | 208/230 | 60 | TS | 3 | Z | G | - | 618 | 3 | 24.9/22.8 | - | 40 | 32/29 | 35/30 | 14400 | 5760 | 440 | ETL(UL1995/CSA22.2) | 16 | 14 | https://www.marsair.com/Content/Downloads/Submittals/EP2-Hot-Water-Steam-Heated-Submittals.pdf
| EP2120-3ZH-TS | EP2120, 3Mtr, 3HP, S Htd, 2 Row, 460v,3ø,60Hz, Galv, TS | 9515 | EP2 | FG | - | S | 120 | - | 460 | 60 | TS | 3 | Z | H | - | 618 | 3 | 11.4 | - | 40 | 15 | 20 | 14400 | 5760 | 440 | ETL(UL1995/CSA22.2) | 16 | 14 | https://www.marsair.com/Content/Downloads/Submittals/EP2-Hot-Water-Steam-Heated-Submittals.pdf
| EP2120-3ZI-TS | EP2120, 3Mtr, 3HP, S Htd, 2 Row, 575v,3ø,60Hz, Galv, TS | 9615 | EP2 | FG | - | S | 120 | - | 575 | 60 | TS | 3 | Z | I | - | 618 | 3 | 9 | - | 40 | 12 | 15 | 14400 | 5760 | 440 | ETL(UL1995/CSA22.2) | 16 | 14 | https://www.marsair.com/Content/Downloads/Submittals/EP2-Hot-Water-Steam-Heated-Submittals.pdf
| EP2144-3ZG-TS | EP2144, 3Mtr, 3HP, S Htd, 2 Row, 208/230v,3ø,60Hz, Galv, TS | 10210 | EP2 | FG | - | S | 144 | - | 208/230 | 60 | TS | 3 | Z | G | - | 680 | 3 | 24.9/22.8 | - | 44 | 32/29 | 35/30 | 14400 | 4800 | 500 | ETL(UL1995/CSA22.2) | 16 | 14 | https://www.marsair.com/Content/Downloads/Submittals/EP2-Hot-Water-Steam-Heated-Submittals.pdf
| EP2144-3ZH-TS | EP2144, 3Mtr, 3HP, S Htd, 2 Row, 460v,3ø,60Hz, Galv, TS | 10210 | EP2 | FG | - | S | 144 | - | 460 | 60 | TS | 3 | Z | H | - | 680 | 3 | 11.4 | - | 44 | 15 | 20 | 14400 | 4800 | 500 | ETL(UL1995/CSA22.2) | 16 | 14 | https://www.marsair.com/Content/Downloads/Submittals/EP2-Hot-Water-Steam-Heated-Submittals.pdf
| EP2144-3ZI-TS | EP2144, 3Mtr, 3HP, S Htd, 2 Row, 575v,3ø,60Hz, Galv, TS | 10310 | EP2 | FG | - | S | 144 | - | 575 | 60 | TS | 3 | Z | I | - | 680 | 3 | 9 | - | 44 | 12 | 15 | 14400 | 4800 | 500 | ETL(UL1995/CSA22.2) | 16 | 14 | https://www.marsair.com/Content/Downloads/Submittals/EP2-Hot-Water-Steam-Heated-Submittals.pdf
-
| HOT WATER/STEAM HEATED ACCESSORIES | Please note the following represent the most commonly selected accessory in each respective category
Door Limit Switches
Door limit switches automatically activate and de-activate (start and stop) the air curtain when the door(s) open and close.
Note: Control panel will be required if the air curtain selected is 3 phase or exceeds 250 volts, 20 amps, or 1 total horsepower. Please refer to the panel and/or switch submittals for additional rating details.
Mechanical
Mechanical switches are suitable for all door types and can be used without a control panel or controller if it does not exceed the switch limitations. Mechanical switches are adaptable to varying field conditions and have a large throw (activation range) to compensate for doors that may not close completely. Please refer to the switch submittals for switch limitations and control requirements. (See Severe Duty Options for Washdown and Explosion Proof door limit switches)
| 99-014 | Switch, Door Limit, SPST, 250v,20A,1HP Max, Indoor, NEMA 1, Comb Plunger/Roller Type (Rmt Mntd) | 130 | All | Accessory | Limit Switch | All | - | 230 | - | - | - | 1 | - | - | - | - | - | 20 | - | - | - | - | - | - | - | UR | - | - | https://www.marsair.com/Content/Downloads/AccessoriesSupplement/Door-Limit-Switch-Submittals.pdf
| 99-013 | Switch, Door Limit, SPST, 250v,20A,1HP Max, Indoor, NEMA 1, Plunger Type (Rmt Mntd) | 130 | All | Accessory | Limit Switch | All | - | 230 | - | - | - | 1 | - | - | - | - | - | 20 | - | - | - | - | - | - | - | UR | - | - | https://www.marsair.com/Content/Downloads/AccessoriesSupplement/Door-Limit-Switch-Submittals.pdf
-
Magnetic
Magnetic switches are designed for low profile architectural NEMA 1 applications and are typically used for low voltage controls systems. Input power is limited to 1 phase and 240 volts, and a motor control panel or solid-state controller is required for all magnetic switches when used with unheated, hot water/steam, or indirect gas fired models. Magnetic switches have a narrow throw (activation range, 3/8” or less) and require the door(s) to fully close to de-activate the air curtain(s). Please refer to the switch submittals for switch limitations and control requirements.
Industrial Surface-Mounted
Industrial surface-mounted switches are designed for large factory and warehouse doors. The larger heavier duty aluminum reed switches and magnets allow for high voltage (120 volt), low load (1/2 amp) controls applications, and can withstand the rigors of industrial wear and tear. Conduits are required for high voltage control signals and may be used for 24V controls.
| 99-124 | Switch, Industrial Metallic, Magnetic Reed, Floor Mntd, 120v, NEMA1 (Cntrlr or Pnl Req) | 310 | All | Accessory | Limit Switch | All | - | 115 | - | - | - | - | - | - | - | - | - | - | - | - | - | - | - | - | - | - | - | - | https://www.marsair.com/Content/Downloads/AccessoriesSupplement/Magnetic-Door-Switch-Submittals.pdf
| 99-125 | Switch, Industrial Metallic, Magnetic Reed, Surface Mntd, 120v, NEMA1 (Cntrlr or Pnl Req) | 310 | All | Accessory | Limit Switch | All | - | 115 | - | - | - | - | - | - | - | - | - | - | - | - | - | - | - | - | - | - | - | - | https://www.marsair.com/Content/Downloads/AccessoriesSupplement/Magnetic-Door-Switch-Submittals.pdf
-
Motor Control Panels
Mars Motor Control Panels (“Motor Starters”) integrate with Mars air curtain(s) to automatically and/or manually activate and de-activate (start and stop) the air curtain, via H-O-A (Hands-Off-Automatic), when the door(s) open and close. A panel is required when the air curtain uses 3 phase power or exceeds the door limit switch electrical limitations. Available in all voltages, horsepower, and phases with 115-volt control standard (24V available as an Options) for unheated, hot water/steam, and indirect gas fired units. All panels are NEMA 1, designed for indoor use to provide protection to personnel against access to hazardous parts, and to provide a degree of protection to the equipment against ingress of solid foreign objects.
Hot Water/Steam
| MCPD-1VG | CtrlPanel, 1Mtr, 3HP, HW/S, 208/230v,3Ø,60Hz (Rmt Mtd) | 1930 | EP2 | Accessory | Control Panel | HW/S | - | - | 208/230 | 60 | Gray | 3 | V | G | - | - | 1 | - | - | - | - | - | - | - | - | UL508 | - | - | https://www.marsair.com/Content/Downloads/AccessoriesSupplement/Motor-Control-Panel-Submittals.pdf
| MCPD-1VH | CtrlPanel, 1Mtr, 3HP, HW/S, 460v,3Ø,60Hz (Rmt Mtd) | 1930 | EP2 | Accessory | Control Panel | HW/S | - | - | 460 | 60 | Gray | 3 | V | H | - | - | 1 | - | - | - | - | - | - | - | - | UL508 | - | - | https://www.marsair.com/Content/Downloads/AccessoriesSupplement/Motor-Control-Panel-Submittals.pdf
| MCPD-1VI | CtrlPanel, 1Mtr, 3HP, HW/S, 575v,3Ø,60Hz (Rmt Mtd) | 2140 | EP2 | Accessory | Control Panel | HW/S | - | - | 575 | 60 | Gray | 3 | V | I | - | - | 1 | - | - | - | - | - | - | - | - | UL508 | - | - | https://www.marsair.com/Content/Downloads/AccessoriesSupplement/Motor-Control-Panel-Submittals.pdf
| MCPD-2VG | CtrlPanel, 2Mtr, 3HP, HW/S, 208/230v,3Ø,60Hz (Rmt Mtd) | 2085 | EP2 | Accessory | Control Panel | HW/S | - | - | 208/230 | 60 | Gray | 3 | V | G | - | - | 2 | - | - | - | - | - | - | - | - | UL508 | - | - | https://www.marsair.com/Content/Downloads/AccessoriesSupplement/Motor-Control-Panel-Submittals.pdf
| MCPD-2VH | CtrlPanel, 2Mtr, 3HP, HW/S, 460v,3Ø,60Hz (Rmt Mtd) | 2085 | EP2 | Accessory | Control Panel | HW/S | - | - | 460 | 60 | Gray | 3 | V | H | - | - | 2 | - | - | - | - | - | - | - | - | UL508 | - | - | https://www.marsair.com/Content/Downloads/AccessoriesSupplement/Motor-Control-Panel-Submittals.pdf
| MCPD-2VI | CtrlPanel, 2Mtr, 3HP, HW/S, 575v,3Ø,60Hz (Rmt Mtd) | 2290 | EP2 | Accessory | Control Panel | HW/S | - | - | 575 | 60 | Gray | 3 | V | I | - | - | 2 | - | - | - | - | - | - | - | - | UL508 | - | - | https://www.marsair.com/Content/Downloads/AccessoriesSupplement/Motor-Control-Panel-Submittals.pdf
| MCPD-3VG | CtrlPanel, 3Mtr, 3HP, HW/S, 208/230v,3Ø,60Hz (Rmt Mtd) | 2645 | EP2 | Accessory | Control Panel | HW/S | - | - | 208/230 | 60 | Gray | 3 | V | G | - | - | 3 | - | - | - | - | - | - | - | - | UL508 | - | - | https://www.marsair.com/Content/Downloads/AccessoriesSupplement/Motor-Control-Panel-Submittals.pdf
| MCPD-3VH | CtrlPanel, 3Mtr, 3HP, HW/S, 460v,3Ø,60Hz (Rmt Mtd) | 2645 | EP2 | Accessory | Control Panel | HW/S | - | - | 460 | 60 | Gray | 3 | V | H | - | - | 3 | - | - | - | - | - | - | - | - | UL508 | - | - | https://www.marsair.com/Content/Downloads/AccessoriesSupplement/Motor-Control-Panel-Submittals.pdf
| MCPD-3VI | CtrlPanel, 3Mtr, 3HP, HW/S, 575v,3Ø,60Hz (Rmt Mtd) | 2855 | EP2 | Accessory | Control Panel | HW/S | - | - | 575 | 60 | Gray | 3 | V | I | - | - | 3 | - | - | - | - | - | - | - | - | UL508 | - | - | https://www.marsair.com/Content/Downloads/AccessoriesSupplement/Motor-Control-Panel-Submittals.pdf
| MCPD-4VG | CtrlPanel, 4Mtr, 3HP, HW/S, 208/230v,3Ø,60Hz (Rmt Mtd) | 3450 | EP2 | Accessory | Control Panel | HW/S | - | - | 208/230 | 60 | Gray | 3 | V | G | - | - | 4 | - | - | - | - | - | - | - | - | UL508 | - | - | https://www.marsair.com/Content/Downloads/AccessoriesSupplement/Motor-Control-Panel-Submittals.pdf
| MCPD-4VH | CtrlPanel, 4Mtr, 3HP, HW/S, 460v,3Ø,60Hz (Rmt Mtd) | 3450 | EP2 | Accessory | Control Panel | HW/S | - | - | 460 | 60 | Gray | 3 | V | H | - | - | 4 | - | - | - | - | - | - | - | - | UL508 | - | - | https://www.marsair.com/Content/Downloads/AccessoriesSupplement/Motor-Control-Panel-Submittals.pdf
| MCPD-4VI | CtrlPanel, 4Mtr, 3HP, HW/S, 575v,3Ø,60Hz (Rmt Mtd) | 3665 | EP2 | Accessory | Control Panel | HW/S | - | - | 575 | 60 | Gray | 3 | V | I | - | - | 4 | - | - | - | - | - | - | - | - | UL508 | - | - | https://www.marsair.com/Content/Downloads/AccessoriesSupplement/Motor-Control-Panel-Submittals.pdf
| MCPD-5VG | CtrlPanel, 5Mtr, 3HP, HW/S, 208/230v,3Ø,60Hz (Rmt Mtd) | 4265 | EP2 | Accessory | Control Panel | HW/S | - | - | 208/230 | 60 | Gray | 3 | V | G | - | - | 5 | - | - | - | - | - | - | - | - | UL508 | - | - | https://www.marsair.com/Content/Downloads/AccessoriesSupplement/Motor-Control-Panel-Submittals.pdf
| MCPD-5VH | CtrlPanel, 5Mtr, 3HP, HW/S, 460v,3Ø,60Hz (Rmt Mtd) | 4265 | EP2 | Accessory | Control Panel | HW/S | - | - | 460 | 60 | Gray | 3 | V | H | - | - | 5 | - | - | - | - | - | - | - | - | UL508 | - | - | https://www.marsair.com/Content/Downloads/AccessoriesSupplement/Motor-Control-Panel-Submittals.pdf
| MCPD-5VI | CtrlPanel, 5Mtr, 3HP, HW/S, 575v,1Ø,60Hz (Rmt Mtd) | 4485 | EP2 | Accessory | Control Panel | HW/S | - | - | 575 | 60 | Gray | 3 | V | I | - | - | 5 | - | - | - | - | - | - | - | - | UL508 | - | - | https://www.marsair.com/Content/Downloads/AccessoriesSupplement/Motor-Control-Panel-Submittals.pdf
| MCPD-6VG | CtrlPanel, 6Mtr, 3HP, HW/S, 208/230v,3Ø,60Hz (Rmt Mtd) | 5070 | EP2 | Accessory | Control Panel | HW/S | - | - | 208/230 | 60 | Gray | 3 | V | G | - | - | 6 | - | - | - | - | - | - | - | - | UL508 | - | - | https://www.marsair.com/Content/Downloads/AccessoriesSupplement/Motor-Control-Panel-Submittals.pdf
| MCPD-6VH | CtrlPanel, 6Mtr, 3HP, HW/S, 460v,3Ø,60Hz (Rmt Mtd) | 5070 | EP2 | Accessory | Control Panel | HW/S | - | - | 460 | 60 | Gray | 3 | V | H | - | - | 6 | - | - | - | - | - | - | - | - | UL508 | - | - | https://www.marsair.com/Content/Downloads/AccessoriesSupplement/Motor-Control-Panel-Submittals.pdf
| MCPD-6VI | CtrlPanel, 6Mtr, 3HP, HW/S, 575v,3Ø,60Hz (Rmt Mtd) | 5285 | HV2 | Accessory | Control Panel | HW/S | - | - | 575 | 60 | Gray | 3 | V | I | - | - | 6 | - | - | - | - | - | - | - | - | UL508 | - | - | https://www.marsair.com/Content/Downloads/AccessoriesSupplement/Motor-Control-Panel-Submittals.pdf
-
Panel Mounted Options can be added to a Mars Motor Control Panels and customized with multiple control options and accessories to suit a variety of customer needs and applications.
Panel Mounted Options
| MCP-TD | Accessory, Panel Mounted, Adjustable Time Delay, 1sec-17min, 24V-120V Cntrl, Unhtd/HW/S/IDF (Pnl Req'd) | 355 | All | Accessory | Mounted Option | Unheated/HW/S/IDF | - | All | All | - | - | - | - | - | - | - | - | - | - | - | - | - | - | - | - | - | - | - | https://www.marsair.com/Content/Downloads/AccessoriesSupplement/Motor-Control-Panel-Submittals.pdf
| MCP-VR | Accessory, Panel Mounted, VFD Ready, Unhtd/HW/S/IDF (Pnl & External Stand Alone VFD Req'd) | 655 | All | Accessory | Mounted Option | Unheated/HW/S/IDF | - | All | All | - | - | - | - | - | - | - | - | - | - | - | - | - | - | - | - | - | - | - | https://www.marsair.com/Content/Downloads/AccessoriesSupplement/Motor-Control-Panel-Submittals.pdf
| MCP-HD | Accessory, Panel Mounted, Heat on Demand, HW/S (T'stat Included) | 515 | All | Accessory | Mounted Option | HW/S | - | All | All | - | - | - | - | - | - | - | - | - | - | - | - | - | - | - | - | - | - | - | https://www.marsair.com/Content/Downloads/AccessoriesSupplement/Motor-Control-Panel-Submittals.pdf
| MCP-24V | Accessory, Panel Mounted, Transformer, Unhtd/HW/S, 24V Cntrl (Pnl Req'd) | 215 | All | Accessory | Mounted Option | Unheated/HW/S | - | All | All | - | - | - | - | - | - | - | - | - | - | - | - | - | - | - | - | - | - | - | https://www.marsair.com/Content/Downloads/AccessoriesSupplement/Motor-Control-Panel-Submittals.pdf
| MCP-FI | Accessory, Panel Mounted, Fire Alarm System Interlock, All Unhtd/HW/S/IDF (Pnl Req'd w/ 24v Circuit) | 410 | All | Accessory | Mounted Option | Unheated/HW/S/IDF | - | All | All | - | - | - | - | - | - | - | - | - | - | - | - | - | - | - | - | - | - | - | https://www.marsair.com/Content/Downloads/AccessoriesSupplement/Motor-Control-Panel-Submittals.pdf
-
BMS
Mars offers enhanced control features for “Smart Buildings” to increase their operational and energy efficiency. The Mars BMS (Building Management System) options offer an easy and seamless integration with industry standard BMS or BAS (Building Automation System) to assist in monitoring and controlling all its mechanical and electrical equipment. This is achieved through a computer-based control system that utilizes various Internet protocols and open standards. Mars offers BACnet as its standard enhanced communication platform.
| BMS-304 | Accessory, BMS Adder for Monitor Only, All HW/S,IDF & WM/BD Elec Ht (Pnl Req'd w/ 24v Circuit) | 410 | All | Accessory | Control Option | HW/S/IDF/Elec | - | All | All | - | - | - | - | - | - | - | - | - | - | - | - | - | - | - | - | - | - | - | https://www.marsair.com/Content/Downloads/AccessoriesSupplement/Motor-Control-Panel-Submittals.pdf
| BMS-305 | Accessory, BMS Adder for Control Only, All HW/S,IDF & WM/BD Elec Ht (Pnl Req'd w/ 24v Circuit) | 440 | All | Accessory | Control Option | HW/S/IDF/Elec | - | All | All | - | - | - | - | - | - | - | - | - | - | - | - | - | - | - | - | - | - | - | https://www.marsair.com/Content/Downloads/AccessoriesSupplement/Motor-Control-Panel-Submittals.pdf
| BMS-306 | Accessory, BMS Adder for Mntr&Cntrl, All HW/S,IDF & WM/BD Elec Ht (Pnl Req'd w/ 24v Circuit) | 475 | All | Accessory | Control Option | HW/S/IDF/Elec | - | All | All | - | - | - | - | - | - | - | - | - | - | - | - | - | - | - | - | - | - | - | https://www.marsair.com/Content/Downloads/AccessoriesSupplement/Motor-Control-Panel-Submittals.pdf
-
Thermostats
The Mars thermostat controls the optional heat output of air curtains by regulating the output temperature and providing supplemental heat to the local area. Thermostats are typically remote mounted to sense the average space or local area temperature (open spaces) and adjusts the air curtain heat to maintain the setpoint temperature.
Mars provides an analog thermostat as standard for most models, with optional programmable digital thermostats available.
| 99-063 | Thermostat, 801, Line Voltage, Up to 250V, Analog, Single Stage, SinglePole | 180 | All | Accessory | Thermostats | HW/S | - | All | All | - | - | 0.33333 | - | - | - | - | - | - | - | - | - | - | - | - | - | - | - | - | https://www.marsair.com/Content/Downloads/AccessoriesSupplement/Thermostat-Submittal.pdf
| 99-064 | Thermostat, 802, Line Voltage, Up to 250V, Analog, Two Stage, DoublePole | 170 | All | Accessory | Thermostats | HW/S | - | All | All | - | - | 0.33333 | - | - | - | - | - | - | - | - | - | - | - | - | - | - | - | - | https://www.marsair.com/Content/Downloads/AccessoriesSupplement/Thermostat-Submittal.pdf
-
Disconnects
Mars disconnects are intended to manually open a circuit to disconnect power from a unit for servicing and/or during an overcurrent or short-circuit event. This is a line of protection for the air curtain and any other equipment that is integrated with it. In addition, it also serves as a mechanism for providing safe access to the unit for periodic maintenance and service, with most having the ability to “lock-out and tag” the input power.
Disconnects are typically shipped remote mounted for field installation and wiring. This is mainly due to the physical size of the disconnect and thickness of the conduit required to integrate with the air curtain. Smaller amperage systems can be panel or unit mounted, but remote mounting as a standalone option is the most practical for higher amperage systems and fused type disconnects.
Fused
A fused disconnect switch is a combination of a manual switch to disconnect the circuit and fuses to shut the circuit off in the event of a problem. The disconnect and fuses are sized according to the unit voltage and amperage. Please refer to the disconnect submittals for additional details and selection guide.
| 99-008-15 | Switch, Disconnect, Fused, 240v, 15A, 3Pole, NEMA3R (Rmt Mntd By Others) | 1240 | All | Accessory | Disconnect | All | - | 115/208/220/230 | 208/230 | 50/60 | - | - | - | - | - | - | - | - | - | - | - | 15 | - | - | - | UL/CSA | - | - | https://www.marsair.com/Content/Downloads/AccessoriesSupplement/Disconnect-Switch-Submittals.pdf
| 99-008-20 | Switch, Disconnect, Fused, 240v, 20A, 3Pole, NEMA3R (Rmt Mntd By Others) | 1240 | All | Accessory | Disconnect | All | - | 115/208/220/230 | 208/230 | 50/60 | - | - | - | - | - | - | - | - | - | - | - | 20 | - | - | - | UL/CSA | - | - | https://www.marsair.com/Content/Downloads/AccessoriesSupplement/Disconnect-Switch-Submittals.pdf
| 99-008-25 | Switch, Disconnect, Fused, 240v, 25A, 3Pole, NEMA3R (Rmt Mntd By Others) | 1240 | All | Accessory | Disconnect | All | - | 115/208/220/230 | 208/230 | 50/60 | - | - | - | - | - | - | - | - | - | - | - | 25 | - | - | - | UL/CSA | - | - | https://www.marsair.com/Content/Downloads/AccessoriesSupplement/Disconnect-Switch-Submittals.pdf
| 99-008-30 | Switch, Disconnect, Fused, 240v, 30A, 3Pole, NEMA3R (Rmt Mntd By Others) | 1240 | All | Accessory | Disconnect | All | - | 115/208/220/230 | 208/230 | 50/60 | - | - | - | - | - | - | - | - | - | - | - | 30 | - | - | - | UL/CSA | - | - | https://www.marsair.com/Content/Downloads/AccessoriesSupplement/Disconnect-Switch-Submittals.pdf
| 99-009-35 | Switch, Disconnect, Fused, 240v, 35A, 3Pole, NEMA3R (Rmt Mntd By Others) | 1240 | All | Accessory | Disconnect | All | - | 115/208/220/230 | 208/230 | 50/60 | - | - | - | - | - | - | - | - | - | - | - | 35 | - | - | - | UL/CSA | - | - | https://www.marsair.com/Content/Downloads/AccessoriesSupplement/Disconnect-Switch-Submittals.pdf
| 99-009-40 | Switch, Disconnect, Fused, 240v, 40A, 3Pole, NEMA3R (Rmt Mntd By Others) | 1240 | All | Accessory | Disconnect | All | - | 115/208/220/230 | 208/230 | 50/60 | - | - | - | - | - | - | - | - | - | - | - | 40 | - | - | - | UL/CSA | - | - | https://www.marsair.com/Content/Downloads/AccessoriesSupplement/Disconnect-Switch-Submittals.pdf
| 99-009-45 | Switch, Disconnect, Fused, 240v, 45A, 3Pole, NEMA3R (Rmt Mntd By Others) | 1240 | All | Accessory | Disconnect | All | - | 115/208/220/230 | 208/230 | 50/60 | - | - | - | - | - | - | - | - | - | - | - | 45 | - | - | - | UL/CSA | - | - | https://www.marsair.com/Content/Downloads/AccessoriesSupplement/Disconnect-Switch-Submittals.pdf
| 99-009-50 | Switch, Disconnect, Fused, 240v, 50A, 3Pole, NEMA3R (Rmt Mntd By Others) | 1240 | All | Accessory | Disconnect | All | - | 115/208/220/230 | 208/230 | 50/60 | - | - | - | - | - | - | - | - | - | - | - | 50 | - | - | - | UL/CSA | - | - | https://www.marsair.com/Content/Downloads/AccessoriesSupplement/Disconnect-Switch-Submittals.pdf
| 99-009-60 | Switch, Disconnect, Fused, 240v, 60A, 3Pole, NEMA3R (Rmt Mntd By Others) | 1240 | All | Accessory | Disconnect | All | - | 115/208/220/230 | 208/230 | 50/60 | - | - | - | - | - | - | - | - | - | - | - | 60 | - | - | - | UL/CSA | - | - | https://www.marsair.com/Content/Downloads/AccessoriesSupplement/Disconnect-Switch-Submittals.pdf
| 99-010-20 | Switch, Disconnect, Fused, 600v, 20A, 3Pole, NEMA3R (Rmt Mntd By Others) | 2095 | All | Accessory | Disconnect | All | - | All | All | 50/60 | - | - | - | - | - | - | - | - | - | - | - | 20 | - | - | - | UL/CSA | - | - | https://www.marsair.com/Content/Downloads/AccessoriesSupplement/Disconnect-Switch-Submittals.pdf
| 99-010-25 | Switch, Disconnect, Fused, 600v, 25A, 3Pole, NEMA3R (Rmt Mntd By Others) | 2095 | All | Accessory | Disconnect | All | - | All | All | 50/60 | - | - | - | - | - | - | - | - | - | - | - | 25 | - | - | - | UL/CSA | - | - | https://www.marsair.com/Content/Downloads/AccessoriesSupplement/Disconnect-Switch-Submittals.pdf
| 99-010-30 | Switch, Disconnect, Fused, 600v, 30A, 3Pole, NEMA3R (Rmt Mntd By Others) | 2095 | All | Accessory | Disconnect | All | - | All | All | 50/60 | - | - | - | - | - | - | - | - | - | - | - | 30 | - | - | - | UL/CSA | - | - | https://www.marsair.com/Content/Downloads/AccessoriesSupplement/Disconnect-Switch-Submittals.pdf
| 99-011-35 | Switch, Disconnect, Fused, 600v, 35A, 3Pole, NEMA3R (Rmt Mntd By Others) | 2320 | All | Accessory | Disconnect | All | - | All | All | 50/60 | - | - | - | - | - | - | - | - | - | - | - | 35 | - | - | - | UL/CSA | - | - | https://www.marsair.com/Content/Downloads/AccessoriesSupplement/Disconnect-Switch-Submittals.pdf
| 99-011-40 | Switch, Disconnect, Fused, 600v, 40A, 3Pole, NEMA3R (Rmt Mntd By Others) | 2320 | All | Accessory | Disconnect | All | - | All | All | 50/60 | - | - | - | - | - | - | - | - | - | - | - | 40 | - | - | - | UL/CSA | - | - | https://www.marsair.com/Content/Downloads/AccessoriesSupplement/Disconnect-Switch-Submittals.pdf
| 99-011-45 | Switch, Disconnect, Fused, 600v, 45A, 3Pole, NEMA3R (Rmt Mntd By Others) | 2320 | All | Accessory | Disconnect | All | - | All | All | 50/60 | - | - | - | - | - | - | - | - | - | - | - | 45 | - | - | - | UL/CSA | - | - | https://www.marsair.com/Content/Downloads/AccessoriesSupplement/Disconnect-Switch-Submittals.pdf
| 99-011-50 | Switch, Disconnect, Fused, 600v, 50A, 3Pole, NEMA3R (Rmt Mntd By Others) | 2320 | All | Accessory | Disconnect | All | - | All | All | 50/60 | - | - | - | - | - | - | - | - | - | - | - | 50 | - | - | - | UL/CSA | - | - | https://www.marsair.com/Content/Downloads/AccessoriesSupplement/Disconnect-Switch-Submittals.pdf
| 99-011-60 | Switch, Disconnect, Fused, 600v, 60A, 3Pole, NEMA3R (Rmt Mntd By Others) | 2320 | All | Accessory | Disconnect | All | - | All | All | 50/60 | - | - | - | - | - | - | - | - | - | - | - | 60 | - | - | - | UL/CSA | - | - | https://www.marsair.com/Content/Downloads/AccessoriesSupplement/Disconnect-Switch-Submittals.pdf
| 99-153-15 | Switch, Disconnect, Fused, 240v, 15A, 3Pole, NEMA1 (Pnl/Unit Mntd) | 1370 | All | Accessory | Disconnect | All | - | 115/208/220/230 | 208/230 | 50/60 | - | - | - | - | - | - | - | - | - | - | - | 15 | - | - | - | UL/CSA | - | - | https://www.marsair.com/Content/Downloads/AccessoriesSupplement/Disconnect-Switch-Submittals.pdf
| 99-153-20 | Switch, Disconnect, Fused, 240v, 20A, 3Pole, NEMA1 (Pnl/Unit Mntd) | 1370 | All | Accessory | Disconnect | All | - | 115/208/220/230 | 208/230 | 50/60 | - | - | - | - | - | - | - | - | - | - | - | 20 | - | - | - | UL/CSA | - | - | https://www.marsair.com/Content/Downloads/AccessoriesSupplement/Disconnect-Switch-Submittals.pdf
| 99-153-25 | Switch, Disconnect, Fused, 240v, 25A, 3Pole, NEMA1 (Pnl/Unit Mntd) | 1370 | All | Accessory | Disconnect | All | - | 115/208/220/230 | 208/230 | 50/60 | - | - | - | - | - | - | - | - | - | - | - | 25 | - | - | - | UL/CSA | - | - | https://www.marsair.com/Content/Downloads/AccessoriesSupplement/Disconnect-Switch-Submittals.pdf
| 99-153-30 | Switch, Disconnect, Fused, 240v, 30A, 3Pole, NEMA1 (Pnl/Unit Mntd) | 1370 | All | Accessory | Disconnect | All | - | 115/208/220/230 | 208/230 | 50/60 | - | - | - | - | - | - | - | - | - | - | - | 30 | - | - | - | UL/CSA | - | - | https://www.marsair.com/Content/Downloads/AccessoriesSupplement/Disconnect-Switch-Submittals.pdf
| 99-154-35 | Switch, Disconnect, Fused, 240v, 35A, 3Pole, NEMA1 (Pnl/Unit Mntd) | 1555 | All | Accessory | Disconnect | All | - | 115/208/220/230 | 208/230 | 50/60 | - | - | - | - | - | - | - | - | - | - | - | 35 | - | - | - | UL/CSA | - | - | https://www.marsair.com/Content/Downloads/AccessoriesSupplement/Disconnect-Switch-Submittals.pdf
| 99-154-40 | Switch, Disconnect, Fused, 240v, 40A, 3Pole, NEMA1 (Pnl/Unit Mntd) | 1555 | All | Accessory | Disconnect | All | - | 115/208/220/230 | 208/230 | 50/60 | - | - | - | - | - | - | - | - | - | - | - | 40 | - | - | - | UL/CSA | - | - | https://www.marsair.com/Content/Downloads/AccessoriesSupplement/Disconnect-Switch-Submittals.pdf
| 99-154-45 | Switch, Disconnect, Fused, 240v, 45A, 3Pole, NEMA1 (Pnl/Unit Mntd) | 1555 | All | Accessory | Disconnect | All | - | 115/208/220/230 | 208/230 | 50/60 | - | - | - | - | - | - | - | - | - | - | - | 45 | - | - | - | UL/CSA | - | - | https://www.marsair.com/Content/Downloads/AccessoriesSupplement/Disconnect-Switch-Submittals.pdf
| 99-154-50 | Switch, Disconnect, Fused, 240v, 50A, 3Pole, NEMA1 (Pnl/Unit Mntd) | 1555 | All | Accessory | Disconnect | All | - | 115/208/220/230 | 208/230 | 50/60 | - | - | - | - | - | - | - | - | - | - | - | 50 | - | - | - | UL/CSA | - | - | https://www.marsair.com/Content/Downloads/AccessoriesSupplement/Disconnect-Switch-Submittals.pdf
| 99-154-60 | Switch, Disconnect, Fused, 240v, 60A, 3Pole, NEMA1 (Pnl/Unit Mntd) | 1555 | All | Accessory | Disconnect | All | - | 115/208/220/230 | 208/230 | 50/60 | - | - | - | - | - | - | - | - | - | - | - | 60 | - | - | - | UL/CSA | - | - | https://www.marsair.com/Content/Downloads/AccessoriesSupplement/Disconnect-Switch-Submittals.pdf
| 99-144-15 | Switch, Disconnect, Fused, 600v, 15A, 3Pole, NEMA1 (Pnl/Unit Mntd) | 1165 | All | Accessory | Disconnect | All | - | All | All | 50/60 | - | - | - | - | - | - | - | - | - | - | - | 15 | - | - | - | UL/CSA | - | - | https://www.marsair.com/Content/Downloads/AccessoriesSupplement/Disconnect-Switch-Submittals.pdf
| 99-144-20 | Switch, Disconnect, Fused, 600v, 20A, 3Pole, NEMA1 (Pnl/Unit Mntd) | 1165 | All | Accessory | Disconnect | All | - | All | All | 50/60 | - | - | - | - | - | - | - | - | - | - | - | 20 | - | - | - | UL/CSA | - | - | https://www.marsair.com/Content/Downloads/AccessoriesSupplement/Disconnect-Switch-Submittals.pdf
| 99-144-25 | Switch, Disconnect, Fused, 600v, 25A, 3Pole, NEMA1 (Pnl/Unit Mntd) | 1165 | All | Accessory | Disconnect | All | - | All | All | 50/60 | - | - | - | - | - | - | - | - | - | - | - | 25 | - | - | - | UL/CSA | - | - | https://www.marsair.com/Content/Downloads/AccessoriesSupplement/Disconnect-Switch-Submittals.pdf
| 99-144-30 | Switch, Disconnect, Fused, 600v, 30A, 3Pole, NEMA1 (Pnl/Unit Mntd) | 1165 | All | Accessory | Disconnect | All | - | All | All | 50/60 | - | - | - | - | - | - | - | - | - | - | - | 30 | - | - | - | UL/CSA | - | - | https://www.marsair.com/Content/Downloads/AccessoriesSupplement/Disconnect-Switch-Submittals.pdf
| 99-145-35 | Switch, Disconnect, Fused, 600v, 35A, 3Pole, NEMA1 (Pnl/Unit Mntd) | 1425 | All | Accessory | Disconnect | All | - | All | All | 50/60 | - | - | - | - | - | - | - | - | - | - | - | 35 | - | - | - | UL/CSA | - | - | https://www.marsair.com/Content/Downloads/AccessoriesSupplement/Disconnect-Switch-Submittals.pdf
| 99-145-40 | Switch, Disconnect, Fused, 600v, 40A, 3Pole, NEMA1 (Pnl/Unit Mntd) | 1425 | All | Accessory | Disconnect | All | - | All | All | 50/60 | - | - | - | - | - | - | - | - | - | - | - | 40 | - | - | - | UL/CSA | - | - | https://www.marsair.com/Content/Downloads/AccessoriesSupplement/Disconnect-Switch-Submittals.pdf
| 99-145-45 | Switch, Disconnect, Fused, 600v, 45A, 3Pole, NEMA1 (Pnl/Unit Mntd) | 1425 | All | Accessory | Disconnect | All | - | All | All | 50/60 | - | - | - | - | - | - | - | - | - | - | - | 45 | - | - | - | UL/CSA | - | - | https://www.marsair.com/Content/Downloads/AccessoriesSupplement/Disconnect-Switch-Submittals.pdf
| 99-145-50 | Switch, Disconnect, Fused, 600v, 50A, 3Pole, NEMA1 (Pnl/Unit Mntd) | 1425 | All | Accessory | Disconnect | All | - | All | All | 50/60 | - | - | - | - | - | - | - | - | - | - | - | 50 | - | - | - | UL/CSA | - | - | https://www.marsair.com/Content/Downloads/AccessoriesSupplement/Disconnect-Switch-Submittals.pdf
| 99-145-60 | Switch, Disconnect, Fused, 600v, 60A, 3Pole, NEMA1 (Pnl/Unit Mntd) | 1425 | All | Accessory | Disconnect | All | - | All | All | 50/60 | - | - | - | - | - | - | - | - | - | - | - | 60 | - | - | - | UL/CSA | - | - | https://www.marsair.com/Content/Downloads/AccessoriesSupplement/Disconnect-Switch-Submittals.pdf
| Non-fused | [14 empty] | -
A non-fused disconnect switch is designed to shut the circuit off in the event of a problem. The disconnects are sized according to the unit voltage and amperage. Please refer to the disconnect submittals for additional details and selection guide.
| 99-153 | Switch, Disconnect, Non-Fused, 240v, 30A, 3Pole, NEMA1 (Pnl/Unit Mntd) | 925 | All | Accessory | Disconnect | All | - | 115/208/220/230 | 208/230 | 50/60 | - | - | - | - | - | - | - | - | - | - | - | 30 | - | - | - | UL/CSA | - | - | https://www.marsair.com/Content/Downloads/AccessoriesSupplement/Disconnect-Switch-Submittals.pdf
| 99-154 | Switch, Disconnect, Non-Fused, 240v, 60A, 3Pole, NEMA1 (Pnl/Unit Mntd) | 925 | All | Accessory | Disconnect | All | - | 115/208/220/230 | 208/230 | 50/60 | - | - | - | - | - | - | - | - | - | - | - | 60 | - | - | - | UL/CSA | - | - | https://www.marsair.com/Content/Downloads/AccessoriesSupplement/Disconnect-Switch-Submittals.pdf
| 99-165 | Switch, Disconnect, Non-Fused, 600v, 20A, 3Pole, NEMA1 (Pnl/Unit Mntd) | 925 | All | Accessory | Disconnect | All | - | All | All | 50/60 | - | - | - | - | - | - | - | - | - | - | - | 20 | - | - | - | UL/CSA | - | - | https://www.marsair.com/Content/Downloads/AccessoriesSupplement/Disconnect-Switch-Submittals.pdf
| 99-144 | Switch, Disconnect, Non-Fused, 600v, 32A, 3Pole, NEMA1 (Pnl/Unit Mntd) | 925 | All | Accessory | Disconnect | All | - | All | All | 50/60 | - | - | - | - | - | - | - | - | - | - | - | 32 | - | - | - | UL/CSA | - | - | https://www.marsair.com/Content/Downloads/AccessoriesSupplement/Disconnect-Switch-Submittals.pdf
| 99-145 | Switch, Disconnect, Non-Fused, 600v, 60A, 3Pole, NEMA1 (Pnl/Unit Mntd) | 925 | All | Accessory | Disconnect | All | - | All | All | 50/60 | - | - | - | - | - | - | - | - | - | - | - | 60 | - | - | - | UL/CSA | - | - | https://www.marsair.com/Content/Downloads/AccessoriesSupplement/Disconnect-Switch-Submittals.pdf
| 99-176 | Switch, Disconnect, Non-Fused, 600v, 20A, 3Pole, NEMA1 (Rmt Mntd By Others) | 925 | All | Accessory | Disconnect | All | - | All | All | 50/60 | - | - | - | - | - | - | - | - | - | - | - | 20 | - | - | - | UL/CSA | - | - | https://www.marsair.com/Content/Downloads/AccessoriesSupplement/Disconnect-Switch-Submittals.pdf
| 99-122 | Switch, Disconnect, Non-Fused, 600v, 32A, 3Pole, NEMA1 (Rmt Mntd By Others) | 925 | All | Accessory | Disconnect | All | - | All | All | 50/60 | - | - | - | - | - | - | - | - | - | - | - | 32 | - | - | - | UL/CSA | - | - | https://www.marsair.com/Content/Downloads/AccessoriesSupplement/Disconnect-Switch-Submittals.pdf
| 99-123 | Switch, Disconnect, Non-Fused, 600v, 80A, 3Pole, NEMA1 (Rmt Mntd By Others) | 1585 | All | Accessory | Disconnect | All | - | All | All | 50/60 | - | - | - | - | - | - | - | - | - | - | - | 80 | - | - | - | UL/CSA | - | - | https://www.marsair.com/Content/Downloads/AccessoriesSupplement/Disconnect-Switch-Submittals.pdf
-
Brackets
Mars brackets are individually-designed to integrate with certain Mars units, but each bracket component is designed to be interchangeable and may be used with each bracket type to meet field clearance requirements. Brackets are not compatible with WM and BD series and gas heated units. Please refer to the bracket submittals for additional details and bracket compatibility.
Offset Mounting Brackets
Offset mounting brackets are intended to clear obstructions directly above the opening and are compatible with both swinging and sliding door types. The obstruction must not extend beyond the outer edges of the opening, and a minimum of 6" clearance is required on either side for proper mounting. Examples of obstructions include exit signs, power conduits, outlets, sectional door tracks, protruding headers, etc.
| B0004 | Kit, Brckt, Mntng, Adj, Stl, 3 ½" Clearance, OB, (Set of 2)(Replaces J0004-** & B0004) | 265 | STD2/N2/HV2/NH2/EP2/CAS | Accessory | Mounting Bracket | Unheated/Elec/HW/S | - | - | - | - | OB | - | - | - | - | - | - | - | - | - | - | - | - | - | - | - | - | - | https://www.marsair.com/Content/Downloads/AccessoriesSupplement/Bracket-Submittals.pdf
| B0005 | Kit, Brckt, Mntng, Adj, Stl, 7", 9", 11" & 13" Clearance, OB, (Set of 2)(Replaces J0005-** to J0007-** & J0702) | 310 | STD2/N2/HV2/NH2/EP2/CAS | Accessory | Mounting Bracket | Unheated/Elec/HW/S | - | - | - | - | OB | - | - | - | - | - | - | - | - | - | - | - | - | - | - | - | - | - | https://www.marsair.com/Content/Downloads/AccessoriesSupplement/Bracket-Submittals.pdf
-
Side Extension Bracket
Side extension brackets are intended to extend the air curtain mounting holes sideways to clear obstructions on the outer edges and/or above the opening. Typically used in conjunction with offset mounting brackets to clear obstructions such as sectional door tracks, pipes and conduit, signs, etc.
| B0020 | Kit, Brckt, Mntng, Side Ext, 4", 6", 8" & 10" Clearance, OB (Set of 2)(Replaces J0016-** to J0018-** & J0731) | 330 | STD2/N2/HV2/NH2/EP2/CAS | Accessory | Mounting Bracket | Unheated/Elec/HW/S | - | - | - | - | OB | - | - | - | - | - | - | - | - | - | - | - | - | - | - | - | - | - | https://www.marsair.com/Content/Downloads/AccessoriesSupplement/Bracket-Submittals.pdf
-
Extended Wall Bracket
Extended wall mounting brackets are intended to clear larger obstructions above the opening that extend beyond the door header but do not extend more than 24" above the door header. Specifically designed to clear drum roll-up type doors and larger diameter objects such as main water and gas pipes and allow the unit to be mounted directly in front of the obstruction. Side baffles are recommended for larger clearances to minimize bypass and losses from gaps
| B0008 | Kit, Brckt, Mntng, Extended Wall,Stl, 10" Clearance, OB, (Set of 2)(Replaces J0008G-OB) | 360 | STD2/N2/HV2/NH2/PH10/PH12/EP2/CAS | Accessory | Mounting Bracket | Unheated/Elec/HW/S | - | - | - | - | OB | - | - | - | - | - | - | - | - | - | - | - | - | - | - | - | - | - | https://www.marsair.com/Content/Downloads/AccessoriesSupplement/Bracket-Submittals.pdf
| B0009 | Kit, Brckt, Mntng, Extended Wall,Stl, 16" Clearance, OB, (Set of 2)(Replaces J0009G-OB) | 360 | STD2/N2/HV2/NH2/PH10/PH12/EP2/CAS | Accessory | Mounting Bracket | Unheated/Elec/HW/S | - | - | - | - | OB | - | - | - | - | - | - | - | - | - | - | - | - | - | - | - | - | - | https://www.marsair.com/Content/Downloads/AccessoriesSupplement/Bracket-Submittals.pdf
| B0010 | Kit, Brckt, Mntng, Extended Wall,Stl, 19" Clearance, OB, (Set of 2)(Replaces J0010G-OB) | 395 | STD2/N2/HV2/NH2/PH10/PH12/EP2/CAS | Accessory | Mounting Bracket | Unheated/Elec/HW/S | - | - | - | - | OB | - | - | - | - | - | - | - | - | - | - | - | - | - | - | - | - | - | https://www.marsair.com/Content/Downloads/AccessoriesSupplement/Bracket-Submittals.pdf
| B0011 | Kit, Brckt, Mntng, Extended Wall,Stl, 23" Clearance, OB, (Set of 2)(Replaces J0011G-OB) | 465 | STD2/N2/HV2/NH2/PH10/PH12/EP2/CAS | Accessory | Mounting Bracket | Unheated/Elec/HW/S | - | - | - | - | OB | - | - | - | - | - | - | - | - | - | - | - | - | - | - | - | - | - | https://www.marsair.com/Content/Downloads/AccessoriesSupplement/Bracket-Submittals.pdf
-
Vertical Mounting
Vertical mounting brackets are designed to secure the Mars air curtain to the floor and wall and are ETL certified for vertical mounting to the floor. Additional brackets (not included) may be required to suit field conditions.
| 09-520 | Accessory, Kit, Vertical Mount, HV2/EP2, All Heat Types, TS (Excl Gas) (2 HW/S Max) | 625 | HV2/EP2 | Accessory | Vertical Mounting Option | Unheated/Elec/HW/S | - | All | All | - | TS | All | - | - | - | - | - | - | - | - | - | - | - | - | - | - | - | - | https://www.marsair.com/Content/Downloads/AccessoriesSupplement/Vertical-Mounting-Kit.pdf
| 09-520SS | Accessory, Kit, Vertical Mount, HV2/EP2, All Heat Types, 304SS (Excl Gas) (2 HW/S Max) | 1090 | HV2/EP2 | Accessory | Vertical Mounting Option | Unheated/Elec/HW/S | - | All | All | - | SS | All | - | - | - | - | - | - | - | - | - | - | - | - | - | - | - | - | https://www.marsair.com/Content/Downloads/AccessoriesSupplement/Vertical-Mounting-Kit.pdf
-
Filters
Aluminum (washable) filters are designed to meet UL Class 2 requirements, with superior dust and debris holding capacity. The multi-layer bonded expanded aluminum construction allows uniform loading and low airflow resistance for long life and improved protection. They are durable, rust-proof, and are easy to clean or replace in the field. Tandem mounted for longer unit lengths not shown.
Flatbank Filters
Pressed Aluminum
| J2236 | Filter, Kit, Alum, Washable, HV2/EP2, 36" Set of 2, (2) 34 1/4"" x 15 1/8" | 100 | HV2/EP2 | Accessory | Aluminum Filters | All | 36 | - | - | - | - | - | - | - | - | - | - | - | - | - | - | - | - | - | - | - | - | - | https://www.marsair.com/Content/Downloads/AccessoriesSupplement/Pressed-Frame-Filter-Submittals.pdf
| J2242 | Filter, Kit, Alum, Washable, HV2/EP2, 42" Set of 2, (2) 40 1/4" x 15 1/8" | 125 | HV2/EP2 | Accessory | Aluminum Filters | All | 42 | - | - | - | - | - | - | - | - | - | - | - | - | - | - | - | - | - | - | - | - | - | https://www.marsair.com/Content/Downloads/AccessoriesSupplement/Pressed-Frame-Filter-Submittals.pdf
| J2248 | Filter, Kit, Alum, Washable, HV2/EP2, 48" Set of 2, (2) 46 1/4" x 15 1/8" | 135 | HV2/EP2 | Accessory | Aluminum Filters | All | 48 | - | - | - | - | - | - | - | - | - | - | - | - | - | - | - | - | - | - | - | - | - | https://www.marsair.com/Content/Downloads/AccessoriesSupplement/Pressed-Frame-Filter-Submittals.pdf
| J2260 | Filter, Kit, Alum, Washable, HV2/EP2, 60" Set of 2, (4) 29 1/8" x 15 1/8" | 180 | HV2/EP2 | Accessory | Aluminum Filters | All | 60 | - | - | - | - | - | - | - | - | - | - | - | - | - | - | - | - | - | - | - | - | - | https://www.marsair.com/Content/Downloads/AccessoriesSupplement/Pressed-Frame-Filter-Submittals.pdf
| J2272 | Filter, Kit, Alum, Washable, HV2/EP2, 72" Set of 2, (4) 34 1/4" x 15 1/8" | 215 | HV2/EP2 | Accessory | Aluminum Filters | All | 72 | - | - | - | - | - | - | - | - | - | - | - | - | - | - | - | - | - | - | - | - | - | https://www.marsair.com/Content/Downloads/AccessoriesSupplement/Pressed-Frame-Filter-Submittals.pdf
| J2284 | Filter, Kit, Alum, Washable, HV2/EP2, 84" Set of 2, (4) 40 1/4" x 15 1/8" | 240 | HV2/EP2 | Accessory | Aluminum Filters | All | 84 | - | - | - | - | - | - | - | - | - | - | - | - | - | - | - | - | - | - | - | - | - | https://www.marsair.com/Content/Downloads/AccessoriesSupplement/Pressed-Frame-Filter-Submittals.pdf
| J2296 | Filter, Kit, Alum, Washable, HV2/EP2, 96" Set of 2, (4) 46 1/4" x 15 1/8" | 285 | HV2/EP2 | Accessory | Aluminum Filters | All | 96 | - | - | - | - | - | - | - | - | - | - | - | - | - | - | - | - | - | - | - | - | - | https://www.marsair.com/Content/Downloads/AccessoriesSupplement/Pressed-Frame-Filter-Submittals.pdf
| J22108-2 | Filter, Kit, Alum, Washable, HV2108-2/EP2, 108" Set of 2, (8) 26 1/8" x 15 1/8" | 315 | HV2/EP2 | Accessory | Aluminum Filters | All | 108 | - | - | - | - | - | - | - | - | - | - | - | - | - | - | - | - | - | - | - | - | - | https://www.marsair.com/Content/Downloads/AccessoriesSupplement/Pressed-Frame-Filter-Submittals.pdf
| J22108-3 | Filter, Kit, Alum, Washable, HV2108-3/EP2, 108" Set of 2, (6) 34 1/4" x 15 1/8" | 315 | HV2/EP2 | Accessory | Aluminum Filters | All | 108 | - | - | - | - | - | - | - | - | - | - | - | - | - | - | - | - | - | - | - | - | - | https://www.marsair.com/Content/Downloads/AccessoriesSupplement/Pressed-Frame-Filter-Submittals.pdf
| J22120-2 | Filter, Kit, Alum, Washable, HV2/EP2120-2, 120" Set of 2, (8) 29 1/8" x 15 1/8" | 345 | HV2/EP2 | Accessory | Aluminum Filters | All | 120 | - | - | - | - | - | - | - | - | - | - | - | - | - | - | - | - | - | - | - | - | - | https://www.marsair.com/Content/Downloads/AccessoriesSupplement/Pressed-Frame-Filter-Submittals.pdf
| J22120-3 | Filter, Kit, Alum, Washable, HV2/EP2120-3, 120" Set of 2, (6) 38 1/4" x 15 1/8" | 345 | HV2/EP2 | Accessory | Aluminum Filters | All | 120 | - | - | - | - | - | - | - | - | - | - | - | - | - | - | - | - | - | - | - | - | - | https://www.marsair.com/Content/Downloads/AccessoriesSupplement/Pressed-Frame-Filter-Submittals.pdf
| J22144 | Filter, Kit, Alum, Washable, HV2/EP2, 144" Set of 2, (6) 46 1/4" x 15 1/8" | 425 | HV2/EP2 | Accessory | Aluminum Filters | All | 144 | - | - | - | - | - | - | - | - | - | - | - | - | - | - | - | - | - | - | - | - | - | https://www.marsair.com/Content/Downloads/AccessoriesSupplement/Pressed-Frame-Filter-Submittals.pdf
| J22144-4 | Filter, Kit, Alum, Washable, HV2/EP2, 144" Set of 2, (8) 34 1/4"" x 15 1/8" | 440 | HV2/EP2 | Accessory | Aluminum Filters | All | 144 | - | - | - | - | - | - | - | - | - | - | - | - | - | - | - | - | - | - | - | - | - | https://www.marsair.com/Content/Downloads/AccessoriesSupplement/Pressed-Frame-Filter-Submittals.pdf
INDIRECT FIRED GAS HEATED INDIRECT FIRED GAS HEATED INDIRECT FIRED GAS HEATED INDIRECT FIRED GAS HEATED INDIRECT FIRED GAS HEATED INDIRECT FIRED GAS HEATED INDIRECT FIRED GAS HEATED INDIRECT FIRED GAS HEATED INDIRECT FIRED GAS HEATED INDIRECT FIRED GAS HEATED INDIRECT FIRED GAS HEATED INDIRECT FIRED GAS HEATED | Indirect Fired Gas Heated | [21 empty] | *Motor MOP/Heater (115v furnace) MOP
| EP2 Titanium Silver | [21 empty] | *Motor MOP/Heater (115v furnace) MOP
| EP296-2IG-TS | EP296, 2Mtr, 3HP, IDF, 400MBH, 208/230v,3ø,60Hz, Galv, TS | 13045 | EP2 | FG | - | IDF | 96 | - | 208/230 | 60 | TS | 3 | I | G | - | 400 | 2 | 16.6/15.2 | 13.5 @ 115v | 32 | 21/19/17 | 25/20/20* | 9600 | 4800 | 705 | - | 16 | 14 | https://www.marsair.com/Content/Downloads/Submittals/EP2-Indirect-Gas-Fired-Submittals.pdf
| EP296-2IH-TS | EP296, 2Mtr, 3HP, IDF, 400MBH, 460v,3ø,60Hz, Galv, TS | 13045 | EP2 | FG | - | IDF | 96 | - | 460 | 60 | TS | 3 | I | H | - | 400 | 2 | 7.6 | 13.5 @ 115v | 32 | 10/17 | 15/20 | 9600 | 4800 | 705 | - | 16 | 14 | https://www.marsair.com/Content/Downloads/Submittals/EP2-Indirect-Gas-Fired-Submittals.pdf
| EP296-2II-TS | EP296, 2Mtr, 3HP, IDF, 400MBH, 575v,3ø,60Hz, Galv, TS | 13245 | EP2 | FG | - | IDF | 96 | - | 575 | 60 | TS | 3 | I | I | - | 400 | 2 | 6 | 13.5 @ 115v | 32 | 8/17 | 15/20 | 9600 | 4800 | 705 | - | 16 | 14 | https://www.marsair.com/Content/Downloads/Submittals/EP2-Indirect-Gas-Fired-Submittals.pdf
| EP2108-2IG-TS | EP2108, 2Mtr, 3HP, IDF, 400MBH, 208/230v,3ø,60Hz, Galv, TS | 14465 | EP2 | FG | - | IDF | 108 | - | 208/230 | 60 | TS | 3 | I | G | - | 400 | 2 | 16.6/15.2 | 13.5 @ 115v | 32 | 21/19/17 | 25/20/20* | 9600 | 4266 | 726 | - | 16 | 14 | https://www.marsair.com/Content/Downloads/Submittals/EP2-Indirect-Gas-Fired-Submittals.pdf
| EP2108-2IH-TS | EP2108, 2Mtr, 3HP, IDF, 400MBH, 460v,3ø,60Hz, Galv, TS | 14465 | EP2 | FG | - | IDF | 108 | - | 460 | 60 | TS | 3 | I | H | - | 400 | 2 | 7.6 | 13.5 @ 115v | 32 | 10/17 | 15/20 | 9600 | 4266 | 726 | - | 16 | 14 | https://www.marsair.com/Content/Downloads/Submittals/EP2-Indirect-Gas-Fired-Submittals.pdf
| EP2108-2II-TS | EP2108, 2Mtr, 3HP, IDF, 400MBH, 575v,3ø,60Hz, Galv, TS | 14670 | EP2 | FG | - | IDF | 108 | - | 575 | 60 | TS | 3 | I | I | - | 400 | 2 | 6 | 13.5 @ 115v | 32 | 8/17 | 15/20 | 9600 | 4266 | 726 | - | 16 | 14 | https://www.marsair.com/Content/Downloads/Submittals/EP2-Indirect-Gas-Fired-Submittals.pdf
| EP2120-2IG-TS | EP2120, 2Mtr, 3HP, IDF, (2)250MBH, 208/230v,3ø,60Hz, Galv, TS | 16155 | EP2 | FG | - | IDF | 120 | - | 208/230 | 60 | TS | 3 | I | G | - | 250 | 2 | 16.6/15.2 | 16 @ 115v | 40 | 21/19/20 | 25/20/25* | 9600 | 3840 | 828 | - | 16 | 14 | https://www.marsair.com/Content/Downloads/Submittals/EP2-Indirect-Gas-Fired-Submittals.pdf
| EP2120-2IH-TS | EP2120, 2Mtr, 3HP, IDF, (2)250MBH, 460v,3ø,60Hz, Galv, TS | 16155 | EP2 | FG | - | IDF | 120 | - | 460 | 60 | TS | 3 | I | H | - | 250 | 2 | 7.6 | 16 @ 115v | 40 | 10/20 | 15/25 | 9600 | 3840 | 828 | - | 16 | 14 | https://www.marsair.com/Content/Downloads/Submittals/EP2-Indirect-Gas-Fired-Submittals.pdf
| EP2120-2II-TS | EP2120, 2Mtr, 3HP, IDF, (2)250MBH, 575v,3ø,60Hz, Galv, TS | 16345 | EP2 | FG | - | IDF | 120 | - | 575 | 60 | TS | 3 | I | I | - | 250 | 2 | 6 | 16 @ 115v | 40 | 8/20 | 15/25 | 9600 | 3840 | 828 | - | 16 | 14 | https://www.marsair.com/Content/Downloads/Submittals/EP2-Indirect-Gas-Fired-Submittals.pdf
| EP2120-3IG-TS | EP2120, 3Mtr, 3HP, IDF, (2)300MBH, 208/230v,3ø,60Hz, Galv, TS | 19095 | EP2 | FG | - | IDF | 120 | - | 208/230 | 60 | TS | 3 | I | G | - | 300 | 3 | 24.9/22.8 | 22.6 @ 115v | 32 | 32/29/29 | 35/30/30* | 14400 | 5760 | 1105 | - | 16 | 14 | https://www.marsair.com/Content/Downloads/Submittals/EP2-Indirect-Gas-Fired-Submittals.pdf
| EP2120-3IH-TS | EP2120, 3Mtr, 3HP, IDF, (2)300MBH, 460v,3ø,60Hz, Galv, TS | 19095 | EP2 | FG | - | IDF | 120 | - | 460 | 60 | TS | 3 | I | H | - | 300 | 3 | 11.4 | 22.6 @ 115v | 32 | 15/29 | 15/30 | 14400 | 5760 | 1105 | - | 16 | 14 | https://www.marsair.com/Content/Downloads/Submittals/EP2-Indirect-Gas-Fired-Submittals.pdf
| EP2120-3II-TS | EP2120, 3Mtr, 3HP, IDF, (2)300MBH, 575v,3ø,60Hz, Galv, TS | 19300 | EP2 | FG | - | IDF | 120 | - | 575 | 60 | TS | 3 | I | I | - | 300 | 3 | 9 | 22.6 @ 115v | 32 | 12/29 | 15/30 | 14400 | 5760 | 1105 | - | 16 | 14 | https://www.marsair.com/Content/Downloads/Submittals/EP2-Indirect-Gas-Fired-Submittals.pdf
| EP2144-3IG-TS | EP2144, 3Mtr, 3HP, IDF, (2)350MBH, 208/230v,3ø,60Hz, Galv, TS | 21515 | EP2 | FG | - | IDF | 144 | - | 208/230 | 60 | TS | 3 | I | G | - | 350 | 3 | 24.9/22.8 | 27 @ 115v | 37 | 32/29/34 | 35/30/35* | 14400 | 4800 | 1174 | - | 16 | 14 | https://www.marsair.com/Content/Downloads/Submittals/EP2-Indirect-Gas-Fired-Submittals.pdf
| EP2144-3IH-TS | EP2144, 3Mtr, 3HP, IDF, (2)350MBH, 460v,3ø,60Hz, Galv, TS | 21515 | EP2 | FG | - | IDF | 144 | - | 460 | 60 | TS | 3 | I | H | - | 350 | 3 | 11.4 | 27 @ 115v | 37 | 15/34 | 15/35 | 14400 | 4800 | 1174 | - | 16 | 14 | https://www.marsair.com/Content/Downloads/Submittals/EP2-Indirect-Gas-Fired-Submittals.pdf
| EP2144-3II-TS | EP2144, 3Mtr, 3HP, IDF, (2)350MBH, 575v,3ø,60Hz, Galv, TS | 21720 | EP2 | FG | - | IDF | 144 | - | 575 | 60 | TS | 3 | I | I | - | 350 | 3 | 9 | 27 @ 115v | 37 | 12/34 | 15/35 | 14400 | 4800 | 1174 | - | 16 | 14 | https://www.marsair.com/Content/Downloads/Submittals/EP2-Indirect-Gas-Fired-Submittals.pdf
-
| INDIRECT FIRED GAS HEATED ACCESSORIES | Please note the following represent the most commonly selected accessory in each respective category
Door Limit Switches
Door limit switches automatically activate and de-activate (start and stop) the air curtain when the door(s) open and close.
Note: Control panel will be required if the air curtain selected is 3 phase or exceeds 250 volts, 20 amps, or 1 total horsepower. Please refer to the panel and/or switch submittals for additional rating details.
Mechanical
Mechanical switches are suitable for all door types and can be used without a control panel or controller if it does not exceed the switch limitations. Mechanical switches are adaptable to varying field conditions and have a large throw (activation range) to compensate for doors that may not close completely. Please refer to the switch submittals for switch limitations and control requirements. (See Severe Duty Options for Washdown and Explosion Proof door limit switches)
| 99-014 | Switch, Door Limit, SPST, 250v,20A,1HP Max, Indoor, NEMA 1, Comb Plunger/Roller Type (Rmt Mntd) | 130 | All | Accessory | Limit Switch | All | - | 230 | - | - | - | 1 | - | - | - | - | - | 20 | - | - | - | - | - | - | - | UR | - | - | https://www.marsair.com/Content/Downloads/AccessoriesSupplement/Door-Limit-Switch-Submittals.pdf
| 99-013 | Switch, Door Limit, SPST, 250v,20A,1HP Max, Indoor, NEMA 1, Plunger Type (Rmt Mntd) | 130 | All | Accessory | Limit Switch | All | - | 230 | - | - | - | 1 | - | - | - | - | - | 20 | - | - | - | - | - | - | - | UR | - | - | https://www.marsair.com/Content/Downloads/AccessoriesSupplement/Door-Limit-Switch-Submittals.pdf
-
Magnetic
Magnetic switches are designed for low profile architectural NEMA 1 applications and are typically used for low voltage controls systems. Input power is limited to 1 phase and 240 volts, and a motor control panel or solid-state controller is required for all magnetic switches when used with unheated, hot water/steam, or indirect gas fired models. Magnetic switches have a narrow throw (activation range, 3/8” or less) and require the door(s) to fully close to de-activate the air curtain(s). Please refer to the switch submittals for switch limitations and control requirements.
Industrial Surface-Mounted
Industrial surface-mounted switches are designed for large factory and warehouse doors. The larger heavier duty aluminum reed switches and magnets allow for high voltage (120 volt), low load (1/2 amp) controls applications, and can withstand the rigors of industrial wear and tear. Conduits are required for high voltage control signals and may be used for 24V controls.
| 99-124 | Switch, Industrial Metallic, Magnetic Reed, Floor Mntd, 120v, NEMA1 (Cntrlr or Pnl Req) | 310 | All | Accessory | Limit Switch | All | - | 115 | - | - | - | - | - | - | - | - | - | - | - | - | - | - | - | - | - | - | - | - | https://www.marsair.com/Content/Downloads/AccessoriesSupplement/Magnetic-Door-Switch-Submittals.pdf
| 99-125 | Switch, Industrial Metallic, Magnetic Reed, Surface Mntd, 120v, NEMA1 (Cntrlr or Pnl Req) | 310 | All | Accessory | Limit Switch | All | - | 115 | - | - | - | - | - | - | - | - | - | - | - | - | - | - | - | - | - | - | - | - | https://www.marsair.com/Content/Downloads/AccessoriesSupplement/Magnetic-Door-Switch-Submittals.pdf
-
Motor Control Panels
Mars Motor Control Panels (“Motor Starters”) integrate with Mars air curtain(s) to automatically and/or manually activate and de-activate (start and stop) the air curtain, via H-O-A (Hands-Off-Automatic), when the door(s) open and close. A panel is required when the air curtain uses 3 phase power or exceeds the door limit switch electrical limitations. Available in all voltages, horsepower, and phases with 115-volt control standard (24V available as an Options) for unheated, hot water/steam, and indirect gas fired units. All panels are NEMA 1, designed for indoor use to provide protection to personnel against access to hazardous parts, and to provide a degree of protection to the equipment against ingress of solid foreign objects.
Indirect Fired Gas
| MCPD-2IG-1F | CtrlPanel, 2Mtr, 3HP, IDF Htd, 208/230v,3Ø,60Hz, 1 FUR (Rmt Mtd) | 2310 | EP2 | Accessory | Control Panel | IDF | - | - | 208/230 | 60 | TS | 3 | I | G | - | - | 2 | - | - | - | - | - | - | - | - | UL508 | - | - | https://www.marsair.com/Content/Downloads/AccessoriesSupplement/Motor-Control-Panel-Submittals.pdf
| MCPD-2IH-1F | CtrlPanel, 2Mtr, 3HP, IDF Htd, 460v,3Ø,60Hz, 1 FUR (Rmt Mtd) | 2310 | EP2 | Accessory | Control Panel | IDF | - | - | 460 | 60 | TS | 3 | I | H | - | - | 2 | - | - | - | - | - | - | - | - | UL508 | - | - | https://www.marsair.com/Content/Downloads/AccessoriesSupplement/Motor-Control-Panel-Submittals.pdf
| MCPD-2II-1F | CtrlPanel, 2Mtr, 3HP, IDF Htd, 575v,3Ø,60Hz, 1 FUR (Rmt Mtd) | 2310 | EP2 | Accessory | Control Panel | IDF | - | - | 575 | 60 | TS | 3 | I | I | - | - | 2 | - | - | - | - | - | - | - | - | UL508 | - | - | https://www.marsair.com/Content/Downloads/AccessoriesSupplement/Motor-Control-Panel-Submittals.pdf
| MCPD-2IG-2F | CtrlPanel, 2Mtr, 3HP, IDF Htd, 208/230v,3Ø,60Hz, 2 FUR (Rmt Mtd) | 2585 | EP2 | Accessory | Control Panel | IDF | - | - | 208/230 | 60 | TS | 3 | I | G | - | - | 2 | - | - | - | - | - | - | - | - | UL508 | - | - | https://www.marsair.com/Content/Downloads/AccessoriesSupplement/Motor-Control-Panel-Submittals.pdf
| MCPD-2IH-2F | CtrlPanel, 2Mtr, 3HP, IDF Htd, 460v,3Ø,60Hz, 2 FUR (Rmt Mtd) | 2585 | EP2 | Accessory | Control Panel | IDF | - | - | 460 | 60 | TS | 3 | I | H | - | - | 2 | - | - | - | - | - | - | - | - | UL508 | - | - | https://www.marsair.com/Content/Downloads/AccessoriesSupplement/Motor-Control-Panel-Submittals.pdf
| MCPD-2II-2F | CtrlPanel, 2Mtr, 3HP, IDF Htd, 575v,3Ø,60Hz, 2 FUR (Rmt Mtd) | 2585 | EP2 | Accessory | Control Panel | IDF | - | - | 575 | 60 | TS | 3 | I | I | - | - | 2 | - | - | - | - | - | - | - | - | UL508 | - | - | https://www.marsair.com/Content/Downloads/AccessoriesSupplement/Motor-Control-Panel-Submittals.pdf
| MCPD-3IG-1F | CtrlPanel, 3Mtr, 3HP, IDF Htd, 208/230v,3Ø,60Hz, 1 FUR (Rmt Mtd) | 2440 | EP2 | Accessory | Control Panel | IDF | - | - | 208/230 | 60 | TS | 3 | I | G | - | - | 3 | - | - | - | - | - | - | - | - | UL508 | - | - | https://www.marsair.com/Content/Downloads/AccessoriesSupplement/Motor-Control-Panel-Submittals.pdf
| MCPD-3IH-1F | CtrlPanel, 3Mtr, 3HP, IDF Htd, 460v,3Ø,60Hz, 1 FUR (Rmt Mtd) | 2440 | EP2 | Accessory | Control Panel | IDF | - | - | 460 | 60 | TS | 3 | I | H | - | - | 3 | - | - | - | - | - | - | - | - | UL508 | - | - | https://www.marsair.com/Content/Downloads/AccessoriesSupplement/Motor-Control-Panel-Submittals.pdf
| MCPD-3II-1F | CtrlPanel, 3Mtr, 3HP, IDF Htd, 575v,3Ø,60Hz, 1 FUR (Rmt Mtd) | 2440 | EP2 | Accessory | Control Panel | IDF | - | - | 575 | 60 | TS | 3 | I | I | - | - | 3 | - | - | - | - | - | - | - | - | UL508 | - | - | https://www.marsair.com/Content/Downloads/AccessoriesSupplement/Motor-Control-Panel-Submittals.pdf
| MCPD-3IG-2F | CtrlPanel, 3Mtr, 3HP, IDF Htd, 208/230v,3Ø,60Hz, 2 FUR (Rmt Mtd) | 2730 | EP2 | Accessory | Control Panel | IDF | - | - | 208/230 | 60 | TS | 3 | I | G | - | - | 3 | - | - | - | - | - | - | - | - | UL508 | - | - | https://www.marsair.com/Content/Downloads/AccessoriesSupplement/Motor-Control-Panel-Submittals.pdf
| MCPD-3IH-2F | CtrlPanel, 3Mtr, 3HP, IDF Htd, 460v,3Ø,60Hz, 2 FUR (Rmt Mtd) | 2730 | EP2 | Accessory | Control Panel | IDF | - | - | 460 | 60 | TS | 3 | I | H | - | - | 3 | - | - | - | - | - | - | - | - | UL508 | - | - | https://www.marsair.com/Content/Downloads/AccessoriesSupplement/Motor-Control-Panel-Submittals.pdf
| MCPD-3II-2F | CtrlPanel, 3Mtr, 3HP, IDF Htd, 575v,3Ø,60Hz, 2 FUR (Rmt Mtd) | 2730 | EP2 | Accessory | Control Panel | IDF | - | - | 575 | 60 | TS | 3 | I | I | - | - | 3 | - | - | - | - | - | - | - | - | UL508 | - | - | https://www.marsair.com/Content/Downloads/AccessoriesSupplement/Motor-Control-Panel-Submittals.pdf
-
Panel Mounted Options can be added to a Mars Motor Control Panels and customized with multiple control options and accessories to suit a variety of customer needs and applications.
Panel Mounted Options
| MCP-TD | Accessory, Panel Mounted, Adjustable Time Delay, 1sec-17min, 24V-120V Cntrl, Unhtd/HW/S/IDF (Pnl Req'd) | 355 | All | Accessory | Mounted Option | Unheated/HW/S/IDF | - | All | All | - | - | - | - | - | - | - | - | - | - | - | - | - | - | - | - | - | - | - | https://www.marsair.com/Content/Downloads/AccessoriesSupplement/Motor-Control-Panel-Submittals.pdf
| MCP-VR | Accessory, Panel Mounted, VFD Ready, Unhtd/HW/S/IDF (Pnl & External Stand Alone VFD Req'd) | 655 | All | Accessory | Mounted Option | Unheated/HW/S/IDF | - | All | All | - | - | - | - | - | - | - | - | - | - | - | - | - | - | - | - | - | - | - | https://www.marsair.com/Content/Downloads/AccessoriesSupplement/Motor-Control-Panel-Submittals.pdf
| MCP-24V | Accessory, Panel Mounted, Transformer, Unhtd/HW/S, 24V Cntrl (Pnl Req'd) | 215 | All | Accessory | Mounted Option | Unheated/HW/S | - | All | All | - | - | - | - | - | - | - | - | - | - | - | - | - | - | - | - | - | - | - | https://www.marsair.com/Content/Downloads/AccessoriesSupplement/Motor-Control-Panel-Submittals.pdf
| MCP-FI | Accessory, Panel Mounted, Fire Alarm System Interlock, All Unhtd/HW/S/IDF (Pnl Req'd w/ 24v Circuit) | 410 | All | Accessory | Mounted Option | Unheated/HW/S/IDF | - | All | All | - | - | - | - | - | - | - | - | - | - | - | - | - | - | - | - | - | - | - | https://www.marsair.com/Content/Downloads/AccessoriesSupplement/Motor-Control-Panel-Submittals.pdf
-
BMS
Mars offers enhanced control features for “Smart Buildings” to increase their operational and energy efficiency. The Mars BMS (Building Management System) options offer an easy and seamless integration with industry standard BMS or BAS (Building Automation System) to assist in monitoring and controlling all its mechanical and electrical equipment. This is achieved through a computer-based control system that utilizes various Internet protocols and open standards. Mars offers BACnet as its standard enhanced communication platform.
| BMS-304 | Accessory, BMS Adder for Monitor Only, All HW/S,IDF & WM/BD Elec Ht (Pnl Req'd w/ 24v Circuit) | 410 | All | Accessory | Control Option | HW/S/IDF/Elec | - | All | All | - | - | - | - | - | - | - | - | - | - | - | - | - | - | - | - | - | - | - | https://www.marsair.com/Content/Downloads/AccessoriesSupplement/Motor-Control-Panel-Submittals.pdf
| BMS-305 | Accessory, BMS Adder for Control Only, All HW/S,IDF & WM/BD Elec Ht (Pnl Req'd w/ 24v Circuit) | 440 | All | Accessory | Control Option | HW/S/IDF/Elec | - | All | All | - | - | - | - | - | - | - | - | - | - | - | - | - | - | - | - | - | - | - | https://www.marsair.com/Content/Downloads/AccessoriesSupplement/Motor-Control-Panel-Submittals.pdf
| BMS-306 | Accessory, BMS Adder for Mntr&Cntrl, All HW/S,IDF & WM/BD Elec Ht (Pnl Req'd w/ 24v Circuit) | 475 | All | Accessory | Control Option | HW/S/IDF/Elec | - | All | All | - | - | - | - | - | - | - | - | - | - | - | - | - | - | - | - | - | - | - | https://www.marsair.com/Content/Downloads/AccessoriesSupplement/Motor-Control-Panel-Submittals.pdf
-
Thermostats
The Mars thermostat controls the optional heat output of air curtains by regulating the output temperature and providing supplemental heat to the local area. Thermostats are typically remote mounted to sense the average space or local area temperature (open spaces) and adjusts the air curtain heat to maintain the setpoint temperature.
Mars provides an analog thermostat as standard for most models, with optional programmable digital thermostats available.
| 99-263 | Thermostat, RS4110, 24 Volt, Digital, SinglePole, R.G.W.Y.B.O., Battery Power | 145 | All | Accessory | Thermostats | Elec/IDF | - | All | All | - | - | - | - | - | - | - | - | - | - | - | - | - | - | - | - | - | - | - | https://www.marsair.com/Content/Downloads/AccessoriesSupplement/Thermostat-Submittal.pdf
| 99-264 | Thermostat, 9200H, 24 Volt, Analog, SinglePole, R.G.W.Y.B.O. | 145 | All | Accessory | Thermostats | Elec/IDF | - | All | All | - | - | - | - | - | - | - | - | - | - | - | - | - | - | - | - | - | - | - | https://www.marsair.com/Content/Downloads/AccessoriesSupplement/Thermostat-Submittal.pdf
-
Mounted Options
Mars air curtains can be customized by adding multiple control options and accessories to suit a variety of customer needs and applications. These options are factory-installed to eliminate field wiring.
| INS-TD | Accessory, Unit Mounted, Adjustable Time Delay, 1sec-17min, 24V-120V Cntrl, Elec Htd | 355 | All | Accessory | Mounted Option | Elec | - | All | All | - | - | - | - | - | - | - | - | - | - | - | - | - | - | - | - | - | - | - | https://www.marsair.com/Content/Downloads/AccessoriesSupplement/Control-Options-Submittal.pdf
-
Disconnects
Mars disconnects are intended to manually open a circuit to disconnect power from a unit for servicing and/or during an overcurrent or short-circuit event. This is a line of protection for the air curtain and any other equipment that is integrated with it. In addition, it also serves as a mechanism for providing safe access to the unit for periodic maintenance and service, with most having the ability to “lock-out and tag” the input power.
Disconnects are typically shipped remote mounted for field installation and wiring. This is mainly due to the physical size of the disconnect and thickness of the conduit required to integrate with the air curtain. Smaller amperage systems can be panel or unit mounted, but remote mounting as a standalone option is the most practical for higher amperage systems and fused type disconnects.
Fused
A fused disconnect switch is a combination of a manual switch to disconnect the circuit and fuses to shut the circuit off in the event of a problem. The disconnect and fuses are sized according to the unit voltage and amperage. Please refer to the disconnect submittals for additional details and selection guide.
| 99-008-15 | Switch, Disconnect, Fused, 240v, 15A, 3Pole, NEMA3R (Rmt Mntd By Others) | 1240 | All | Accessory | Disconnect | All | - | 115/208/220/230 | 208/230 | 50/60 | - | - | - | - | - | - | - | - | - | - | - | 15 | - | - | - | UL/CSA | - | - | https://www.marsair.com/Content/Downloads/AccessoriesSupplement/Disconnect-Switch-Submittals.pdf
| 99-008-20 | Switch, Disconnect, Fused, 240v, 20A, 3Pole, NEMA3R (Rmt Mntd By Others) | 1240 | All | Accessory | Disconnect | All | - | 115/208/220/230 | 208/230 | 50/60 | - | - | - | - | - | - | - | - | - | - | - | 20 | - | - | - | UL/CSA | - | - | https://www.marsair.com/Content/Downloads/AccessoriesSupplement/Disconnect-Switch-Submittals.pdf
| 99-008-25 | Switch, Disconnect, Fused, 240v, 25A, 3Pole, NEMA3R (Rmt Mntd By Others) | 1240 | All | Accessory | Disconnect | All | - | 115/208/220/230 | 208/230 | 50/60 | - | - | - | - | - | - | - | - | - | - | - | 25 | - | - | - | UL/CSA | - | - | https://www.marsair.com/Content/Downloads/AccessoriesSupplement/Disconnect-Switch-Submittals.pdf
| 99-008-30 | Switch, Disconnect, Fused, 240v, 30A, 3Pole, NEMA3R (Rmt Mntd By Others) | 1240 | All | Accessory | Disconnect | All | - | 115/208/220/230 | 208/230 | 50/60 | - | - | - | - | - | - | - | - | - | - | - | 30 | - | - | - | UL/CSA | - | - | https://www.marsair.com/Content/Downloads/AccessoriesSupplement/Disconnect-Switch-Submittals.pdf
| 99-009-35 | Switch, Disconnect, Fused, 240v, 35A, 3Pole, NEMA3R (Rmt Mntd By Others) | 1240 | All | Accessory | Disconnect | All | - | 115/208/220/230 | 208/230 | 50/60 | - | - | - | - | - | - | - | - | - | - | - | 35 | - | - | - | UL/CSA | - | - | https://www.marsair.com/Content/Downloads/AccessoriesSupplement/Disconnect-Switch-Submittals.pdf
| 99-009-40 | Switch, Disconnect, Fused, 240v, 40A, 3Pole, NEMA3R (Rmt Mntd By Others) | 1240 | All | Accessory | Disconnect | All | - | 115/208/220/230 | 208/230 | 50/60 | - | - | - | - | - | - | - | - | - | - | - | 40 | - | - | - | UL/CSA | - | - | https://www.marsair.com/Content/Downloads/AccessoriesSupplement/Disconnect-Switch-Submittals.pdf
| 99-009-45 | Switch, Disconnect, Fused, 240v, 45A, 3Pole, NEMA3R (Rmt Mntd By Others) | 1240 | All | Accessory | Disconnect | All | - | 115/208/220/230 | 208/230 | 50/60 | - | - | - | - | - | - | - | - | - | - | - | 45 | - | - | - | UL/CSA | - | - | https://www.marsair.com/Content/Downloads/AccessoriesSupplement/Disconnect-Switch-Submittals.pdf
| 99-009-50 | Switch, Disconnect, Fused, 240v, 50A, 3Pole, NEMA3R (Rmt Mntd By Others) | 1240 | All | Accessory | Disconnect | All | - | 115/208/220/230 | 208/230 | 50/60 | - | - | - | - | - | - | - | - | - | - | - | 50 | - | - | - | UL/CSA | - | - | https://www.marsair.com/Content/Downloads/AccessoriesSupplement/Disconnect-Switch-Submittals.pdf
| 99-009-60 | Switch, Disconnect, Fused, 240v, 60A, 3Pole, NEMA3R (Rmt Mntd By Others) | 1240 | All | Accessory | Disconnect | All | - | 115/208/220/230 | 208/230 | 50/60 | - | - | - | - | - | - | - | - | - | - | - | 60 | - | - | - | UL/CSA | - | - | https://www.marsair.com/Content/Downloads/AccessoriesSupplement/Disconnect-Switch-Submittals.pdf
| 99-010-15 | Switch, Disconnect, Fused, 600v, 15A, 3Pole, NEMA3R (Rmt Mntd By Others) | 2095 | All | Accessory | Disconnect | All | - | All | All | 50/60 | - | - | - | - | - | - | - | - | - | - | - | 15 | - | - | - | UL/CSA | - | - | https://www.marsair.com/Content/Downloads/AccessoriesSupplement/Disconnect-Switch-Submittals.pdf
| 99-010-20 | Switch, Disconnect, Fused, 600v, 20A, 3Pole, NEMA3R (Rmt Mntd By Others) | 2095 | All | Accessory | Disconnect | All | - | All | All | 50/60 | - | - | - | - | - | - | - | - | - | - | - | 20 | - | - | - | UL/CSA | - | - | https://www.marsair.com/Content/Downloads/AccessoriesSupplement/Disconnect-Switch-Submittals.pdf
| 99-010-25 | Switch, Disconnect, Fused, 600v, 25A, 3Pole, NEMA3R (Rmt Mntd By Others) | 2095 | All | Accessory | Disconnect | All | - | All | All | 50/60 | - | - | - | - | - | - | - | - | - | - | - | 25 | - | - | - | UL/CSA | - | - | https://www.marsair.com/Content/Downloads/AccessoriesSupplement/Disconnect-Switch-Submittals.pdf
| 99-010-30 | Switch, Disconnect, Fused, 600v, 30A, 3Pole, NEMA3R (Rmt Mntd By Others) | 2095 | All | Accessory | Disconnect | All | - | All | All | 50/60 | - | - | - | - | - | - | - | - | - | - | - | 30 | - | - | - | UL/CSA | - | - | https://www.marsair.com/Content/Downloads/AccessoriesSupplement/Disconnect-Switch-Submittals.pdf
| 99-011-35 | Switch, Disconnect, Fused, 600v, 35A, 3Pole, NEMA3R (Rmt Mntd By Others) | 2320 | All | Accessory | Disconnect | All | - | All | All | 50/60 | - | - | - | - | - | - | - | - | - | - | - | 35 | - | - | - | UL/CSA | - | - | https://www.marsair.com/Content/Downloads/AccessoriesSupplement/Disconnect-Switch-Submittals.pdf
| 99-011-40 | Switch, Disconnect, Fused, 600v, 40A, 3Pole, NEMA3R (Rmt Mntd By Others) | 2320 | All | Accessory | Disconnect | All | - | All | All | 50/60 | - | - | - | - | - | - | - | - | - | - | - | 40 | - | - | - | UL/CSA | - | - | https://www.marsair.com/Content/Downloads/AccessoriesSupplement/Disconnect-Switch-Submittals.pdf
| 99-011-45 | Switch, Disconnect, Fused, 600v, 45A, 3Pole, NEMA3R (Rmt Mntd By Others) | 2320 | All | Accessory | Disconnect | All | - | All | All | 50/60 | - | - | - | - | - | - | - | - | - | - | - | 45 | - | - | - | UL/CSA | - | - | https://www.marsair.com/Content/Downloads/AccessoriesSupplement/Disconnect-Switch-Submittals.pdf
| 99-011-50 | Switch, Disconnect, Fused, 600v, 50A, 3Pole, NEMA3R (Rmt Mntd By Others) | 2320 | All | Accessory | Disconnect | All | - | All | All | 50/60 | - | - | - | - | - | - | - | - | - | - | - | 50 | - | - | - | UL/CSA | - | - | https://www.marsair.com/Content/Downloads/AccessoriesSupplement/Disconnect-Switch-Submittals.pdf
| 99-011-60 | Switch, Disconnect, Fused, 600v, 60A, 3Pole, NEMA3R (Rmt Mntd By Others) | 2320 | All | Accessory | Disconnect | All | - | All | All | 50/60 | - | - | - | - | - | - | - | - | - | - | - | 60 | - | - | - | UL/CSA | - | - | https://www.marsair.com/Content/Downloads/AccessoriesSupplement/Disconnect-Switch-Submittals.pdf
| 99-153-15 | Switch, Disconnect, Fused, 240v, 15A, 3Pole, NEMA1 (Pnl/Unit Mntd) | 1370 | All | Accessory | Disconnect | All | - | 115/208/220/230 | 208/230 | 50/60 | - | - | - | - | - | - | - | - | - | - | - | 15 | - | - | - | UL/CSA | - | - | https://www.marsair.com/Content/Downloads/AccessoriesSupplement/Disconnect-Switch-Submittals.pdf
| 99-153-20 | Switch, Disconnect, Fused, 240v, 20A, 3Pole, NEMA1 (Pnl/Unit Mntd) | 1370 | All | Accessory | Disconnect | All | - | 115/208/220/230 | 208/230 | 50/60 | - | - | - | - | - | - | - | - | - | - | - | 20 | - | - | - | UL/CSA | - | - | https://www.marsair.com/Content/Downloads/AccessoriesSupplement/Disconnect-Switch-Submittals.pdf
| 99-153-25 | Switch, Disconnect, Fused, 240v, 25A, 3Pole, NEMA1 (Pnl/Unit Mntd) | 1370 | All | Accessory | Disconnect | All | - | 115/208/220/230 | 208/230 | 50/60 | - | - | - | - | - | - | - | - | - | - | - | 25 | - | - | - | UL/CSA | - | - | https://www.marsair.com/Content/Downloads/AccessoriesSupplement/Disconnect-Switch-Submittals.pdf
| 99-153-30 | Switch, Disconnect, Fused, 240v, 30A, 3Pole, NEMA1 (Pnl/Unit Mntd) | 1370 | All | Accessory | Disconnect | All | - | 115/208/220/230 | 208/230 | 50/60 | - | - | - | - | - | - | - | - | - | - | - | 30 | - | - | - | UL/CSA | - | - | https://www.marsair.com/Content/Downloads/AccessoriesSupplement/Disconnect-Switch-Submittals.pdf
| 99-154-35 | Switch, Disconnect, Fused, 240v, 35A, 3Pole, NEMA1 (Pnl/Unit Mntd) | 1555 | All | Accessory | Disconnect | All | - | 115/208/220/230 | 208/230 | 50/60 | - | - | - | - | - | - | - | - | - | - | - | 35 | - | - | - | UL/CSA | - | - | https://www.marsair.com/Content/Downloads/AccessoriesSupplement/Disconnect-Switch-Submittals.pdf
| 99-154-40 | Switch, Disconnect, Fused, 240v, 40A, 3Pole, NEMA1 (Pnl/Unit Mntd) | 1555 | All | Accessory | Disconnect | All | - | 115/208/220/230 | 208/230 | 50/60 | - | - | - | - | - | - | - | - | - | - | - | 40 | - | - | - | UL/CSA | - | - | https://www.marsair.com/Content/Downloads/AccessoriesSupplement/Disconnect-Switch-Submittals.pdf
| 99-154-45 | Switch, Disconnect, Fused, 240v, 45A, 3Pole, NEMA1 (Pnl/Unit Mntd) | 1555 | All | Accessory | Disconnect | All | - | 115/208/220/230 | 208/230 | 50/60 | - | - | - | - | - | - | - | - | - | - | - | 45 | - | - | - | UL/CSA | - | - | https://www.marsair.com/Content/Downloads/AccessoriesSupplement/Disconnect-Switch-Submittals.pdf
| 99-154-50 | Switch, Disconnect, Fused, 240v, 50A, 3Pole, NEMA1 (Pnl/Unit Mntd) | 1555 | All | Accessory | Disconnect | All | - | 115/208/220/230 | 208/230 | 50/60 | - | - | - | - | - | - | - | - | - | - | - | 50 | - | - | - | UL/CSA | - | - | https://www.marsair.com/Content/Downloads/AccessoriesSupplement/Disconnect-Switch-Submittals.pdf
| 99-154-60 | Switch, Disconnect, Fused, 240v, 60A, 3Pole, NEMA1 (Pnl/Unit Mntd) | 1555 | All | Accessory | Disconnect | All | - | 115/208/220/230 | 208/230 | 50/60 | - | - | - | - | - | - | - | - | - | - | - | 60 | - | - | - | UL/CSA | - | - | https://www.marsair.com/Content/Downloads/AccessoriesSupplement/Disconnect-Switch-Submittals.pdf
| 99-144-15 | Switch, Disconnect, Fused, 600v, 15A, 3Pole, NEMA1 (Pnl/Unit Mntd) | 1165 | All | Accessory | Disconnect | All | - | All | All | 50/60 | - | - | - | - | - | - | - | - | - | - | - | 15 | - | - | - | UL/CSA | - | - | https://www.marsair.com/Content/Downloads/AccessoriesSupplement/Disconnect-Switch-Submittals.pdf
| 99-144-20 | Switch, Disconnect, Fused, 600v, 20A, 3Pole, NEMA1 (Pnl/Unit Mntd) | 1165 | All | Accessory | Disconnect | All | - | All | All | 50/60 | - | - | - | - | - | - | - | - | - | - | - | 20 | - | - | - | UL/CSA | - | - | https://www.marsair.com/Content/Downloads/AccessoriesSupplement/Disconnect-Switch-Submittals.pdf
| 99-144-25 | Switch, Disconnect, Fused, 600v, 25A, 3Pole, NEMA1 (Pnl/Unit Mntd) | 1165 | All | Accessory | Disconnect | All | - | All | All | 50/60 | - | - | - | - | - | - | - | - | - | - | - | 25 | - | - | - | UL/CSA | - | - | https://www.marsair.com/Content/Downloads/AccessoriesSupplement/Disconnect-Switch-Submittals.pdf
| 99-144-30 | Switch, Disconnect, Fused, 600v, 30A, 3Pole, NEMA1 (Pnl/Unit Mntd) | 1165 | All | Accessory | Disconnect | All | - | All | All | 50/60 | - | - | - | - | - | - | - | - | - | - | - | 30 | - | - | - | UL/CSA | - | - | https://www.marsair.com/Content/Downloads/AccessoriesSupplement/Disconnect-Switch-Submittals.pdf
| 99-145-35 | Switch, Disconnect, Fused, 600v, 35A, 3Pole, NEMA1 (Pnl/Unit Mntd) | 1425 | All | Accessory | Disconnect | All | - | All | All | 50/60 | - | - | - | - | - | - | - | - | - | - | - | 35 | - | - | - | UL/CSA | - | - | https://www.marsair.com/Content/Downloads/AccessoriesSupplement/Disconnect-Switch-Submittals.pdf
| 99-145-40 | Switch, Disconnect, Fused, 600v, 40A, 3Pole, NEMA1 (Pnl/Unit Mntd) | 1425 | All | Accessory | Disconnect | All | - | All | All | 50/60 | - | - | - | - | - | - | - | - | - | - | - | 40 | - | - | - | UL/CSA | - | - | https://www.marsair.com/Content/Downloads/AccessoriesSupplement/Disconnect-Switch-Submittals.pdf
| 99-145-45 | Switch, Disconnect, Fused, 600v, 45A, 3Pole, NEMA1 (Pnl/Unit Mntd) | 1425 | All | Accessory | Disconnect | All | - | All | All | 50/60 | - | - | - | - | - | - | - | - | - | - | - | 45 | - | - | - | UL/CSA | - | - | https://www.marsair.com/Content/Downloads/AccessoriesSupplement/Disconnect-Switch-Submittals.pdf
| 99-145-50 | Switch, Disconnect, Fused, 600v, 50A, 3Pole, NEMA1 (Pnl/Unit Mntd) | 1425 | All | Accessory | Disconnect | All | - | All | All | 50/60 | - | - | - | - | - | - | - | - | - | - | - | 50 | - | - | - | UL/CSA | - | - | https://www.marsair.com/Content/Downloads/AccessoriesSupplement/Disconnect-Switch-Submittals.pdf
| 99-145-60 | Switch, Disconnect, Fused, 600v, 60A, 3Pole, NEMA1 (Pnl/Unit Mntd) | 1425 | All | Accessory | Disconnect | All | - | All | All | 50/60 | - | - | - | - | - | - | - | - | - | - | - | 60 | - | - | - | UL/CSA | - | - | https://www.marsair.com/Content/Downloads/AccessoriesSupplement/Disconnect-Switch-Submittals.pdf
| Non-fused | [14 empty] | -
A non-fused disconnect switch is designed to shut the circuit off in the event of a problem. The disconnects are sized according to the unit voltage and amperage. Please refer to the disconnect submittals for additional details and selection guide.
| 99-153 | Switch, Disconnect, Non-Fused, 240v, 30A, 3Pole, NEMA1 (Pnl/Unit Mntd) | 925 | All | Accessory | Disconnect | All | - | 115/208/220/230 | 208/230 | 50/60 | - | - | - | - | - | - | - | - | - | - | - | 30 | - | - | - | UL/CSA | - | - | https://www.marsair.com/Content/Downloads/AccessoriesSupplement/Disconnect-Switch-Submittals.pdf
| 99-154 | Switch, Disconnect, Non-Fused, 240v, 60A, 3Pole, NEMA1 (Pnl/Unit Mntd) | 925 | All | Accessory | Disconnect | All | - | 115/208/220/230 | 208/230 | 50/60 | - | - | - | - | - | - | - | - | - | - | - | 60 | - | - | - | UL/CSA | - | - | https://www.marsair.com/Content/Downloads/AccessoriesSupplement/Disconnect-Switch-Submittals.pdf
| 99-165 | Switch, Disconnect, Non-Fused, 600v, 20A, 3Pole, NEMA1 (Pnl/Unit Mntd) | 925 | All | Accessory | Disconnect | All | - | All | All | 50/60 | - | - | - | - | - | - | - | - | - | - | - | 20 | - | - | - | UL/CSA | - | - | https://www.marsair.com/Content/Downloads/AccessoriesSupplement/Disconnect-Switch-Submittals.pdf
| 99-144 | Switch, Disconnect, Non-Fused, 600v, 32A, 3Pole, NEMA1 (Pnl/Unit Mntd) | 925 | All | Accessory | Disconnect | All | - | All | All | 50/60 | - | - | - | - | - | - | - | - | - | - | - | 32 | - | - | - | UL/CSA | - | - | https://www.marsair.com/Content/Downloads/AccessoriesSupplement/Disconnect-Switch-Submittals.pdf
| 99-145 | Switch, Disconnect, Non-Fused, 600v, 60A, 3Pole, NEMA1 (Pnl/Unit Mntd) | 925 | All | Accessory | Disconnect | All | - | All | All | 50/60 | - | - | - | - | - | - | - | - | - | - | - | 60 | - | - | - | UL/CSA | - | - | https://www.marsair.com/Content/Downloads/AccessoriesSupplement/Disconnect-Switch-Submittals.pdf
| 99-087 | Switch, Disconnect, Non-Fused, 600v, 100A, 3Pole, NEMA1 (Pnl/Unit Mntd) | 2010 | All | Accessory | Disconnect | All | - | All | All | 50/60 | - | - | - | - | - | - | - | - | - | - | - | 100 | - | - | - | UL/CSA | - | - | https://www.marsair.com/Content/Downloads/AccessoriesSupplement/Disconnect-Switch-Submittals.pdf
| 99-143 | Switch, Disconnect, Non-Fused, 600v, 125A, 3Pole, NEMA1 (Pnl/Unit Mntd) | 2010 | All | Accessory | Disconnect | All | - | All | All | 50/60 | - | - | - | - | - | - | - | - | - | - | - | 125 | - | - | - | UL/CSA | - | - | https://www.marsair.com/Content/Downloads/AccessoriesSupplement/Disconnect-Switch-Submittals.pdf
| 99-176 | Switch, Disconnect, Non-Fused, 600v, 20A, 3Pole, NEMA1 (Rmt Mntd By Others) | 925 | All | Accessory | Disconnect | All | - | All | All | 50/60 | - | - | - | - | - | - | - | - | - | - | - | 20 | - | - | - | UL/CSA | - | - | https://www.marsair.com/Content/Downloads/AccessoriesSupplement/Disconnect-Switch-Submittals.pdf
| 99-122 | Switch, Disconnect, Non-Fused, 600v, 32A, 3Pole, NEMA1 (Rmt Mntd By Others) | 925 | All | Accessory | Disconnect | All | - | All | All | 50/60 | - | - | - | - | - | - | - | - | - | - | - | 32 | - | - | - | UL/CSA | - | - | https://www.marsair.com/Content/Downloads/AccessoriesSupplement/Disconnect-Switch-Submittals.pdf
| 99-123 | Switch, Disconnect, Non-Fused, 600v, 80A, 3Pole, NEMA1 (Rmt Mntd By Others) | 1585 | All | Accessory | Disconnect | All | - | All | All | 50/60 | - | - | - | - | - | - | - | - | - | - | - | 80 | - | - | - | UL/CSA | - | - | https://www.marsair.com/Content/Downloads/AccessoriesSupplement/Disconnect-Switch-Submittals.pdf
-
Furnace Options
Mars furnace options allows the designers, specifiers and engineers to customize the furnace sequencing, operation and materials to meet the application design requirements. Enhanced furnace heat output control systems are available to assist in minimize furnace short-cycling, reduce BTU consumption and maintain a de-stratified and more comfortable local area or space. Stainless steel heat exchangers are available for caustic environments to maintain the standard furnace operational lifecycle.
| IDF-2STG | Accessory, IDF, 2 Stg Adder for Heat Exchangers, 250-400MBH (per furnace) | 445 | HV2/EP2/WM/BD | Accessory | Furnace Option | IDF | - | - | All | - | - | - | - | - | - | - | - | - | - | - | - | - | - | - | - | - | - | - | -
| IDF-SS | Accessory, IDF, 409 SS Adder for Heat Exchangers, 250-400MBH (per furnace) | 2535 | HV2/EP2/WM/BD | Accessory | Furnace Option | IDF | - | - | All | - | - | - | - | - | - | - | - | - | - | - | - | - | - | - | - | - | - | - | -
| IDF-MOD-RS | Accessory, IDF, Room Sen Mod Adder for Heat Exch, 250-400MBH (0-10Vdc/4-20mA w/Cntrls) (per furnace) | 2755 | HV2/EP2/WM/BD | Accessory | Furnace Option | IDF | - | - | All | - | - | - | - | - | - | - | - | - | - | - | - | - | - | - | - | - | - | - | -

## WM
| Item No. | Item Description | List Price | Series | Category | Accessory Type | Heat Type | Length | 1Ø Voltage | 3Ø Voltage | Hertz | Color | HP | Heat Type Code | Voltage Code | Heat Capacity Code | BTU/kW | # of Mtrs | Mtr Amps | Htr Amps | Temp Rise | MCA | MOP | CFM | FPM | Weight | Accreditations | Mntg Hght Therm Sep | Mntg Hgt Ins Contrl | Online Submittals Links
WM (WindStopping) Series
Applications: Temperature Control for Large Dock & Receiving Doors
Mounting Heights: Mounting Heights: Environmental Separation (up to 16') and Insect Control (up to 14')
WMI UNHEATED WMI UNHEATED WMI UNHEATED WMI UNHEATED WMI UNHEATED WMI UNHEATED WMI UNHEATED WMI UNHEATED WMI UNHEATED WMI UNHEATED WMI UNHEATED WMI UNHEATED | Unheated
WMI Titanium Silver
| WMI96-2UG-TS | WMI96, 2Mtr, 2HP, Unhtd, 208/230v,3ø,60Hz, Galv, TS | 10625 | WM | FG | - | Unheated | 96 | - | 208/230 | 60 | TS | 2 | U | G | - | - | 2 | 14.4/14.0 | - | - | 18/18 | 20/20 | 7842 | 2614 | 515 | CSA(UL507/CSA22.2)/AMCA220 | 16 | 14 | https://www.marsair.com/Content/Downloads/Submittals/WMI-Unheated-Submittals.pdf
| WMI96-2UH-TS | WMI96, 2Mtr, 2HP, Unhtd, 460v,3ø,60Hz, Galv, TS | 10625 | WM | FG | - | Unheated | 96 | - | 460 | 60 | TS | 2 | U | H | - | - | 2 | 7 | - | - | 9 | 15 | 7842 | 2614 | 515 | CSA(UL507/CSA22.2)/AMCA220 | 16 | 14 | https://www.marsair.com/Content/Downloads/Submittals/WMI-Unheated-Submittals.pdf
| WMI96-2UI-TS | WMI96, 2Mtr, 2HP, Unhtd, 575v,3ø,60Hz, Galv, TS | 14250 | WM | FG | - | Unheated | 96 | - | 575 | 60 | TS | 2 | U | I | - | - | 2 | 4.6 | - | - | 6 | 15 | 7842 | 2614 | 515 | CSA(UL507/CSA22.2)/AMCA220 | 16 | 14 | https://www.marsair.com/Content/Downloads/Submittals/WMI-Unheated-Submittals.pdf
| WMI120-2UG-TS | WMI120, 2Mtr, 3HP, Unhtd, 208/230v,3ø,60Hz, Galv, TS | 11415 | WM | FG | - | Unheated | 120 | - | 208/230 | 60 | TS | 3 | U | G | - | - | 2 | 28.4/21.2 | - | - | 36/27 | 40/30 | 9474 | 3205 | 610 | CSA(UL507/CSA22.2)/AMCA220 | 16 | 14 | https://www.marsair.com/Content/Downloads/Submittals/WMI-Unheated-Submittals.pdf
| WMI120-2UH-TS | WMI120, 2Mtr, 3HP, Unhtd, 460v,3ø,60Hz, Galv, TS | 11415 | WM | FG | - | Unheated | 120 | - | 460 | 60 | TS | 3 | U | H | - | - | 2 | 10.6 | - | - | 14 | 15 | 9474 | 3205 | 610 | CSA(UL507/CSA22.2)/AMCA220 | 16 | 14 | https://www.marsair.com/Content/Downloads/Submittals/WMI-Unheated-Submittals.pdf
| WMI120-2UI-TS | WMI120, 2Mtr, 3HP, Unhtd, 575v,3ø,60Hz, Galv, TS | 11610 | WM | FG | - | Unheated | 120 | - | 575 | 60 | TS | 3 | U | I | - | - | 2 | 4.6 | - | - | 6 | 15 | 9474 | 3205 | 610 | CSA(UL507/CSA22.2)/AMCA220 | 16 | 14 | https://www.marsair.com/Content/Downloads/Submittals/WMI-Unheated-Submittals.pdf
| WMI144-2UG-TS | WMI144, 2Mtr, 3HP, Unhtd, 208/230v,3ø,60Hz, Galv, TS | 12485 | WM | FG | - | Unheated | 144 | - | 208/230 | 60 | TS | 3 | U | G | - | - | 2 | 28.4/21.2 | - | - | 36/27 | 40/30 | 13422 | 3009 | 695 | CSA(UL507/CSA22.2)/AMCA220 | 16 | 14 | https://www.marsair.com/Content/Downloads/Submittals/WMI-Unheated-Submittals.pdf
| WMI144-2UH-TS | WMI144, 2Mtr, 3HP, Unhtd, 460v,3ø,60Hz, Galv, TS | 12485 | WM | FG | - | Unheated | 144 | - | 460 | 60 | TS | 3 | U | H | - | - | 2 | 10.6 | - | - | 14 | 15 | 13422 | 3009 | 695 | CSA(UL507/CSA22.2)/AMCA220 | 16 | 14 | https://www.marsair.com/Content/Downloads/Submittals/WMI-Unheated-Submittals.pdf
| WMI144-2UI-TS | WMI144, 2Mtr, 3HP, Unhtd, 575v,3ø,60Hz, Galv, TS | 12685 | WM | FG | - | Unheated | 144 | - | 575 | 60 | TS | 3 | U | I | - | - | 2 | 4.6 | - | - | 6 | 15 | 13422 | 3009 | 695 | CSA(UL507/CSA22.2)/AMCA220 | 16 | 14 | https://www.marsair.com/Content/Downloads/Submittals/WMI-Unheated-Submittals.pdf
| WMI168-3UG-TS | WMI168, 3Mtr, 3HP, Unhtd, 208/230v,3ø,60Hz, Galv, TS | 16425 | WM | FG | - | Unheated | 168 | - | 208/230 | 60 | TS | 3 | U | G | - | - | 3 | 42.6/31.8 | - | - | 54/40 | 60/45 | 15060 | 2920 | 880 | CSA(UL507/CSA22.2)/AMCA220 | 16 | 14 | https://www.marsair.com/Content/Downloads/Submittals/WMI-Unheated-Submittals.pdf
| WMI168-3UH-TS | WMI168, 3Mtr, 3HP, Unhtd, 460v,3ø,60Hz, Galv, TS | 16425 | WM | FG | - | Unheated | 168 | - | 460 | 60 | TS | 3 | U | H | - | - | 3 | 15.9 | - | - | 20 | 25 | 15060 | 2920 | 880 | CSA(UL507/CSA22.2)/AMCA220 | 16 | 14 | https://www.marsair.com/Content/Downloads/Submittals/WMI-Unheated-Submittals.pdf
| WMI168-3UI-TS | WMI168, 3Mtr, 3HP, Unhtd, 575v,3ø,60Hz, Galv, TS | 16630 | WM | FG | - | Unheated | 168 | - | 575 | 60 | TS | 3 | U | I | - | - | 3 | 6.9 | - | - | 9 | 15 | 15060 | 2920 | 880 | CSA(UL507/CSA22.2)/AMCA220 | 16 | 14 | https://www.marsair.com/Content/Downloads/Submittals/WMI-Unheated-Submittals.pdf
| WMI192-4UG-TS | WMI192, 4Mtr, 2HP, Unhtd, 208/230v,3ø,60Hz, Galv, TS | 19955 | WM | FG | - | Unheated | 192 | - | 208/230 | 60 | TS | 2 | U | G | - | - | 4 | 28.8/28.0 | - | - | 36/35 | 40/40 | 15684 | 2614 | 1030 | CSA(UL507/CSA22.2)/AMCA220 | 16 | 14 | https://www.marsair.com/Content/Downloads/Submittals/WMI-Unheated-Submittals.pdf
| WMI192-4UH-TS | WMI192, 4Mtr, 2HP, Unhtd, 460v,3ø,60Hz, Galv, TS | 19955 | WM | FG | - | Unheated | 192 | - | 460 | 60 | TS | 2 | U | H | - | - | 4 | 14 | - | - | 18 | 20 | 15684 | 2614 | 1030 | CSA(UL507/CSA22.2)/AMCA220 | 16 | 14 | https://www.marsair.com/Content/Downloads/Submittals/WMI-Unheated-Submittals.pdf
| WMI192-4UI-TS | WMI192, 4Mtr, 2HP, Unhtd, 575v,3ø,60Hz, Galv, TS | 20160 | WM | FG | - | Unheated | 192 | - | 575 | 60 | TS | 2 | U | I | - | - | 4 | 9.2 | - | - | 12 | 15 | 15684 | 2614 | 1030 | CSA(UL507/CSA22.2)/AMCA220 | 16 | 14 | https://www.marsair.com/Content/Downloads/Submittals/WMI-Unheated-Submittals.pdf
| UNHEATED ACCESSORIES | Please note the following represent the most commonly selected accessory in each respective category
Door Limit Switches
Door limit switches automatically activate and de-activate (start and stop) the air curtain when the door(s) open and close.
Note: Control panel will be required if the air curtain selected is 3 phase or exceeds 250 volts, 20 amps, or 1 total horsepower. Please refer to the panel and/or switch submittals for additional rating details.
Mechanical
Mechanical switches are suitable for all door types and can be used without a control panel or controller if it does not exceed the switch limitations. Mechanical switches are adaptable to varying field conditions and have a large throw (activation range) to compensate for doors that may not close completely. Please refer to the switch submittals for switch limitations and control requirements. (See Severe Duty Options for Washdown and Explosion Proof door limit switches)
| 99-014 | Switch, Door Limit, SPST, 250v,20A,1HP Max, Indoor, NEMA 1, Comb Plunger/Roller Type (Rmt Mntd) | 130 | All | Accessory | Limit Switch | All | - | 230 | - | - | - | 1 | - | - | - | - | - | 20 | - | - | - | - | - | - | - | UR | - | - | https://www.marsair.com/Content/Downloads/AccessoriesSupplement/Door-Limit-Switch-Submittals.pdf
| 99-013 | Switch, Door Limit, SPST, 250v,20A,1HP Max, Indoor, NEMA 1, Plunger Type (Rmt Mntd) | 130 | All | Accessory | Limit Switch | All | - | 230 | - | - | - | 1 | - | - | - | - | - | 20 | - | - | - | - | - | - | - | UR | - | - | https://www.marsair.com/Content/Downloads/AccessoriesSupplement/Door-Limit-Switch-Submittals.pdf
[16 empty] | - | - | -
Magnetic
Magnetic switches are designed for low profile architectural NEMA 1 applications and are typically used for low voltage controls systems. Input power is limited to 1 phase and 240 volts, and a motor control panel or solid-state controller is required for all magnetic switches when used with unheated, hot water/steam, or indirect gas fired models. Magnetic switches have a narrow throw (activation range, 3/8” or less) and require the door(s) to fully close to de-activate the air curtain(s). Please refer to the switch submittals for switch limitations and control requirements.
Industrial Surface-Mounted
Industrial surface-mounted switches are designed for large factory and warehouse doors. The larger heavier duty aluminum reed switches and magnets allow for high voltage (120 volt), low load (1/2 amp) controls applications, and can withstand the rigors of industrial wear and tear. Conduits are required for high voltage control signals and may be used for 24V controls.
| 99-124 | Switch, Industrial Metallic, Magnetic Reed, Floor Mntd, 120v, NEMA1 (Cntrlr or Pnl Req) | 310 | All | Accessory | Limit Switch | All | - | 115 | - | - | - | - | - | - | - | - | - | - | - | - | - | - | - | - | - | - | - | - | https://www.marsair.com/Content/Downloads/AccessoriesSupplement/Magnetic-Door-Switch-Submittals.pdf
| 99-125 | Switch, Industrial Metallic, Magnetic Reed, Surface Mntd, 120v, NEMA1 (Cntrlr or Pnl Req) | 310 | All | Accessory | Limit Switch | All | - | 115 | - | - | - | - | - | - | - | - | - | - | - | - | - | - | - | - | - | - | - | - | https://www.marsair.com/Content/Downloads/AccessoriesSupplement/Magnetic-Door-Switch-Submittals.pdf
[16 empty] | - | - | -
Motor Control Panels
Mars Motor Control Panels (“Motor Starters”) integrate with Mars air curtain(s) to automatically and/or manually activate and de-activate (start and stop) the air curtain, via H-O-A (Hands-Off-Automatic), when the door(s) open and close. A panel is required when the air curtain uses 3 phase power or exceeds the door limit switch electrical limitations. Available in all voltages, horsepower, and phases with 115-volt control standard (24V available as an Options) for unheated, hot water/steam, and indirect gas fired units. All panels are NEMA 1, designed for indoor use to provide protection to personnel against access to hazardous parts, and to provide a degree of protection to the equipment against ingress of solid foreign objects.
Unheated
WMI
| MCPC-2UG | CtrlPanel, 2Mtr, 2HP, Unhtd, 208/230v,3Ø,60Hz (Rmt Mntd) | 1615 | WMI | Accessory | Control Panel | Unheated | - | - | 208/230 | 60 | TS | 2 | U | G | - | - | 2 | - | - | - | - | - | - | - | - | UL508 | - | - | https://www.marsair.com/Content/Downloads/AccessoriesSupplement/Motor-Control-Panel-Submittals.pdf
| MCPC-2UH | CtrlPanel, 2Mtr, 2HP, Unhtd, 460v,3Ø,60Hz (Rmt Mntd) | 1615 | WMI | Accessory | Control Panel | Unheated | - | - | 460 | 60 | TS | 2 | U | H | - | - | 2 | - | - | - | - | - | - | - | - | UL508 | - | - | https://www.marsair.com/Content/Downloads/AccessoriesSupplement/Motor-Control-Panel-Submittals.pdf
| MCPC-2UI | CtrlPanel, 2Mtr, 2HP, Unhtd, 575v,3Ø,60Hz (Rmt Mntd) | 1615 | WMI | Accessory | Control Panel | Unheated | - | - | 575 | 60 | TS | 2 | U | I | - | - | 2 | - | - | - | - | - | - | - | - | UL508 | - | - | https://www.marsair.com/Content/Downloads/AccessoriesSupplement/Motor-Control-Panel-Submittals.pdf
| MCPD-2UG-WMI | CtrlPanel, 2Mtr, 3HP, Unhtd, 208/230v,3Ø,60Hz, WMI (Rmt Mntd) | 1645 | WMI | Accessory | Control Panel | Unheated | - | - | 208/230 | 60 | TS | 3 | U | G | - | - | 2 | - | - | - | - | - | - | - | - | UL508 | - | - | https://www.marsair.com/Content/Downloads/AccessoriesSupplement/Motor-Control-Panel-Submittals.pdf
| MCPD-2UH-WMI | CtrlPanel, 2Mtr, 3HP, Unhtd, 460v,3Ø,60Hz, WMI (Rmt Mntd) | 1645 | WMI | Accessory | Control Panel | Unheated | - | - | 460 | 60 | TS | 3 | U | H | - | - | 2 | - | - | - | - | - | - | - | - | UL508 | - | - | https://www.marsair.com/Content/Downloads/AccessoriesSupplement/Motor-Control-Panel-Submittals.pdf
| MCPD-2UI-WMI | CtrlPanel, 2Mtr, 3HP, Unhtd, 575v,3Ø,60Hz, WMI (Rmt Mntd) | 1645 | WMI | Accessory | Control Panel | Unheated | - | - | 575 | 60 | TS | 3 | U | I | - | - | 2 | - | - | - | - | - | - | - | - | UL508 | - | - | https://www.marsair.com/Content/Downloads/AccessoriesSupplement/Motor-Control-Panel-Submittals.pdf
| MCPD-3UG-WMI | CtrlPanel, 3Mtr, 3HP, Unhtd, 208/230v,3Ø,60Hz, WMI (Rmt Mntd) | 1780 | WMI | Accessory | Control Panel | Unheated | - | - | 208/230 | 60 | TS | 3 | U | G | - | - | 3 | - | - | - | - | - | - | - | - | UL508 | - | - | https://www.marsair.com/Content/Downloads/AccessoriesSupplement/Motor-Control-Panel-Submittals.pdf
| MCPD-3UH-WMI | CtrlPanel, 3Mtr, 3HP, Unhtd, 460v,3Ø,60Hz, WMI (Rmt Mntd) | 1780 | WMI | Accessory | Control Panel | Unheated | - | - | 460 | 60 | TS | 3 | U | H | - | - | 3 | - | - | - | - | - | - | - | - | UL508 | - | - | https://www.marsair.com/Content/Downloads/AccessoriesSupplement/Motor-Control-Panel-Submittals.pdf
| MCPD-3UI-WMI | CtrlPanel, 3Mtr, 3HP, Unhtd, 575v,3Ø,60Hz, WMI (Rmt Mntd) | 1780 | WMI | Accessory | Control Panel | Unheated | - | - | 575 | 60 | TS | 3 | U | I | - | - | 3 | - | - | - | - | - | - | - | - | UL508 | - | - | https://www.marsair.com/Content/Downloads/AccessoriesSupplement/Motor-Control-Panel-Submittals.pdf
| MCPC-4UG | CtrlPanel, 4Mtr, 2HP, Unhtd, 208/230v,3Ø,60Hz (Rmt Mntd) | 2110 | WMI | Accessory | Control Panel | Unheated | - | - | 208/230 | 60 | TS | 2 | U | G | - | - | 4 | - | - | - | - | - | - | - | - | UL508 | - | - | https://www.marsair.com/Content/Downloads/AccessoriesSupplement/Motor-Control-Panel-Submittals.pdf
| MCPC-4UH | CtrlPanel, 4Mtr, 2HP, Unhtd, 460v,3Ø,60Hz (Rmt Mntd) | 2110 | WMI | Accessory | Control Panel | Unheated | - | - | 460 | 60 | TS | 2 | U | H | - | - | 4 | - | - | - | - | - | - | - | - | UL508 | - | - | https://www.marsair.com/Content/Downloads/AccessoriesSupplement/Motor-Control-Panel-Submittals.pdf
| MCPC-4UI | CtrlPanel, 4Mtr, 2HP, Unhtd, 575v,3Ø,60Hz (Rmt Mntd) | 2110 | WMI | Accessory | Control Panel | Unheated | - | - | 575 | 60 | TS | 2 | U | I | - | - | 4 | - | - | - | - | - | - | - | - | UL508 | - | - | https://www.marsair.com/Content/Downloads/AccessoriesSupplement/Motor-Control-Panel-Submittals.pdf
[16 empty] | - | - | -
Panel Mounted Options can be added to a Mars Motor Control Panels and customized with multiple control options and accessories to suit a variety of customer needs and applications.
Panel Mounted Options
| MCP-TD | Accessory, Panel Mounted, Adjustable Time Delay, 1sec-17min, 24V-120V Cntrl, Unhtd/HW/S/IDF (Pnl Req'd) | 355 | All | Accessory | Mounted Option | Unheated/HW/S/IDF | - | All | All | - | - | - | - | - | - | - | - | - | - | - | - | - | - | - | - | - | - | - | https://www.marsair.com/Content/Downloads/AccessoriesSupplement/Motor-Control-Panel-Submittals.pdf
| MCP-VR | Accessory, Panel Mounted, VFD Ready, Unhtd/HW/S/IDF (Pnl & External Stand Alone VFD Req'd) | 655 | All | Accessory | Mounted Option | Unheated/HW/S/IDF | - | All | All | - | - | - | - | - | - | - | - | - | - | - | - | - | - | - | - | - | - | - | https://www.marsair.com/Content/Downloads/AccessoriesSupplement/Motor-Control-Panel-Submittals.pdf
| MCP-24V | Accessory, Panel Mounted, Transformer, Unhtd/HW/S, 24V Cntrl (Pnl Req'd) | 215 | All | Accessory | Mounted Option | Unheated/HW/S | - | All | All | - | - | - | - | - | - | - | - | - | - | - | - | - | - | - | - | - | - | - | https://www.marsair.com/Content/Downloads/AccessoriesSupplement/Motor-Control-Panel-Submittals.pdf
| MCP-FI | Accessory, Panel Mounted, Fire Alarm System Interlock, All Unhtd/HW/S/IDF (Pnl Req'd w/ 24v Circuit) | 410 | All | Accessory | Mounted Option | Unheated/HW/S/IDF | - | All | All | - | - | - | - | - | - | - | - | - | - | - | - | - | - | - | - | - | - | - | https://www.marsair.com/Content/Downloads/AccessoriesSupplement/Motor-Control-Panel-Submittals.pdf
[16 empty] | - | - | -
VFD (Variable Frequency Drive)
A Variable Frequency Drive (VFD, also known as an adjustable speed drive, adjustable frequency drive, AC drive, microdrive, or inverter) controls the motor speed by varying the frequency and voltage supplied to the electric motor. In addition to reducing the motor’s energy consumption, reduced motor speed may be required for certain applications. VFDs may only be used for inverter-rated motors, and always require 3 phase output power. VFDs can be factory-installed or mounted remotely as a standalone controller.
| 27-001S | Accessory, VFD, up to 2HP, 208/230v,3Ø,60Hz, Stand Alone, NEMA1 (Field installed and wired) | 1340 | STD2/QP10/PH10/PH12/HV2/WM/BD | Accessory | Speed Controller | All | - | - | 208/230 | 60 | - | 2 | - | G | - | - | - | - | - | - | - | - | - | - | - | - | - | - | https://www.marsair.com/Content/Downloads/AccessoriesSupplement/VFD-Submittal.pdf
| 27-014S | Accessory, VFD, up to 2HP, 460v,3Ø,60Hz, Stand Alone, NEMA1 (Field installed and wired) | 1340 | STD2/QP10/PH10/PH12/HV2/WM/BD | Accessory | Speed Controller | All | - | - | 460 | 60 | - | 2 | - | H | - | - | - | - | - | - | - | - | - | - | - | - | - | - | https://www.marsair.com/Content/Downloads/AccessoriesSupplement/VFD-Submittal.pdf
| 27-019S | Accessory, VFD, up to 2HP, 575v,3Ø,60Hz, Stand Alone, NEMA1 (Field installed and wired) | 1410 | STD2/QP10/PH10/PH12/HV2/WM/BD | Accessory | Speed Controller | All | - | - | 575 | 60 | - | 2 | - | I | - | - | - | - | - | - | - | - | - | - | - | - | - | - | https://www.marsair.com/Content/Downloads/AccessoriesSupplement/VFD-Submittal.pdf
| 27-016S | Accessory, VFD, 3-5HP, 208/230v,3Ø,60Hz, Stand Alone, NEMA1 (Field installed and wired) | 1585 | STD2/QP10/PH10/PH12/HV2/WM/BD | Accessory | Speed Controller | All | - | - | 208/230 | 60 | - | 5 | - | G | - | - | - | - | - | - | - | - | - | - | - | - | - | - | https://www.marsair.com/Content/Downloads/AccessoriesSupplement/VFD-Submittal.pdf
| 27-028S | Accessory, VFD, 3-5HP, 460v,3Ø,60Hz, Stand Alone, NEMA1 (Field installed and wired) | 1585 | STD2/QP10/PH10/PH12/HV2/WM/BD | Accessory | Speed Controller | All | - | - | 460 | 60 | - | 5 | - | H | - | - | - | - | - | - | - | - | - | - | - | - | - | - | https://www.marsair.com/Content/Downloads/AccessoriesSupplement/VFD-Submittal.pdf
| 27-021S | Accessory, VFD, 3-5HP, 575v,3Ø,60Hz, Stand Alone, NEMA1 (Field installed and wired) | 1660 | STD2/QP10/PH10/PH12/HV2/WM/BD | Accessory | Speed Controller | All | - | - | 575 | 60 | - | 5 | - | I | - | - | - | - | - | - | - | - | - | - | - | - | - | - | https://www.marsair.com/Content/Downloads/AccessoriesSupplement/VFD-Submittal.pdf
| 27-002S | Accessory, VFD, 7 1/2HP, 208/230v,3Ø,60Hz, Stand Alone, NEMA1 (Field installed and wired) | 1890 | STD2/QP10/PH10/PH12/HV2/WM/BD | Accessory | Speed Controller | All | - | - | 208/230 | 60 | - | 7½ | - | G | - | - | - | - | - | - | - | - | - | - | - | - | - | - | https://www.marsair.com/Content/Downloads/AccessoriesSupplement/VFD-Submittal.pdf
| 27-008S | Accessory, VFD, 7 1/2HP, 460v,3Ø,60Hz, Stand Alone, NEMA1 (Field installed and wired) | 1890 | STD2/QP10/PH10/PH12/HV2/WM/BD | Accessory | Speed Controller | All | - | - | 460 | 60 | - | 7½ | - | H | - | - | - | - | - | - | - | - | - | - | - | - | - | - | https://www.marsair.com/Content/Downloads/AccessoriesSupplement/VFD-Submittal.pdf
| 27-044S | Accessory, VFD, 7 1/2HP, 575v,3Ø,60Hz, Stand Alone, NEMA1 (Field installed and wired) | 1995 | STD2/QP10/PH10/PH12/HV2/WM/BD | Accessory | Speed Controller | All | - | - | 575 | 60 | - | 7½ | - | I | - | - | - | - | - | - | - | - | - | - | - | - | - | - | https://www.marsair.com/Content/Downloads/AccessoriesSupplement/VFD-Submittal.pdf
| 27-003S | Accessory, VFD, 10HP, 208/230v,3Ø,60Hz, Stand Alone, NEMA1 (Field installed and wired) | 2100 | STD2/QP10/PH10/PH12/HV2/WM/BD | Accessory | Speed Controller | All | - | - | 208/230 | 60 | - | 10 | - | G | - | - | - | - | - | - | - | - | - | - | - | - | - | - | https://www.marsair.com/Content/Downloads/AccessoriesSupplement/VFD-Submittal.pdf
| 27-009S | Accessory, VFD, 10HP, 460v,3Ø,60Hz, Stand Alone, NEMA1 (Field installed and wired) | 2100 | STD2/QP10/PH10/PH12/HV2/WM/BD | Accessory | Speed Controller | All | - | - | 460 | 60 | - | 10 | - | H | - | - | - | - | - | - | - | - | - | - | - | - | - | - | https://www.marsair.com/Content/Downloads/AccessoriesSupplement/VFD-Submittal.pdf
| 27-045S | Accessory, VFD, 10HP, 575v,3Ø,60Hz, Stand Alone, NEMA1 (Field installed and wired) | 2320 | STD2/QP10/PH10/PH12/HV2/WM/BD | Accessory | Speed Controller | All | - | - | 575 | 60 | - | 10 | - | I | - | - | - | - | - | - | - | - | - | - | - | - | - | - | https://www.marsair.com/Content/Downloads/AccessoriesSupplement/VFD-Submittal.pdf
BMS
Mars offers enhanced control features for “Smart Buildings” to increase their operational and energy efficiency. The Mars BMS (Building Management System) options offer an easy and seamless integration with industry standard BMS or BAS (Building Automation System) to assist in monitoring and controlling all its mechanical and electrical equipment. This is achieved through a computer-based control system that utilizes various Internet protocols and open standards. Mars offers BACnet as its standard enhanced communication platform.
| BMS-301 | Accessory, BMS Adder for Monitor Only, All Unhtd (Pnl Req'd w/ 24v Circuit) | 360 | All | Accessory | Control Option | Unheated | - | All | All | - | - | - | - | - | - | - | - | - | - | - | - | - | - | - | - | - | - | - | https://www.marsair.com/Content/Downloads/AccessoriesSupplement/Motor-Control-Panel-Submittals.pdf
| BMS-302 | Accessory, BMS Adder for Control Only, All Unhtd (Pnl Req'd w/ 24v Circuit) | 410 | All | Accessory | Control Option | Unheated | - | All | All | - | - | - | - | - | - | - | - | - | - | - | - | - | - | - | - | - | - | - | https://www.marsair.com/Content/Downloads/AccessoriesSupplement/Motor-Control-Panel-Submittals.pdf
| BMS-303 | Accessory, BMS Adder for Mntr&Cntrl, All Unhtd (Pnl Req'd w/ 24v Circuit) | 440 | All | Accessory | Control Option | Unheated | - | All | All | - | - | - | - | - | - | - | - | - | - | - | - | - | - | - | - | - | - | - | https://www.marsair.com/Content/Downloads/AccessoriesSupplement/Motor-Control-Panel-Submittals.pdf
Disconnects
Mars disconnects are intended to manually open a circuit to disconnect power from a unit for servicing and/or during an overcurrent or short-circuit event. This is a line of protection for the air curtain and any other equipment that is integrated with it. In addition, it also serves as a mechanism for providing safe access to the unit for periodic maintenance and service, with most having the ability to “lock-out and tag” the input power.
Disconnects are typically shipped remote mounted for field installation and wiring. This is mainly due to the physical size of the disconnect and thickness of the conduit required to integrate with the air curtain. Smaller amperage systems can be panel or unit mounted, but remote mounting as a standalone option is the most practical for higher amperage systems and fused type disconnects.
Fused
A fused disconnect switch is a combination of a manual switch to disconnect the circuit and fuses to shut the circuit off in the event of a problem. The disconnect and fuses are sized according to the unit voltage and amperage. Please refer to the disconnect submittals for additional details and selection guide.
| 99-008-20 | Switch, Disconnect, Fused, 240v, 20A, 3Pole, NEMA3R (Rmt Mntd By Others) | 1240 | All | Accessory | Disconnect | All | - | 115/208/220/230 | 208/230 | 50/60 | - | - | - | - | - | - | - | - | - | - | - | 20 | - | - | - | UL/CSA | - | - | https://www.marsair.com/Content/Downloads/AccessoriesSupplement/Disconnect-Switch-Submittals.pdf
| 99-008-25 | Switch, Disconnect, Fused, 240v, 25A, 3Pole, NEMA3R (Rmt Mntd By Others) | 1240 | All | Accessory | Disconnect | All | - | 115/208/220/230 | 208/230 | 50/60 | - | - | - | - | - | - | - | - | - | - | - | 25 | - | - | - | UL/CSA | - | - | https://www.marsair.com/Content/Downloads/AccessoriesSupplement/Disconnect-Switch-Submittals.pdf
| 99-008-30 | Switch, Disconnect, Fused, 240v, 30A, 3Pole, NEMA3R (Rmt Mntd By Others) | 1240 | All | Accessory | Disconnect | All | - | 115/208/220/230 | 208/230 | 50/60 | - | - | - | - | - | - | - | - | - | - | - | 30 | - | - | - | UL/CSA | - | - | https://www.marsair.com/Content/Downloads/AccessoriesSupplement/Disconnect-Switch-Submittals.pdf
| 99-009-35 | Switch, Disconnect, Fused, 240v, 35A, 3Pole, NEMA3R (Rmt Mntd By Others) | 1240 | All | Accessory | Disconnect | All | - | 115/208/220/230 | 208/230 | 50/60 | - | - | - | - | - | - | - | - | - | - | - | 35 | - | - | - | UL/CSA | - | - | https://www.marsair.com/Content/Downloads/AccessoriesSupplement/Disconnect-Switch-Submittals.pdf
| 99-009-40 | Switch, Disconnect, Fused, 240v, 40A, 3Pole, NEMA3R (Rmt Mntd By Others) | 1240 | All | Accessory | Disconnect | All | - | 115/208/220/230 | 208/230 | 50/60 | - | - | - | - | - | - | - | - | - | - | - | 40 | - | - | - | UL/CSA | - | - | https://www.marsair.com/Content/Downloads/AccessoriesSupplement/Disconnect-Switch-Submittals.pdf
| 99-009-45 | Switch, Disconnect, Fused, 240v, 45A, 3Pole, NEMA3R (Rmt Mntd By Others) | 1240 | All | Accessory | Disconnect | All | - | 115/208/220/230 | 208/230 | 50/60 | - | - | - | - | - | - | - | - | - | - | - | 45 | - | - | - | UL/CSA | - | - | https://www.marsair.com/Content/Downloads/AccessoriesSupplement/Disconnect-Switch-Submittals.pdf
| 99-009-50 | Switch, Disconnect, Fused, 240v, 50A, 3Pole, NEMA3R (Rmt Mntd By Others) | 1240 | All | Accessory | Disconnect | All | - | 115/208/220/230 | 208/230 | 50/60 | - | - | - | - | - | - | - | - | - | - | - | 50 | - | - | - | UL/CSA | - | - | https://www.marsair.com/Content/Downloads/AccessoriesSupplement/Disconnect-Switch-Submittals.pdf
| 99-009-60 | Switch, Disconnect, Fused, 240v, 60A, 3Pole, NEMA3R (Rmt Mntd By Others) | 1240 | All | Accessory | Disconnect | All | - | 115/208/220/230 | 208/230 | 50/60 | - | - | - | - | - | - | - | - | - | - | - | 60 | - | - | - | UL/CSA | - | - | https://www.marsair.com/Content/Downloads/AccessoriesSupplement/Disconnect-Switch-Submittals.pdf
| 99-010-20 | Switch, Disconnect, Fused, 600v, 20A, 3Pole, NEMA3R (Rmt Mntd By Others) | 2095 | All | Accessory | Disconnect | All | - | All | All | 50/60 | - | - | - | - | - | - | - | - | - | - | - | 20 | - | - | - | UL/CSA | - | - | https://www.marsair.com/Content/Downloads/AccessoriesSupplement/Disconnect-Switch-Submittals.pdf
| 99-010-25 | Switch, Disconnect, Fused, 600v, 25A, 3Pole, NEMA3R (Rmt Mntd By Others) | 2095 | All | Accessory | Disconnect | All | - | All | All | 50/60 | - | - | - | - | - | - | - | - | - | - | - | 25 | - | - | - | UL/CSA | - | - | https://www.marsair.com/Content/Downloads/AccessoriesSupplement/Disconnect-Switch-Submittals.pdf
| 99-010-30 | Switch, Disconnect, Fused, 600v, 30A, 3Pole, NEMA3R (Rmt Mntd By Others) | 2095 | All | Accessory | Disconnect | All | - | All | All | 50/60 | - | - | - | - | - | - | - | - | - | - | - | 30 | - | - | - | UL/CSA | - | - | https://www.marsair.com/Content/Downloads/AccessoriesSupplement/Disconnect-Switch-Submittals.pdf
| 99-011-35 | Switch, Disconnect, Fused, 600v, 35A, 3Pole, NEMA3R (Rmt Mntd By Others) | 2320 | All | Accessory | Disconnect | All | - | All | All | 50/60 | - | - | - | - | - | - | - | - | - | - | - | 35 | - | - | - | UL/CSA | - | - | https://www.marsair.com/Content/Downloads/AccessoriesSupplement/Disconnect-Switch-Submittals.pdf
| 99-011-40 | Switch, Disconnect, Fused, 600v, 40A, 3Pole, NEMA3R (Rmt Mntd By Others) | 2320 | All | Accessory | Disconnect | All | - | All | All | 50/60 | - | - | - | - | - | - | - | - | - | - | - | 40 | - | - | - | UL/CSA | - | - | https://www.marsair.com/Content/Downloads/AccessoriesSupplement/Disconnect-Switch-Submittals.pdf
| 99-011-45 | Switch, Disconnect, Fused, 600v, 45A, 3Pole, NEMA3R (Rmt Mntd By Others) | 2320 | All | Accessory | Disconnect | All | - | All | All | 50/60 | - | - | - | - | - | - | - | - | - | - | - | 45 | - | - | - | UL/CSA | - | - | https://www.marsair.com/Content/Downloads/AccessoriesSupplement/Disconnect-Switch-Submittals.pdf
| 99-011-50 | Switch, Disconnect, Fused, 600v, 50A, 3Pole, NEMA3R (Rmt Mntd By Others) | 2320 | All | Accessory | Disconnect | All | - | All | All | 50/60 | - | - | - | - | - | - | - | - | - | - | - | 50 | - | - | - | UL/CSA | - | - | https://www.marsair.com/Content/Downloads/AccessoriesSupplement/Disconnect-Switch-Submittals.pdf
| 99-011-60 | Switch, Disconnect, Fused, 600v, 60A, 3Pole, NEMA3R (Rmt Mntd By Others) | 2320 | All | Accessory | Disconnect | All | - | All | All | 50/60 | - | - | - | - | - | - | - | - | - | - | - | 60 | - | - | - | UL/CSA | - | - | https://www.marsair.com/Content/Downloads/AccessoriesSupplement/Disconnect-Switch-Submittals.pdf
| 99-153-20 | Switch, Disconnect, Fused, 240v, 20A, 3Pole, NEMA1 (Pnl/Unit Mntd) | 1370 | All | Accessory | Disconnect | All | - | 115/208/220/230 | 208/230 | 50/60 | - | - | - | - | - | - | - | - | - | - | - | 20 | - | - | - | UL/CSA | - | - | https://www.marsair.com/Content/Downloads/AccessoriesSupplement/Disconnect-Switch-Submittals.pdf
| 99-153-25 | Switch, Disconnect, Fused, 240v, 25A, 3Pole, NEMA1 (Pnl/Unit Mntd) | 1370 | All | Accessory | Disconnect | All | - | 115/208/220/230 | 208/230 | 50/60 | - | - | - | - | - | - | - | - | - | - | - | 25 | - | - | - | UL/CSA | - | - | https://www.marsair.com/Content/Downloads/AccessoriesSupplement/Disconnect-Switch-Submittals.pdf
| 99-153-30 | Switch, Disconnect, Fused, 240v, 30A, 3Pole, NEMA1 (Pnl/Unit Mntd) | 1370 | All | Accessory | Disconnect | All | - | 115/208/220/230 | 208/230 | 50/60 | - | - | - | - | - | - | - | - | - | - | - | 30 | - | - | - | UL/CSA | - | - | https://www.marsair.com/Content/Downloads/AccessoriesSupplement/Disconnect-Switch-Submittals.pdf
| 99-154-35 | Switch, Disconnect, Fused, 240v, 35A, 3Pole, NEMA1 (Pnl/Unit Mntd) | 1555 | All | Accessory | Disconnect | All | - | 115/208/220/230 | 208/230 | 50/60 | - | - | - | - | - | - | - | - | - | - | - | 35 | - | - | - | UL/CSA | - | - | https://www.marsair.com/Content/Downloads/AccessoriesSupplement/Disconnect-Switch-Submittals.pdf
| 99-154-40 | Switch, Disconnect, Fused, 240v, 40A, 3Pole, NEMA1 (Pnl/Unit Mntd) | 1555 | All | Accessory | Disconnect | All | - | 115/208/220/230 | 208/230 | 50/60 | - | - | - | - | - | - | - | - | - | - | - | 40 | - | - | - | UL/CSA | - | - | https://www.marsair.com/Content/Downloads/AccessoriesSupplement/Disconnect-Switch-Submittals.pdf
| 99-154-45 | Switch, Disconnect, Fused, 240v, 45A, 3Pole, NEMA1 (Pnl/Unit Mntd) | 1555 | All | Accessory | Disconnect | All | - | 115/208/220/230 | 208/230 | 50/60 | - | - | - | - | - | - | - | - | - | - | - | 45 | - | - | - | UL/CSA | - | - | https://www.marsair.com/Content/Downloads/AccessoriesSupplement/Disconnect-Switch-Submittals.pdf
| 99-154-50 | Switch, Disconnect, Fused, 240v, 50A, 3Pole, NEMA1 (Pnl/Unit Mntd) | 1555 | All | Accessory | Disconnect | All | - | 115/208/220/230 | 208/230 | 50/60 | - | - | - | - | - | - | - | - | - | - | - | 50 | - | - | - | UL/CSA | - | - | https://www.marsair.com/Content/Downloads/AccessoriesSupplement/Disconnect-Switch-Submittals.pdf
| 99-154-60 | Switch, Disconnect, Fused, 240v, 60A, 3Pole, NEMA1 (Pnl/Unit Mntd) | 1555 | All | Accessory | Disconnect | All | - | 115/208/220/230 | 208/230 | 50/60 | - | - | - | - | - | - | - | - | - | - | - | 60 | - | - | - | UL/CSA | - | - | https://www.marsair.com/Content/Downloads/AccessoriesSupplement/Disconnect-Switch-Submittals.pdf
| 99-144-20 | Switch, Disconnect, Fused, 600v, 20A, 3Pole, NEMA1 (Pnl/Unit Mntd) | 1165 | All | Accessory | Disconnect | All | - | All | All | 50/60 | - | - | - | - | - | - | - | - | - | - | - | 20 | - | - | - | UL/CSA | - | - | https://www.marsair.com/Content/Downloads/AccessoriesSupplement/Disconnect-Switch-Submittals.pdf
| 99-144-25 | Switch, Disconnect, Fused, 600v, 25A, 3Pole, NEMA1 (Pnl/Unit Mntd) | 1165 | All | Accessory | Disconnect | All | - | All | All | 50/60 | - | - | - | - | - | - | - | - | - | - | - | 25 | - | - | - | UL/CSA | - | - | https://www.marsair.com/Content/Downloads/AccessoriesSupplement/Disconnect-Switch-Submittals.pdf
| 99-144-30 | Switch, Disconnect, Fused, 600v, 30A, 3Pole, NEMA1 (Pnl/Unit Mntd) | 1165 | All | Accessory | Disconnect | All | - | All | All | 50/60 | - | - | - | - | - | - | - | - | - | - | - | 30 | - | - | - | UL/CSA | - | - | https://www.marsair.com/Content/Downloads/AccessoriesSupplement/Disconnect-Switch-Submittals.pdf
| 99-145-35 | Switch, Disconnect, Fused, 600v, 35A, 3Pole, NEMA1 (Pnl/Unit Mntd) | 1425 | All | Accessory | Disconnect | All | - | All | All | 50/60 | - | - | - | - | - | - | - | - | - | - | - | 35 | - | - | - | UL/CSA | - | - | https://www.marsair.com/Content/Downloads/AccessoriesSupplement/Disconnect-Switch-Submittals.pdf
| 99-145-40 | Switch, Disconnect, Fused, 600v, 40A, 3Pole, NEMA1 (Pnl/Unit Mntd) | 1425 | All | Accessory | Disconnect | All | - | All | All | 50/60 | - | - | - | - | - | - | - | - | - | - | - | 40 | - | - | - | UL/CSA | - | - | https://www.marsair.com/Content/Downloads/AccessoriesSupplement/Disconnect-Switch-Submittals.pdf
| 99-145-45 | Switch, Disconnect, Fused, 600v, 45A, 3Pole, NEMA1 (Pnl/Unit Mntd) | 1425 | All | Accessory | Disconnect | All | - | All | All | 50/60 | - | - | - | - | - | - | - | - | - | - | - | 45 | - | - | - | UL/CSA | - | - | https://www.marsair.com/Content/Downloads/AccessoriesSupplement/Disconnect-Switch-Submittals.pdf
| 99-145-50 | Switch, Disconnect, Fused, 600v, 50A, 3Pole, NEMA1 (Pnl/Unit Mntd) | 1425 | All | Accessory | Disconnect | All | - | All | All | 50/60 | - | - | - | - | - | - | - | - | - | - | - | 50 | - | - | - | UL/CSA | - | - | https://www.marsair.com/Content/Downloads/AccessoriesSupplement/Disconnect-Switch-Submittals.pdf
| 99-145-60 | Switch, Disconnect, Fused, 600v, 60A, 3Pole, NEMA1 (Pnl/Unit Mntd) | 1425 | All | Accessory | Disconnect | All | - | All | All | 50/60 | - | - | - | - | - | - | - | - | - | - | - | 60 | - | - | - | UL/CSA | - | - | https://www.marsair.com/Content/Downloads/AccessoriesSupplement/Disconnect-Switch-Submittals.pdf
Non-fused
A non-fused disconnect switch is designed to shut the circuit off in the event of a problem. The disconnects are sized according to the unit voltage and amperage. Please refer to the disconnect submittals for additional details and selection guide.
| 99-153 | Switch, Disconnect, Non-Fused, 240v, 30A, 3Pole, NEMA1 (Pnl/Unit Mntd) | 925 | All | Accessory | Disconnect | All | - | 115/208/220/230 | 208/230 | 50/60 | - | - | - | - | - | - | - | - | - | - | - | 30 | - | - | - | UL/CSA | - | - | https://www.marsair.com/Content/Downloads/AccessoriesSupplement/Disconnect-Switch-Submittals.pdf
| 99-154 | Switch, Disconnect, Non-Fused, 240v, 60A, 3Pole, NEMA1 (Pnl/Unit Mntd) | 925 | All | Accessory | Disconnect | All | - | 115/208/220/230 | 208/230 | 50/60 | - | - | - | - | - | - | - | - | - | - | - | 60 | - | - | - | UL/CSA | - | - | https://www.marsair.com/Content/Downloads/AccessoriesSupplement/Disconnect-Switch-Submittals.pdf
| 99-165 | Switch, Disconnect, Non-Fused, 600v, 20A, 3Pole, NEMA1 (Pnl/Unit Mntd) | 925 | All | Accessory | Disconnect | All | - | All | All | 50/60 | - | - | - | - | - | - | - | - | - | - | - | 20 | - | - | - | UL/CSA | - | - | https://www.marsair.com/Content/Downloads/AccessoriesSupplement/Disconnect-Switch-Submittals.pdf
| 99-144 | Switch, Disconnect, Non-Fused, 600v, 32A, 3Pole, NEMA1 (Pnl/Unit Mntd) | 925 | All | Accessory | Disconnect | All | - | All | All | 50/60 | - | - | - | - | - | - | - | - | - | - | - | 32 | - | - | - | UL/CSA | - | - | https://www.marsair.com/Content/Downloads/AccessoriesSupplement/Disconnect-Switch-Submittals.pdf
| 99-145 | Switch, Disconnect, Non-Fused, 600v, 60A, 3Pole, NEMA1 (Pnl/Unit Mntd) | 925 | All | Accessory | Disconnect | All | - | All | All | 50/60 | - | - | - | - | - | - | - | - | - | - | - | 60 | - | - | - | UL/CSA | - | - | https://www.marsair.com/Content/Downloads/AccessoriesSupplement/Disconnect-Switch-Submittals.pdf
| 99-176 | Switch, Disconnect, Non-Fused, 600v, 20A, 3Pole, NEMA1 (Rmt Mntd By Others) | 925 | All | Accessory | Disconnect | All | - | All | All | 50/60 | - | - | - | - | - | - | - | - | - | - | - | 20 | - | - | - | UL/CSA | - | - | https://www.marsair.com/Content/Downloads/AccessoriesSupplement/Disconnect-Switch-Submittals.pdf
| 99-122 | Switch, Disconnect, Non-Fused, 600v, 32A, 3Pole, NEMA1 (Rmt Mntd By Others) | 925 | All | Accessory | Disconnect | All | - | All | All | 50/60 | - | - | - | - | - | - | - | - | - | - | - | 32 | - | - | - | UL/CSA | - | - | https://www.marsair.com/Content/Downloads/AccessoriesSupplement/Disconnect-Switch-Submittals.pdf
WMI ELECTRIC HEATED WMI ELECTRIC HEATED WMI ELECTRIC HEATED WMI ELECTRIC HEATED WMI ELECTRIC HEATED WMI ELECTRIC HEATED WMI ELECTRIC HEATED WMI ELECTRIC HEATED WMI ELECTRIC HEATED WMI ELECTRIC HEATED WMI ELECTRIC HEATED ELECTRIC HEATED | Electric Heated
WMI Titanium Silver
| WMI96-2EH-TS | WMI96, 2Mtr, 2HP, Elec Htd, 460v,3ø,60Hz, Galv, 75kW, TS | 18140 | WM | FG | - | HW | 96 | - | 460 | 60 | TS | 2 | E | H | - | 75 | 2 | 7 | 95 | 30 | 128 | 150 | 7842 | 2614 | 600 | - | 16 | 14 | https://www.marsair.com/Content/Downloads/Submittals/WMI-Electric-Heated-Submittals.pdf
| WMI96-2EI-TS | WMI96, 2Mtr, 2HP, Elec Htd, 575v,3ø,60Hz, Galv, 75kW, TS | 18800 | WM | FG | - | HW | 96 | - | 575 | 60 | TS | 2 | E | I | - | 75 | 2 | 4.6 | 76 | 30 | 101 | 110 | 7842 | 2614 | 600 | - | 16 | 14 | https://www.marsair.com/Content/Downloads/Submittals/WMI-Electric-Heated-Submittals.pdf
| WMI120-2EH-TS | WMI120, 2Mtr, 3HP, Elec Htd, 460v,3ø,60Hz, Galv, 78kW, TS | 18370 | WM | FG | - | HW | 120 | - | 460 | 60 | TS | 3 | E | H | - | 78 | 2 | 10.6 | 98 | 26 | 136 | 150 | 9474 | 3205 | 720 | - | 16 | 14 | https://www.marsair.com/Content/Downloads/Submittals/WMI-Electric-Heated-Submittals.pdf
| WMI120-2EI-TS | WMI120, 2Mtr, 3HP, Elec Htd, 575V,3ø,60Hz, Galv, 78kW, TS | 19030 | WM | FG | - | HW | 120 | - | 575 | 60 | TS | 3 | E | I | - | 78 | 2 | 4.6 | 79 | 26 | 105 | 110 | 9474 | 3205 | 720 | - | 16 | 14 | https://www.marsair.com/Content/Downloads/Submittals/WMI-Electric-Heated-Submittals.pdf
| WMI144-2EH-TS | WMI144, 2Mtr, 3HP, Elec Htd, 460v,3ø,60Hz, Galv, 110kW, TS | 21605 | WM | FG | - | HW | 144 | - | 460 | 60 | TS | 3 | E | H | - | 110 | 2 | 10.6 | 139 | 26 | 187 | 200 | 13422 | 3009 | 822 | - | 16 | 14 | https://www.marsair.com/Content/Downloads/Submittals/WMI-Electric-Heated-Submittals.pdf
| WMI144-2EI-TS | WMI144, 2Mtr, 3HP, Elec Htd, 575v,3ø,60Hz, Galv, 110kW, TS | 22265 | WM | FG | - | HW | 144 | - | 575 | 60 | TS | 3 | E | I | - | 110 | 2 | 4.6 | 111 | 26 | 145 | 150 | 13422 | 3009 | 822 | - | 16 | 14 | https://www.marsair.com/Content/Downloads/Submittals/WMI-Electric-Heated-Submittals.pdf
| WMI168-3EH-TS | WMI168, 3Mtr, 3HP, Elec Htd, 460v,3ø,60Hz, Galv, 124kW, TS | 27430 | WM | FG | - | HW | 168 | - | 460 | 60 | TS | 3 | E | H | - | 124 | 3 | 15.9 | 156 | 26 | 215 | 225 | 15060 | 2920 | 1026 | - | 16 | 14 | https://www.marsair.com/Content/Downloads/Submittals/WMI-Electric-Heated-Submittals.pdf
| WMI168-3EI-TS | WMI168, 3Mtr, 3HP, Elec Htd, 575v,3ø,60Hz, Galv, 124 kW, TS | 28100 | WM | FG | - | HW | 168 | - | 575 | 60 | TS | 3 | E | I | - | 124 | 3 | 6.9 | 125 | 26 | 165 | 175 | 15060 | 2920 | 1026 | - | 16 | 14 | https://www.marsair.com/Content/Downloads/Submittals/WMI-Electric-Heated-Submittals.pdf
| WMI192-4EH-TS | WMI192, 4Mtr, 2HP, Elec Htd, 460v,3ø,60Hz, Galv, 151kw, TS | 31835 | WM | FG | - | HW | 192 | - | 460 | 60 | TS | 2 | E | H | - | 151 | 4 | 14 | 190 | 30 | 255 | 300 | 15684 | 2614 | 1197 | - | 16 | 14 | https://www.marsair.com/Content/Downloads/Submittals/WMI-Electric-Heated-Submittals.pdf
| WMI192-4EI-TS | WMI192, 4Mtr, 2HP, Elec Htd, 575v,3ø,60Hz, Galv, 151kw, TS | 32505 | WM | FG | - | HW | 192 | - | 575 | 60 | TS | 2 | E | I | - | 151 | 4 | 9.2 | 152 | 30 | 202 | 225 | 15684 | 2614 | 1197 | - | 16 | 14 | https://www.marsair.com/Content/Downloads/Submittals/WMI-Electric-Heated-Submittals.pdf
| ELECTRIC HEATED ACCESSORIES | Please note the following represent the most commonly selected accessory in each respective category
Door Limit Switches
Door limit switches automatically activate and de-activate (start and stop) the air curtain when the door(s) open and close.
Note: Control panel will be required if the air curtain selected is 3 phase or exceeds 250 volts, 20 amps, or 1 total horsepower. Please refer to the panel and/or switch submittals for additional rating details.
Mechanical
Mechanical switches are suitable for all door types and can be used without a control panel or controller if it does not exceed the switch limitations. Mechanical switches are adaptable to varying field conditions and have a large throw (activation range) to compensate for doors that may not close completely. Please refer to the switch submittals for switch limitations and control requirements. (See Severe Duty Options for Washdown and Explosion Proof door limit switches)
| 99-014 | Switch, Door Limit, SPST, 250v,20A,1HP Max, Indoor, NEMA 1, Comb Plunger/Roller Type (Rmt Mntd) | 130 | All | Accessory | Limit Switch | All | - | 230 | - | - | - | 1 | - | - | - | - | - | 20 | - | - | - | - | - | - | - | UR | - | - | https://www.marsair.com/Content/Downloads/AccessoriesSupplement/Door-Limit-Switch-Submittals.pdf
| 99-013 | Switch, Door Limit, SPST, 250v,20A,1HP Max, Indoor, NEMA 1, Plunger Type (Rmt Mntd) | 130 | All | Accessory | Limit Switch | All | - | 230 | - | - | - | 1 | - | - | - | - | - | 20 | - | - | - | - | - | - | - | UR | - | - | https://www.marsair.com/Content/Downloads/AccessoriesSupplement/Door-Limit-Switch-Submittals.pdf
Magnetic
Magnetic switches are designed for low profile architectural NEMA 1 applications and are typically used for low voltage controls systems. Input power is limited to 1 phase and 240 volts, and a motor control panel or solid-state controller is required for all magnetic switches when used with unheated, hot water/steam, or indirect gas fired models. Magnetic switches have a narrow throw (activation range, 3/8” or less) and require the door(s) to fully close to de-activate the air curtain(s). Please refer to the switch submittals for switch limitations and control requirements.
Industrial Surface-Mounted
Industrial surface-mounted switches are designed for large factory and warehouse doors. The larger heavier duty aluminum reed switches and magnets allow for high voltage (120 volt), low load (1/2 amp) controls applications, and can withstand the rigors of industrial wear and tear. Conduits are required for high voltage control signals and may be used for 24V controls.
| 99-124 | Switch, Industrial Metallic, Magnetic Reed, Floor Mntd, 120v, NEMA1 (Cntrlr or Pnl Req) | 310 | All | Accessory | Limit Switch | All | - | 115 | - | - | - | - | - | - | - | - | - | - | - | - | - | - | - | - | - | - | - | - | https://www.marsair.com/Content/Downloads/AccessoriesSupplement/Magnetic-Door-Switch-Submittals.pdf
| 99-125 | Switch, Industrial Metallic, Magnetic Reed, Surface Mntd, 120v, NEMA1 (Cntrlr or Pnl Req) | 310 | All | Accessory | Limit Switch | All | - | 115 | - | - | - | - | - | - | - | - | - | - | - | - | - | - | - | - | - | - | - | - | https://www.marsair.com/Content/Downloads/AccessoriesSupplement/Magnetic-Door-Switch-Submittals.pdf
Motor Control Panels
Mars Motor Control Panels (“Motor Starters”) integrate with Mars air curtain(s) to automatically and/or manually activate and de-activate (start and stop) the air curtain, via H-O-A (Hands-Off-Automatic), when the door(s) open and close. A panel is required when the air curtain uses 3 phase power or exceeds the door limit switch electrical limitations. Available in all voltages, horsepower, and phases with 115-volt control standard (24V available as an Options) for unheated, hot water/steam, and indirect gas fired units. All panels are NEMA 1, designed for indoor use to provide protection to personnel against access to hazardous parts, and to provide a degree of protection to the equipment against ingress of solid foreign objects.
WMI Electric
| MCPC-2EH | CtrlPanel, 2Mtr, 2HP, Elec Htd, 460v,3Ø,60Hz, WMI (Rmt Mtd) | 1995 | WMI | Accessory | Control Panel | Elec | - | - | 460 | 60 | TS | 2 | E | H | - | - | 2 | - | - | - | - | - | - | - | - | UL508 | - | - | https://www.marsair.com/Content/Downloads/AccessoriesSupplement/Motor-Control-Panel-Submittals.pdf
| MCPC-2EI | CtrlPanel, 2Mtr, 2HP, Elec Htd, 575v,3Ø,60Hz, WMI (Rmt Mtd) | 1995 | WMI | Accessory | Control Panel | Elec | - | - | 575 | 60 | TS | 2 | E | I | - | - | 2 | - | - | - | - | - | - | - | - | UL508 | - | - | https://www.marsair.com/Content/Downloads/AccessoriesSupplement/Motor-Control-Panel-Submittals.pdf
| MCPD-2EH-WMI | CtrlPanel, 2Mtr, 3HP, Elec Htd, 460v,3Ø,60Hz, WMI (Rmt Mtd) | 2175 | WMI | Accessory | Control Panel | Elec | - | - | 460 | 60 | TS | 3 | E | H | - | - | 2 | - | - | - | - | - | - | - | - | UL508 | - | - | https://www.marsair.com/Content/Downloads/AccessoriesSupplement/Motor-Control-Panel-Submittals.pdf
| MCPD-2EI-WMI | CtrlPanel, 2Mtr, 3HP, Elec Htd, 575v,3Ø,60Hz, WMI (Rmt Mtd) | 2175 | WMI | Accessory | Control Panel | Elec | - | - | 575 | 60 | TS | 3 | E | I | - | - | 2 | - | - | - | - | - | - | - | - | UL508 | - | - | https://www.marsair.com/Content/Downloads/AccessoriesSupplement/Motor-Control-Panel-Submittals.pdf
| MCPD-3EH-WMI | CtrlPanel, 3Mtr, 3HP, Elec Htd, 460v,3Ø,60Hz, WMI (Rmt Mtd) | 2505 | WMI | Accessory | Control Panel | Elec | - | - | 460 | 60 | TS | 3 | E | H | - | - | 3 | - | - | - | - | - | - | - | - | UL508 | - | - | https://www.marsair.com/Content/Downloads/AccessoriesSupplement/Motor-Control-Panel-Submittals.pdf
| MCPD-3EI-WMI | CtrlPanel, 3Mtr, 3HP, Elec Htd, 575v,3Ø, 60Hz, WMI (Rmt Mtd) | 2505 | WMI | Accessory | Control Panel | Elec | - | - | 575 | 60 | TS | 3 | E | I | - | - | 3 | - | - | - | - | - | - | - | - | UL508 | - | - | https://www.marsair.com/Content/Downloads/AccessoriesSupplement/Motor-Control-Panel-Submittals.pdf
| MCPC-4EH | CtrlPanel, 4Mtr, 2HP, Elec Htd, 460v,3Ø,60Hz, WMI (Rmt Mtd) | 3505 | WMI | Accessory | Control Panel | Elec | - | - | 460 | 60 | TS | 2 | E | H | - | - | 4 | - | - | - | - | - | - | - | - | UL508 | - | - | https://www.marsair.com/Content/Downloads/AccessoriesSupplement/Motor-Control-Panel-Submittals.pdf
| MCPC-4EI | CtrlPanel, 4Mtr, 2HP, Elec Htd, 575v,3Ø,,60Hz, WMI (Rmt Mtd) | 3505 | WMI | Accessory | Control Panel | Elec | - | - | 575 | 60 | TS | 2 | E | I | - | - | 4 | - | - | - | - | - | - | - | - | UL508 | - | - | https://www.marsair.com/Content/Downloads/AccessoriesSupplement/Motor-Control-Panel-Submittals.pdf
Panel Mounted Options can be added to a Mars Motor Control Panels and customized with multiple control options and accessories to suit a variety of customer needs and applications.
Panel Mounted Options
| MCP-TD | Accessory, Panel Mounted, Adjustable Time Delay, 1sec-17min, 24V-120V Cntrl, Unhtd/HW/S/IDF (Pnl Req'd) | 355 | All | Accessory | Mounted Option | Unheated/HW/S/IDF | - | All | All | - | - | - | - | - | - | - | - | - | - | - | - | - | - | - | - | - | - | - | https://www.marsair.com/Content/Downloads/AccessoriesSupplement/Motor-Control-Panel-Submittals.pdf
| MCP-VR | Accessory, Panel Mounted, VFD Ready, Unhtd/HW/S/IDF (Pnl & External Stand Alone VFD Req'd) | 655 | All | Accessory | Mounted Option | Unheated/HW/S/IDF | - | All | All | - | - | - | - | - | - | - | - | - | - | - | - | - | - | - | - | - | - | - | https://www.marsair.com/Content/Downloads/AccessoriesSupplement/Motor-Control-Panel-Submittals.pdf
| MCP-HD | Accessory, Panel Mounted, Heat on Demand, HW/S (T'stat Included) | 515 | All | Accessory | Mounted Option | HW/S | - | All | All | - | - | - | - | - | - | - | - | - | - | - | - | - | - | - | - | - | - | - | https://www.marsair.com/Content/Downloads/AccessoriesSupplement/Motor-Control-Panel-Submittals.pdf
| MCP-24V | Accessory, Panel Mounted, Transformer, Unhtd/HW/S, 24V Cntrl (Pnl Req'd) | 215 | All | Accessory | Mounted Option | Unheated/HW/S | - | All | All | - | - | - | - | - | - | - | - | - | - | - | - | - | - | - | - | - | - | - | https://www.marsair.com/Content/Downloads/AccessoriesSupplement/Motor-Control-Panel-Submittals.pdf
| MCP-FI | Accessory, Panel Mounted, Fire Alarm System Interlock, All Unhtd/HW/S/IDF (Pnl Req'd w/ 24v Circuit) | 410 | All | Accessory | Mounted Option | Unheated/HW/S/IDF | - | All | All | - | - | - | - | - | - | - | - | - | - | - | - | - | - | - | - | - | - | - | https://www.marsair.com/Content/Downloads/AccessoriesSupplement/Motor-Control-Panel-Submittals.pdf
VFD (Variable Frequency Drive)
A Variable Frequency Drive (VFD, also known as an adjustable speed drive, adjustable frequency drive, AC drive, microdrive, or inverter) controls the motor speed by varying the frequency and voltage supplied to the electric motor. In addition to reducing the motor’s energy consumption, reduced motor speed may be required for certain applications. VFDs may only be used for inverter-rated motors, and always require 3 phase output power. VFDs can be factory-installed or mounted remotely as a standalone controller.
| 27-001S | Accessory, VFD, up to 2HP, 208/230v,3Ø,60Hz, Stand Alone, NEMA1 (Field installed and wired) | 1340 | STD2/QP10/PH10/PH12/HV2/WM/BD | Accessory | Speed Controller | All | - | - | 208/230 | 60 | - | 2 | - | G | - | - | - | - | - | - | - | - | - | - | - | - | - | - | https://www.marsair.com/Content/Downloads/AccessoriesSupplement/VFD-Submittal.pdf
| 27-014S | Accessory, VFD, up to 2HP, 460v,3Ø,60Hz, Stand Alone, NEMA1 (Field installed and wired) | 1340 | STD2/QP10/PH10/PH12/HV2/WM/BD | Accessory | Speed Controller | All | - | - | 460 | 60 | - | 2 | - | H | - | - | - | - | - | - | - | - | - | - | - | - | - | - | https://www.marsair.com/Content/Downloads/AccessoriesSupplement/VFD-Submittal.pdf
| 27-019S | Accessory, VFD, up to 2HP, 575v,3Ø,60Hz, Stand Alone, NEMA1 (Field installed and wired) | 1410 | STD2/QP10/PH10/PH12/HV2/WM/BD | Accessory | Speed Controller | All | - | - | 575 | 60 | - | 2 | - | I | - | - | - | - | - | - | - | - | - | - | - | - | - | - | https://www.marsair.com/Content/Downloads/AccessoriesSupplement/VFD-Submittal.pdf
| 27-016S | Accessory, VFD, 3-5HP, 208/230v,3Ø,60Hz, Stand Alone, NEMA1 (Field installed and wired) | 1585 | STD2/QP10/PH10/PH12/HV2/WM/BD | Accessory | Speed Controller | All | - | - | 208/230 | 60 | - | 5 | - | G | - | - | - | - | - | - | - | - | - | - | - | - | - | - | https://www.marsair.com/Content/Downloads/AccessoriesSupplement/VFD-Submittal.pdf
| 27-028S | Accessory, VFD, 3-5HP, 460v,3Ø,60Hz, Stand Alone, NEMA1 (Field installed and wired) | 1585 | STD2/QP10/PH10/PH12/HV2/WM/BD | Accessory | Speed Controller | All | - | - | 460 | 60 | - | 5 | - | H | - | - | - | - | - | - | - | - | - | - | - | - | - | - | https://www.marsair.com/Content/Downloads/AccessoriesSupplement/VFD-Submittal.pdf
| 27-021S | Accessory, VFD, 3-5HP, 575v,3Ø,60Hz, Stand Alone, NEMA1 (Field installed and wired) | 1660 | STD2/QP10/PH10/PH12/HV2/WM/BD | Accessory | Speed Controller | All | - | - | 575 | 60 | - | 5 | - | I | - | - | - | - | - | - | - | - | - | - | - | - | - | - | https://www.marsair.com/Content/Downloads/AccessoriesSupplement/VFD-Submittal.pdf
| 27-002S | Accessory, VFD, 7 1/2HP, 208/230v,3Ø,60Hz, Stand Alone, NEMA1 (Field installed and wired) | 1890 | STD2/QP10/PH10/PH12/HV2/WM/BD | Accessory | Speed Controller | All | - | - | 208/230 | 60 | - | 7½ | - | G | - | - | - | - | - | - | - | - | - | - | - | - | - | - | https://www.marsair.com/Content/Downloads/AccessoriesSupplement/VFD-Submittal.pdf
| 27-008S | Accessory, VFD, 7 1/2HP, 460v,3Ø,60Hz, Stand Alone, NEMA1 (Field installed and wired) | 1890 | STD2/QP10/PH10/PH12/HV2/WM/BD | Accessory | Speed Controller | All | - | - | 460 | 60 | - | 7½ | - | H | - | - | - | - | - | - | - | - | - | - | - | - | - | - | https://www.marsair.com/Content/Downloads/AccessoriesSupplement/VFD-Submittal.pdf
| 27-044S | Accessory, VFD, 7 1/2HP, 575v,3Ø,60Hz, Stand Alone, NEMA1 (Field installed and wired) | 1995 | STD2/QP10/PH10/PH12/HV2/WM/BD | Accessory | Speed Controller | All | - | - | 575 | 60 | - | 7½ | - | I | - | - | - | - | - | - | - | - | - | - | - | - | - | - | https://www.marsair.com/Content/Downloads/AccessoriesSupplement/VFD-Submittal.pdf
| 27-003S | Accessory, VFD, 10HP, 208/230v,3Ø,60Hz, Stand Alone, NEMA1 (Field installed and wired) | 2100 | STD2/QP10/PH10/PH12/HV2/WM/BD | Accessory | Speed Controller | All | - | - | 208/230 | 60 | - | 10 | - | G | - | - | - | - | - | - | - | - | - | - | - | - | - | - | https://www.marsair.com/Content/Downloads/AccessoriesSupplement/VFD-Submittal.pdf
| 27-009S | Accessory, VFD, 10HP, 460v,3Ø,60Hz, Stand Alone, NEMA1 (Field installed and wired) | 2100 | STD2/QP10/PH10/PH12/HV2/WM/BD | Accessory | Speed Controller | All | - | - | 460 | 60 | - | 10 | - | H | - | - | - | - | - | - | - | - | - | - | - | - | - | - | https://www.marsair.com/Content/Downloads/AccessoriesSupplement/VFD-Submittal.pdf
| 27-045S | Accessory, VFD, 10HP, 575v,3Ø,60Hz, Stand Alone, NEMA1 (Field installed and wired) | 2320 | STD2/QP10/PH10/PH12/HV2/WM/BD | Accessory | Speed Controller | All | - | - | 575 | 60 | - | 10 | - | I | - | - | - | - | - | - | - | - | - | - | - | - | - | - | https://www.marsair.com/Content/Downloads/AccessoriesSupplement/VFD-Submittal.pdf
BMS
Mars offers enhanced control features for “Smart Buildings” to increase their operational and energy efficiency. The Mars BMS (Building Management System) options offer an easy and seamless integration with industry standard BMS or BAS (Building Automation System) to assist in monitoring and controlling all its mechanical and electrical equipment. This is achieved through a computer-based control system that utilizes various Internet protocols and open standards. Mars offers BACnet as its standard enhanced communication platform.
| BMS-304 | Accessory, BMS Adder for Monitor Only, All HW/S,IDF & WM/BD Elec Ht (Pnl Req'd w/ 24v Circuit) | 410 | All | Accessory | Control Option | HW/S/IDF/Elec | - | All | All | - | - | - | - | - | - | - | - | - | - | - | - | - | - | - | - | - | - | - | https://www.marsair.com/Content/Downloads/AccessoriesSupplement/Motor-Control-Panel-Submittals.pdf
| BMS-305 | Accessory, BMS Adder for Control Only, All HW/S,IDF & WM/BD Elec Ht (Pnl Req'd w/ 24v Circuit) | 440 | All | Accessory | Control Option | HW/S/IDF/Elec | - | All | All | - | - | - | - | - | - | - | - | - | - | - | - | - | - | - | - | - | - | - | https://www.marsair.com/Content/Downloads/AccessoriesSupplement/Motor-Control-Panel-Submittals.pdf
| BMS-306 | Accessory, BMS Adder for Mntr&Cntrl, All HW/S,IDF & WM/BD Elec Ht (Pnl Req'd w/ 24v Circuit) | 475 | All | Accessory | Control Option | HW/S/IDF/Elec | - | All | All | - | - | - | - | - | - | - | - | - | - | - | - | - | - | - | - | - | - | - | https://www.marsair.com/Content/Downloads/AccessoriesSupplement/Motor-Control-Panel-Submittals.pdf
Thermostats
The Mars thermostat controls the optional heat output of air curtains by regulating the output temperature and providing supplemental heat to the local area. Thermostats are typically remote mounted to sense the average space or local area temperature (open spaces) and adjusts the air curtain heat to maintain the setpoint temperature.
Mars provides an analog thermostat as standard for most models, with optional programmable digital thermostats available.
| 99-063 | Thermostat, 801, Line Voltage, Up to 250V, Analog, Single Stage, SinglePole | 180 | All | Accessory | Thermostats | HW/S | - | All | All | - | - | 0.33333 | - | - | - | - | - | - | - | - | - | - | - | - | - | - | - | - | https://www.marsair.com/Content/Downloads/AccessoriesSupplement/Thermostat-Submittal.pdf
| 99-064 | Thermostat, 802, Line Voltage, Up to 250V, Analog, Two Stage, DoublePole | 170 | All | Accessory | Thermostats | HW/S | - | All | All | - | - | 0.33333 | - | - | - | - | - | - | - | - | - | - | - | - | - | - | - | - | https://www.marsair.com/Content/Downloads/AccessoriesSupplement/Thermostat-Submittal.pdf
Disconnects
Mars disconnects are intended to manually open a circuit to disconnect power from a unit for servicing and/or during an overcurrent or short-circuit event. This is a line of protection for the air curtain and any other equipment that is integrated with it. In addition, it also serves as a mechanism for providing safe access to the unit for periodic maintenance and service, with most having the ability to “lock-out and tag” the input power.
Disconnects are typically shipped remote mounted for field installation and wiring. This is mainly due to the physical size of the disconnect and thickness of the conduit required to integrate with the air curtain. Smaller amperage systems can be panel or unit mounted, but remote mounting as a standalone option is the most practical for higher amperage systems and fused type disconnects.
Fused
A fused disconnect switch is a combination of a manual switch to disconnect the circuit and fuses to shut the circuit off in the event of a problem. The disconnect and fuses are sized according to the unit voltage and amperage. Please refer to the disconnect submittals for additional details and selection guide.
Contact Factory
Non-fused
A non-fused disconnect switch is designed to shut the circuit off in the event of a problem. The disconnects are sized according to the unit voltage and amperage. Please refer to the disconnect submittals for additional details and selection guide.
Contact Factory
WMI HOT WATER/STEAM HEATED WMI HOT WATER/STEAM HEATED WMI HOT WATER/STEAM HEATED WMI HOT WATER/STEAM HEATED WMI HOT WATER/STEAM HEATED WMI HOT WATER/STEAM HEATED WMI HOT WATER/STEAM HEATED WMI HOT WATER/STEAM HEATED WMI HOT WATER/STEAM HEATED WMI HOT WATER/STEAM HEATED WMI HOT WATER/STEAM HEATED WMI HOT WATER/STEAM HEATED | Hot Water Heated
WMI Titanium Silver
| WMI96-2XG-TS | WMI96, 2Mtr, 2HP, HW Htd, 2Row, 208/230v,3ø,60Hz, Galv, TS | 14835 | WM | FG | - | HW | 96 | - | 208/230 | 60 | TS | 2 | X | G | - | 299 | 2 | 14.4/14.0 | - | 35 | 18/18 | 20/20 | 7842 | 2614 | 630 | - | 16 | 14 | https://www.marsair.com/Content/Downloads/Submittals/WMI-Hot-Water-Steam-Heated-Submittals.pdf
| WMI96-2XH-TS | WMI96, 2Mtr, 2HP, HW Htd, 2Row, 460v,3ø,60Hz, Galv, TS | 14835 | WM | FG | - | HW | 96 | - | 460 | 60 | TS | 2 | X | H | - | 299 | 2 | 7 | - | 35 | 9 | 15 | 7842 | 2614 | 630 | - | 16 | 14 | https://www.marsair.com/Content/Downloads/Submittals/WMI-Hot-Water-Steam-Heated-Submittals.pdf
| WMI96-2XI-TS | WMI96, 2Mtr, 2HP, HW Htd, 2Row, 575v,3ø,60Hz, Galv, TS | 15030 | WM | FG | - | HW | 96 | - | 575 | 60 | TS | 2 | X | I | - | 299 | 2 | 4.6 | - | 35 | 6 | 15 | 7842 | 2614 | 630 | - | 16 | 14 | https://www.marsair.com/Content/Downloads/Submittals/WMI-Hot-Water-Steam-Heated-Submittals.pdf
| WMI120-2XG-TS | WMI120, 2Mtr, 3HP, HW Htd, 2Row, 208/230v,3ø,60Hz, Galv, TS | 16270 | WM | FG | - | HW | 120 | - | 208/230 | 60 | TS | 3 | X | G | - | 361 | 2 | 28.4/21.2 | - | 35 | 36/27 | 40/30 | 9474 | 3205 | 755 | - | 16 | 14 | https://www.marsair.com/Content/Downloads/Submittals/WMI-Hot-Water-Steam-Heated-Submittals.pdf
| WMI120-2XH-TS | WMI120, 2Mtr, 3HP, HW Htd, 2Row, 460v,3ø,60Hz, Galv, TS | 16270 | WM | FG | - | HW | 120 | - | 460 | 60 | TS | 3 | X | H | - | 361 | 2 | 10.6 | - | 35 | 14 | 15 | 9474 | 3205 | 755 | - | 16 | 14 | https://www.marsair.com/Content/Downloads/Submittals/WMI-Hot-Water-Steam-Heated-Submittals.pdf
| WMI120-2XI-TS | WMI120, 2Mtr, 3HP, HW Htd, 2Row, 575v,3ø,60Hz, Galv, TS | 16465 | WM | FG | - | HW | 120 | - | 575 | 60 | TS | 3 | X | I | - | 361 | 2 | 4.6 | - | 35 | 6 | 15 | 9474 | 3205 | 755 | - | 16 | 14 | https://www.marsair.com/Content/Downloads/Submittals/WMI-Hot-Water-Steam-Heated-Submittals.pdf
| WMI144-2XG-TS | WMI144, 2Mtr, 3HP, HW Htd, 2Row, 208/230v,3ø,60Hz, Galv, TS | 17885 | WM | FG | - | HW | 144 | - | 208/230 | 60 | TS | 3 | X | G | - | 502 | 2 | 28.4/21.2 | - | 35 | 36/27 | 40/30 | 13422 | 3009 | 865 | - | 16 | 14 | https://www.marsair.com/Content/Downloads/Submittals/WMI-Hot-Water-Steam-Heated-Submittals.pdf
| WMI144-2XH-TS | WMI144, 2Mtr, 3HP, HW Htd, 2Row, 460v,3ø,60Hz, Galv, TS | 17010 | WM | FG | - | HW | 144 | - | 460 | 60 | TS | 3 | X | H | - | 502 | 2 | 10.6 | - | 35 | 14 | 15 | 13422 | 3009 | 865 | - | 16 | 14 | https://www.marsair.com/Content/Downloads/Submittals/WMI-Hot-Water-Steam-Heated-Submittals.pdf
| WMI144-2XI-TS | WMI144, 2Mtr, 3HP, HW Htd, 2Row, 575v,3ø,60Hz, Galv, TS | 17210 | WM | FG | - | HW | 144 | - | 575 | 60 | TS | 3 | X | I | - | 502 | 2 | 4.6 | - | 35 | 6 | 15 | 13422 | 3009 | 865 | - | 16 | 14 | https://www.marsair.com/Content/Downloads/Submittals/WMI-Hot-Water-Steam-Heated-Submittals.pdf
| WMI168-3XG-TS | WMI168, 3Mtr, 3HP, HW Htd, 2Row, 208/230v,3ø,60Hz, Galv, TS | 22505 | WM | FG | - | HW | 168 | - | 208/230 | 60 | TS | 3 | X | G | - | 560 | 3 | 42.6/31.8 | - | 34 | 54/40 | 60/45 | 15060 | 2920 | 1080 | - | 16 | 14 | https://www.marsair.com/Content/Downloads/Submittals/WMI-Hot-Water-Steam-Heated-Submittals.pdf
| WMI168-3XH-TS | WMI168, 3Mtr, 3HP, HW Htd, 2Row, 460v,3ø,60Hz, Galv, TS | 22505 | WM | FG | - | HW | 168 | - | 460 | 60 | TS | 3 | X | H | - | 560 | 3 | 15.9 | - | 34 | 20 | 25 | 15060 | 2920 | 1080 | - | 16 | 14 | https://www.marsair.com/Content/Downloads/Submittals/WMI-Hot-Water-Steam-Heated-Submittals.pdf
| WMI168-3XI-TS | WMI168, 3Mtr, 3HP, HW Htd, 2Row, 575v,3ø,60Hz, Galv, TS | 22710 | WM | FG | - | HW | 168 | - | 575 | 60 | TS | 3 | X | I | - | 560 | 3 | 6.9 | - | 34 | 9 | 15 | 15060 | 2920 | 1080 | - | 16 | 14 | https://www.marsair.com/Content/Downloads/Submittals/WMI-Hot-Water-Steam-Heated-Submittals.pdf
| WMI192-4XG-TS | WMI192, 4Mtr, 2HP, HW Htd, 2Row, 208/230v,3ø,60Hz, Galv, TS | 25540 | WM | FG | - | HW | 192 | - | 208/230 | 60 | TS | 2 | X | G | - | 590 | 4 | 28.8/28.0 | - | 35 | 36/35 | 40/40 | 15684 | 2614 | 1260 | - | 16 | 14 | https://www.marsair.com/Content/Downloads/Submittals/WMI-Hot-Water-Steam-Heated-Submittals.pdf
| WMI192-4XH-TS | WMI192, 4Mtr, 2HP, HW Htd, 2Row, 460v,3ø,60Hz, Galv, TS | 25540 | WM | FG | - | HW | 192 | - | 460 | 60 | TS | 2 | X | H | - | 590 | 4 | 14 | - | 35 | 18 | 20 | 15684 | 2614 | 1260 | - | 16 | 14 | https://www.marsair.com/Content/Downloads/Submittals/WMI-Hot-Water-Steam-Heated-Submittals.pdf
| WMI192-4XI-TS | WMI192, 4Mtr, 2HP, HW Htd, 2Row, 575v,3ø,60Hz, Galv, TS | 25730 | WM | FG | - | HW | 192 | - | 575 | 60 | TS | 2 | X | I | - | 590 | 4 | 9.2 | - | 35 | 12 | 15 | 15684 | 2614 | 1260 | - | 16 | 14 | https://www.marsair.com/Content/Downloads/Submittals/WMI-Hot-Water-Steam-Heated-Submittals.pdf
Steam Heated
WMI Titanium Silver
| WMI96-2YG-TS | WMI96, 2Mtr, 2HP, S Htd, 1Row, 208/230v,3ø,60Hz, Galv, 10Kw, TS | 14460 | WM | FG | - | S | 96 | - | 208/230 | 60 | TS | 2 | Y | G | - | 324 | 2 | 14.4/14.0 | - | 38 | 18/18 | 20/20 | 7842 | 2614 | 630 | - | 16 | 14 | https://www.marsair.com/Content/Downloads/Submittals/WMI-Hot-Water-Steam-Heated-Submittals.pdf
| WMI96-2YH-TS | WMI96, 2Mtr, 2HP, S Htd, 1Row, 460v,3ø,60Hz, Galv, TS | 14460 | WM | FG | - | S | 96 | - | 460 | 60 | TS | 2 | Y | H | - | 324 | 2 | 7 | - | 38 | 9 | 15 | 7842 | 2614 | 630 | - | 16 | 14 | https://www.marsair.com/Content/Downloads/Submittals/WMI-Hot-Water-Steam-Heated-Submittals.pdf
| WMI96-2YI-TS | WMI96, 2Mtr, 2HP, S Htd, 1Row, 575v,3ø,60Hz, Galv, 13Kw, TS | 14665 | WM | FG | - | S | 96 | - | 575 | 60 | TS | 2 | Y | I | - | 324 | 2 | 4.6 | - | 38 | 6 | 15 | 7842 | 2614 | 630 | - | 16 | 14 | https://www.marsair.com/Content/Downloads/Submittals/WMI-Hot-Water-Steam-Heated-Submittals.pdf
| WMI120-2YG-TS | WMI120, 2Mtr, 3HP, S Htd, 1Row, 208/230v,3ø,60Hz, Galv, TS | 15775 | WM | FG | - | S | 120 | - | 208/230 | 60 | TS | 3 | Y | G | - | 399 | 2 | 28.4/21.2 | - | 39 | 36/27 | 40/30 | 9474 | 3205 | 755 | - | 16 | 14 | https://www.marsair.com/Content/Downloads/Submittals/WMI-Hot-Water-Steam-Heated-Submittals.pdf
| WMI120-2YH-TS | WMI120, 2Mtr, 3HP, S Htd, 1Row, 460v,3ø,60Hz, Galv, TS | 15775 | WM | FG | - | S | 120 | - | 460 | 60 | TS | 3 | Y | H | - | 399 | 2 | 10.6 | - | 39 | 14 | 15 | 9474 | 3205 | 755 | - | 16 | 14 | https://www.marsair.com/Content/Downloads/Submittals/WMI-Hot-Water-Steam-Heated-Submittals.pdf
| WMI120-2YI-TS | WMI120, 2Mtr, 3HP, S Htd, 1Row, 575v,3ø,60Hz, Galv, TS | 15975 | WM | FG | - | S | 120 | - | 575 | 60 | TS | 3 | Y | I | - | 399 | 2 | 4.6 | - | 39 | 6 | 15 | 9474 | 3205 | 755 | - | 16 | 14 | https://www.marsair.com/Content/Downloads/Submittals/WMI-Hot-Water-Steam-Heated-Submittals.pdf
| WMI144-2YG-TS | WMI144, 2Mtr, 3HP, S Htd, 1Row, 208/230v,3ø,60Hz, Galv, 10Kw, TS | 17520 | WM | FG | - | S | 144 | - | 208/230 | 60 | TS | 3 | Y | G | - | 523 | 2 | 28.4/21.2 | - | 36 | 36/27 | 40/30 | 13422 | 3009 | 865 | - | 16 | 14 | https://www.marsair.com/Content/Downloads/Submittals/WMI-Hot-Water-Steam-Heated-Submittals.pdf
| WMI144-2YH-TS | WMI144, 2Mtr, 3HP, S Htd, 1Row, 460v,3ø,60Hz, Galv, TS | 17520 | WM | FG | - | S | 144 | - | 460 | 60 | TS | 3 | Y | H | - | 523 | 2 | 10.6 | - | 36 | 14 | 15 | 13422 | 3009 | 865 | - | 16 | 14 | https://www.marsair.com/Content/Downloads/Submittals/WMI-Hot-Water-Steam-Heated-Submittals.pdf
| WMI144-2YI-TS | WMI144, 2Mtr, 3HP, S Htd, 1Row, 575v,3ø,60Hz, Galv, 13Kw, TS | 17720 | WM | FG | - | S | 144 | - | 575 | 60 | TS | 3 | Y | I | - | 523 | 2 | 4.6 | - | 36 | 6 | 15 | 13422 | 3009 | 865 | - | 16 | 14 | https://www.marsair.com/Content/Downloads/Submittals/WMI-Hot-Water-Steam-Heated-Submittals.pdf
| WMI168-3YG-TS | WMI168, 3Mtr, 3HP, S Htd, 1Row, 208/230v,3ø,60Hz, Galv, TS | 21805 | WM | FG | - | S | 168 | - | 208/230 | 60 | TS | 3 | Y | G | - | 599 | 3 | 42.6/31.8 | - | 37 | 54/40 | 60/45 | 15060 | 2920 | 1080 | - | 16 | 14 | https://www.marsair.com/Content/Downloads/Submittals/WMI-Hot-Water-Steam-Heated-Submittals.pdf
| WMI168-3YH-TS | WMI168, 3Mtr, 3HP, S Htd, 1Row, 460v,3ø,60Hz, Galv, TS | 21805 | WM | FG | - | S | 168 | - | 460 | 60 | TS | 3 | Y | H | - | 599 | 3 | 15.9 | - | 37 | 20 | 25 | 15060 | 2920 | 1080 | - | 16 | 14 | https://www.marsair.com/Content/Downloads/Submittals/WMI-Hot-Water-Steam-Heated-Submittals.pdf
| WMI168-3YI-TS | WMI168, 3Mtr, 3HP, S Htd, 1Row, 575v,3ø,60Hz, Galv, TS | 22010 | WM | FG | - | S | 168 | - | 575 | 60 | TS | 3 | Y | I | - | 599 | 3 | 6.9 | - | 37 | 9 | 15 | 15060 | 2920 | 1080 | - | 16 | 14 | https://www.marsair.com/Content/Downloads/Submittals/WMI-Hot-Water-Steam-Heated-Submittals.pdf
| WMI192-4YG-TS | WMI192, 4Mtr, 2HP, S Htd, 1Row, 208/230v,3ø,60Hz, Galv, TS | 25660 | WM | FG | - | S | 192 | - | 208/230 | 60 | TS | 2 | Y | G | - | 652 | 4 | 28.8/28.0 | - | 38 | 36/35 | 40/40 | 15684 | 2614 | 1260 | - | 16 | 14 | https://www.marsair.com/Content/Downloads/Submittals/WMI-Hot-Water-Steam-Heated-Submittals.pdf
| WMI192-4YH-TS | WMI192, 4Mtr, 2HP, S Htd, 1Row, 460v,3ø,60Hz, Galv, 12Kw, TS | 25660 | WM | FG | - | S | 192 | - | 460 | 60 | TS | 2 | Y | H | - | 652 | 4 | 14 | - | 38 | 18 | 20 | 15684 | 2614 | 1260 | - | 16 | 14 | https://www.marsair.com/Content/Downloads/Submittals/WMI-Hot-Water-Steam-Heated-Submittals.pdf
| WMI192-4YI-TS | WMI192, 4Mtr, 2HP, S Htd, 1Row, 575v,3ø,60Hz, Galv, TS | 25860 | WM | FG | - | S | 192 | - | 575 | 60 | TS | 2 | Y | I | - | 652 | 4 | 9.2 | - | 38 | 12 | 15 | 15684 | 2614 | 1260 | - | 16 | 14 | https://www.marsair.com/Content/Downloads/Submittals/WMI-Hot-Water-Steam-Heated-Submittals.pdf
| HOT WATER/STEAM HEATED ACCESSORIES | Please note the following represent the most commonly selected accessory in each respective category
Door Limit Switches
Door limit switches automatically activate and de-activate (start and stop) the air curtain when the door(s) open and close.
Note: Control panel will be required if the air curtain selected is 3 phase or exceeds 250 volts, 20 amps, or 1 total horsepower. Please refer to the panel and/or switch submittals for additional rating details.
Mechanical
Mechanical switches are suitable for all door types and can be used without a control panel or controller if it does not exceed the switch limitations. Mechanical switches are adaptable to varying field conditions and have a large throw (activation range) to compensate for doors that may not close completely. Please refer to the switch submittals for switch limitations and control requirements. (See Severe Duty Options for Washdown and Explosion Proof door limit switches)
| 99-014 | Switch, Door Limit, SPST, 250v,20A,1HP Max, Indoor, NEMA 1, Comb Plunger/Roller Type (Rmt Mntd) | 130 | All | Accessory | Limit Switch | All | - | 230 | - | - | - | 1 | - | - | - | - | - | 20 | - | - | - | - | - | - | - | UR | - | - | https://www.marsair.com/Content/Downloads/AccessoriesSupplement/Door-Limit-Switch-Submittals.pdf
| 99-013 | Switch, Door Limit, SPST, 250v,20A,1HP Max, Indoor, NEMA 1, Plunger Type (Rmt Mntd) | 130 | All | Accessory | Limit Switch | All | - | 230 | - | - | - | 1 | - | - | - | - | - | 20 | - | - | - | - | - | - | - | UR | - | - | https://www.marsair.com/Content/Downloads/AccessoriesSupplement/Door-Limit-Switch-Submittals.pdf
Magnetic
Magnetic switches are designed for low profile architectural NEMA 1 applications and are typically used for low voltage controls systems. Input power is limited to 1 phase and 240 volts, and a motor control panel or solid-state controller is required for all magnetic switches when used with unheated, hot water/steam, or indirect gas fired models. Magnetic switches have a narrow throw (activation range, 3/8” or less) and require the door(s) to fully close to de-activate the air curtain(s). Please refer to the switch submittals for switch limitations and control requirements.
Industrial Surface-Mounted
Industrial surface-mounted switches are designed for large factory and warehouse doors. The larger heavier duty aluminum reed switches and magnets allow for high voltage (120 volt), low load (1/2 amp) controls applications, and can withstand the rigors of industrial wear and tear. Conduits are required for high voltage control signals and may be used for 24V controls.
| 99-124 | Switch, Industrial Metallic, Magnetic Reed, Floor Mntd, 120v, NEMA1 (Cntrlr or Pnl Req) | 310 | All | Accessory | Limit Switch | All | - | 115 | - | - | - | - | - | - | - | - | - | - | - | - | - | - | - | - | - | - | - | - | https://www.marsair.com/Content/Downloads/AccessoriesSupplement/Magnetic-Door-Switch-Submittals.pdf
| 99-125 | Switch, Industrial Metallic, Magnetic Reed, Surface Mntd, 120v, NEMA1 (Cntrlr or Pnl Req) | 310 | All | Accessory | Limit Switch | All | - | 115 | - | - | - | - | - | - | - | - | - | - | - | - | - | - | - | - | - | - | - | - | https://www.marsair.com/Content/Downloads/AccessoriesSupplement/Magnetic-Door-Switch-Submittals.pdf
Motor Control Panels
Mars Motor Control Panels (“Motor Starters”) integrate with Mars air curtain(s) to automatically and/or manually activate and de-activate (start and stop) the air curtain, via H-O-A (Hands-Off-Automatic), when the door(s) open and close. A panel is required when the air curtain uses 3 phase power or exceeds the door limit switch electrical limitations. Available in all voltages, horsepower, and phases with 115-volt control standard (24V available as an Options) for unheated, hot water/steam, and indirect gas fired units. All panels are NEMA 1, designed for indoor use to provide protection to personnel against access to hazardous parts, and to provide a degree of protection to the equipment against ingress of solid foreign objects.
Hot Water/Steam
| MCPC-2VG | CtrlPanel, 2Mtr, 2HP, HW/S Htd, 208/230v,3Ø,60Hz (Rmt Mntd) | 1915 | WMI | Accessory | Control Panel | HW/S | - | - | 208/230 | 60 | TS | 2 | V | G | - | - | 2 | - | - | - | - | - | - | - | - | UL508 | - | - | https://www.marsair.com/Content/Downloads/AccessoriesSupplement/Motor-Control-Panel-Submittals.pdf
| MCPC-2VH | CtrlPanel, 2Mtr, 2HP, HW/S Htd, 460v,3Ø,60Hz (Rmt Mntd) | 1915 | WMI | Accessory | Control Panel | HW/S | - | - | 460 | 60 | TS | 2 | V | H | - | - | 2 | - | - | - | - | - | - | - | - | UL508 | - | - | https://www.marsair.com/Content/Downloads/AccessoriesSupplement/Motor-Control-Panel-Submittals.pdf
| MCPC-2VI | CtrlPanel, 2Mtr, 2HP, HW/S Htd, 575v,3Ø,60Hz (Rmt Mntd) | 1915 | WMI | Accessory | Control Panel | HW/S | - | - | 575 | 60 | TS | 2 | V | I | - | - | 2 | - | - | - | - | - | - | - | - | UL508 | - | - | https://www.marsair.com/Content/Downloads/AccessoriesSupplement/Motor-Control-Panel-Submittals.pdf
| MCPD-2VG-WMI | CtrlPanel, 2Mtr, 3HP, HW/S Htd, 208/230v,3Ø,60Hz (Rmt Mntd) | 1935 | WMI | Accessory | Control Panel | HW/S | - | - | 208/230 | 60 | TS | 3 | V | G | - | - | 2 | - | - | - | - | - | - | - | - | UL508 | - | - | https://www.marsair.com/Content/Downloads/AccessoriesSupplement/Motor-Control-Panel-Submittals.pdf
| MCPD-2VH-WMI | CtrlPanel, 2Mtr, 3HP, HW/S Htd, 460v,3Ø,60Hz (Rmt Mntd) | 1935 | WMI | Accessory | Control Panel | HW/S | - | - | 460 | 60 | TS | 3 | V | H | - | - | 2 | - | - | - | - | - | - | - | - | UL508 | - | - | https://www.marsair.com/Content/Downloads/AccessoriesSupplement/Motor-Control-Panel-Submittals.pdf
| MCPD-2VI-WMI | CtrlPanel, 2Mtr, 3HP, HW/S Htd, 575v,3Ø,60Hz (Rmt Mntd) | 1935 | WMI | Accessory | Control Panel | HW/S | - | - | 575 | 60 | TS | 3 | V | I | - | - | 2 | - | - | - | - | - | - | - | - | UL508 | - | - | https://www.marsair.com/Content/Downloads/AccessoriesSupplement/Motor-Control-Panel-Submittals.pdf
| MCPD-3VG-WMI | CtrlPanel, 3Mtr, 3HP, HW/S Htd, 208/230v,3Ø,60Hz (Rmt Mntd) | 2075 | WMI | Accessory | Control Panel | HW/S | - | - | 208/230 | 60 | TS | 3 | V | G | - | - | 3 | - | - | - | - | - | - | - | - | UL508 | - | - | https://www.marsair.com/Content/Downloads/AccessoriesSupplement/Motor-Control-Panel-Submittals.pdf
| MCPD-3VH-WMI | CtrlPanel, 3Mtr, 3HP, HW/S Htd, 460v,3Ø,60Hz (Rmt Mntd) | 2075 | WMI | Accessory | Control Panel | HW/S | - | - | 460 | 60 | TS | 3 | V | H | - | - | 3 | - | - | - | - | - | - | - | - | UL508 | - | - | https://www.marsair.com/Content/Downloads/AccessoriesSupplement/Motor-Control-Panel-Submittals.pdf
| MCPD-3VI-WMI | CtrlPanel, 3Mtr, 3HP, HW/S Htd, 575v,3Ø,60Hz (Rmt Mntd) | 2075 | WMI | Accessory | Control Panel | HW/S | - | - | 575 | 60 | TS | 3 | V | I | - | - | 3 | - | - | - | - | - | - | - | - | UL508 | - | - | https://www.marsair.com/Content/Downloads/AccessoriesSupplement/Motor-Control-Panel-Submittals.pdf
| MCPC-4VG | CtrlPanel, 4Mtr, 2HP, HW/S Htd, 208/230v,3Ø,60Hz (Rmt Mntd) | 2415 | WMI | Accessory | Control Panel | HW/S | - | - | 208/230 | 60 | TS | 2 | V | G | - | - | 4 | - | - | - | - | - | - | - | - | UL508 | - | - | https://www.marsair.com/Content/Downloads/AccessoriesSupplement/Motor-Control-Panel-Submittals.pdf
| MCPC-4VH | CtrlPanel, 4Mtr, 2HP, HW/S Htd, 460v,3Ø,60Hz (Rmt Mntd) | 2415 | WMI | Accessory | Control Panel | HW/S | - | - | 460 | 60 | TS | 2 | V | H | - | - | 4 | - | - | - | - | - | - | - | - | UL508 | - | - | https://www.marsair.com/Content/Downloads/AccessoriesSupplement/Motor-Control-Panel-Submittals.pdf
| MCPC-4VI | CtrlPanel, 4Mtr, 2HP, HW/S Htd, 575v,3Ø,60Hz (Rmt Mntd) | 2415 | WMI | Accessory | Control Panel | HW/S | - | - | 575 | 60 | TS | 2 | V | I | - | - | 4 | - | - | - | - | - | - | - | - | UL508 | - | - | https://www.marsair.com/Content/Downloads/AccessoriesSupplement/Motor-Control-Panel-Submittals.pdf
Panel Mounted Options can be added to a Mars Motor Control Panels and customized with multiple control options and accessories to suit a variety of customer needs and applications.
Panel Mounted Options
| MCP-TD | Accessory, Panel Mounted, Adjustable Time Delay, 1sec-17min, 24V-120V Cntrl, Unhtd/HW/S/IDF (Pnl Req'd) | 355 | All | Accessory | Mounted Option | Unheated/HW/S/IDF | - | All | All | - | - | - | - | - | - | - | - | - | - | - | - | - | - | - | - | - | - | - | https://www.marsair.com/Content/Downloads/AccessoriesSupplement/Motor-Control-Panel-Submittals.pdf
| MCP-VR | Accessory, Panel Mounted, VFD Ready, Unhtd/HW/S/IDF (Pnl & External Stand Alone VFD Req'd) | 655 | All | Accessory | Mounted Option | Unheated/HW/S/IDF | - | All | All | - | - | - | - | - | - | - | - | - | - | - | - | - | - | - | - | - | - | - | https://www.marsair.com/Content/Downloads/AccessoriesSupplement/Motor-Control-Panel-Submittals.pdf
| MCP-HD | Accessory, Panel Mounted, Heat on Demand, HW/S (T'stat Included) | 515 | All | Accessory | Mounted Option | HW/S | - | All | All | - | - | - | - | - | - | - | - | - | - | - | - | - | - | - | - | - | - | - | https://www.marsair.com/Content/Downloads/AccessoriesSupplement/Motor-Control-Panel-Submittals.pdf
| MCP-24V | Accessory, Panel Mounted, Transformer, Unhtd/HW/S, 24V Cntrl (Pnl Req'd) | 215 | All | Accessory | Mounted Option | Unheated/HW/S | - | All | All | - | - | - | - | - | - | - | - | - | - | - | - | - | - | - | - | - | - | - | https://www.marsair.com/Content/Downloads/AccessoriesSupplement/Motor-Control-Panel-Submittals.pdf
| MCP-FI | Accessory, Panel Mounted, Fire Alarm System Interlock, All Unhtd/HW/S/IDF (Pnl Req'd w/ 24v Circuit) | 410 | All | Accessory | Mounted Option | Unheated/HW/S/IDF | - | All | All | - | - | - | - | - | - | - | - | - | - | - | - | - | - | - | - | - | - | - | https://www.marsair.com/Content/Downloads/AccessoriesSupplement/Motor-Control-Panel-Submittals.pdf
VFD (Variable Frequency Drive)
A Variable Frequency Drive (VFD, also known as an adjustable speed drive, adjustable frequency drive, AC drive, microdrive, or inverter) controls the motor speed by varying the frequency and voltage supplied to the electric motor. In addition to reducing the motor’s energy consumption, reduced motor speed may be required for certain applications. VFDs may only be used for inverter-rated motors, and always require 3 phase output power. VFDs can be factory-installed or mounted remotely as a standalone controller.
| 27-001S | Accessory, VFD, up to 2HP, 208/230v,3Ø,60Hz, Stand Alone, NEMA1 (Field installed and wired) | 1340 | STD2/QP10/PH10/PH12/HV2/WM/BD | Accessory | Speed Controller | All | - | - | 208/230 | 60 | - | 2 | - | G | - | - | - | - | - | - | - | - | - | - | - | - | - | - | https://www.marsair.com/Content/Downloads/AccessoriesSupplement/VFD-Submittal.pdf
| 27-014S | Accessory, VFD, up to 2HP, 460v,3Ø,60Hz, Stand Alone, NEMA1 (Field installed and wired) | 1340 | STD2/QP10/PH10/PH12/HV2/WM/BD | Accessory | Speed Controller | All | - | - | 460 | 60 | - | 2 | - | H | - | - | - | - | - | - | - | - | - | - | - | - | - | - | https://www.marsair.com/Content/Downloads/AccessoriesSupplement/VFD-Submittal.pdf
| 27-019S | Accessory, VFD, up to 2HP, 575v,3Ø,60Hz, Stand Alone, NEMA1 (Field installed and wired) | 1410 | STD2/QP10/PH10/PH12/HV2/WM/BD | Accessory | Speed Controller | All | - | - | 575 | 60 | - | 2 | - | I | - | - | - | - | - | - | - | - | - | - | - | - | - | - | https://www.marsair.com/Content/Downloads/AccessoriesSupplement/VFD-Submittal.pdf
| 27-016S | Accessory, VFD, 3-5HP, 208/230v,3Ø,60Hz, Stand Alone, NEMA1 (Field installed and wired) | 1585 | STD2/QP10/PH10/PH12/HV2/WM/BD | Accessory | Speed Controller | All | - | - | 208/230 | 60 | - | 5 | - | G | - | - | - | - | - | - | - | - | - | - | - | - | - | - | https://www.marsair.com/Content/Downloads/AccessoriesSupplement/VFD-Submittal.pdf
| 27-028S | Accessory, VFD, 3-5HP, 460v,3Ø,60Hz, Stand Alone, NEMA1 (Field installed and wired) | 1585 | STD2/QP10/PH10/PH12/HV2/WM/BD | Accessory | Speed Controller | All | - | - | 460 | 60 | - | 5 | - | H | - | - | - | - | - | - | - | - | - | - | - | - | - | - | https://www.marsair.com/Content/Downloads/AccessoriesSupplement/VFD-Submittal.pdf
| 27-021S | Accessory, VFD, 3-5HP, 575v,3Ø,60Hz, Stand Alone, NEMA1 (Field installed and wired) | 1660 | STD2/QP10/PH10/PH12/HV2/WM/BD | Accessory | Speed Controller | All | - | - | 575 | 60 | - | 5 | - | I | - | - | - | - | - | - | - | - | - | - | - | - | - | - | https://www.marsair.com/Content/Downloads/AccessoriesSupplement/VFD-Submittal.pdf
| 27-002S | Accessory, VFD, 7 1/2HP, 208/230v,3Ø,60Hz, Stand Alone, NEMA1 (Field installed and wired) | 1890 | STD2/QP10/PH10/PH12/HV2/WM/BD | Accessory | Speed Controller | All | - | - | 208/230 | 60 | - | 7½ | - | G | - | - | - | - | - | - | - | - | - | - | - | - | - | - | https://www.marsair.com/Content/Downloads/AccessoriesSupplement/VFD-Submittal.pdf
| 27-008S | Accessory, VFD, 7 1/2HP, 460v,3Ø,60Hz, Stand Alone, NEMA1 (Field installed and wired) | 1890 | STD2/QP10/PH10/PH12/HV2/WM/BD | Accessory | Speed Controller | All | - | - | 460 | 60 | - | 7½ | - | H | - | - | - | - | - | - | - | - | - | - | - | - | - | - | https://www.marsair.com/Content/Downloads/AccessoriesSupplement/VFD-Submittal.pdf
| 27-044S | Accessory, VFD, 7 1/2HP, 575v,3Ø,60Hz, Stand Alone, NEMA1 (Field installed and wired) | 1995 | STD2/QP10/PH10/PH12/HV2/WM/BD | Accessory | Speed Controller | All | - | - | 575 | 60 | - | 7½ | - | I | - | - | - | - | - | - | - | - | - | - | - | - | - | - | https://www.marsair.com/Content/Downloads/AccessoriesSupplement/VFD-Submittal.pdf
| 27-003S | Accessory, VFD, 10HP, 208/230v,3Ø,60Hz, Stand Alone, NEMA1 (Field installed and wired) | 2100 | STD2/QP10/PH10/PH12/HV2/WM/BD | Accessory | Speed Controller | All | - | - | 208/230 | 60 | - | 10 | - | G | - | - | - | - | - | - | - | - | - | - | - | - | - | - | https://www.marsair.com/Content/Downloads/AccessoriesSupplement/VFD-Submittal.pdf
| 27-009S | Accessory, VFD, 10HP, 460v,3Ø,60Hz, Stand Alone, NEMA1 (Field installed and wired) | 2100 | STD2/QP10/PH10/PH12/HV2/WM/BD | Accessory | Speed Controller | All | - | - | 460 | 60 | - | 10 | - | H | - | - | - | - | - | - | - | - | - | - | - | - | - | - | https://www.marsair.com/Content/Downloads/AccessoriesSupplement/VFD-Submittal.pdf
| 27-045S | Accessory, VFD, 10HP, 575v,3Ø,60Hz, Stand Alone, NEMA1 (Field installed and wired) | 2320 | STD2/QP10/PH10/PH12/HV2/WM/BD | Accessory | Speed Controller | All | - | - | 575 | 60 | - | 10 | - | I | - | - | - | - | - | - | - | - | - | - | - | - | - | - | https://www.marsair.com/Content/Downloads/AccessoriesSupplement/VFD-Submittal.pdf
BMS
Mars offers enhanced control features for “Smart Buildings” to increase their operational and energy efficiency. The Mars BMS (Building Management System) options offer an easy and seamless integration with industry standard BMS or BAS (Building Automation System) to assist in monitoring and controlling all its mechanical and electrical equipment. This is achieved through a computer-based control system that utilizes various Internet protocols and open standards. Mars offers BACnet as its standard enhanced communication platform.
| BMS-304 | Accessory, BMS Adder for Monitor Only, All HW/S,IDF & WM/BD Elec Ht (Pnl Req'd w/ 24v Circuit) | 410 | All | Accessory | Control Option | HW/S/IDF/Elec | - | All | All | - | - | - | - | - | - | - | - | - | - | - | - | - | - | - | - | - | - | - | https://www.marsair.com/Content/Downloads/AccessoriesSupplement/Motor-Control-Panel-Submittals.pdf
| BMS-305 | Accessory, BMS Adder for Control Only, All HW/S,IDF & WM/BD Elec Ht (Pnl Req'd w/ 24v Circuit) | 440 | All | Accessory | Control Option | HW/S/IDF/Elec | - | All | All | - | - | - | - | - | - | - | - | - | - | - | - | - | - | - | - | - | - | - | https://www.marsair.com/Content/Downloads/AccessoriesSupplement/Motor-Control-Panel-Submittals.pdf
| BMS-306 | Accessory, BMS Adder for Mntr&Cntrl, All HW/S,IDF & WM/BD Elec Ht (Pnl Req'd w/ 24v Circuit) | 475 | All | Accessory | Control Option | HW/S/IDF/Elec | - | All | All | - | - | - | - | - | - | - | - | - | - | - | - | - | - | - | - | - | - | - | https://www.marsair.com/Content/Downloads/AccessoriesSupplement/Motor-Control-Panel-Submittals.pdf
Thermostats
The Mars thermostat controls the optional heat output of air curtains by regulating the output temperature and providing supplemental heat to the local area. Thermostats are typically remote mounted to sense the average space or local area temperature (open spaces) and adjusts the air curtain heat to maintain the setpoint temperature.
Mars provides an analog thermostat as standard for most models, with optional programmable digital thermostats available.
| 99-063 | Thermostat, 801, Line Voltage, Up to 250V, Analog, Single Stage, SinglePole | 180 | All | Accessory | Thermostats | HW/S | - | All | All | - | - | 0.33333 | - | - | - | - | - | - | - | - | - | - | - | - | - | - | - | - | https://www.marsair.com/Content/Downloads/AccessoriesSupplement/Thermostat-Submittal.pdf
| 99-064 | Thermostat, 802, Line Voltage, Up to 250V, Analog, Two Stage, DoublePole | 170 | All | Accessory | Thermostats | HW/S | - | All | All | - | - | 0.33333 | - | - | - | - | - | - | - | - | - | - | - | - | - | - | - | - | https://www.marsair.com/Content/Downloads/AccessoriesSupplement/Thermostat-Submittal.pdf
Disconnects
Mars disconnects are intended to manually open a circuit to disconnect power from a unit for servicing and/or during an overcurrent or short-circuit event. This is a line of protection for the air curtain and any other equipment that is integrated with it. In addition, it also serves as a mechanism for providing safe access to the unit for periodic maintenance and service, with most having the ability to “lock-out and tag” the input power.
Disconnects are typically shipped remote mounted for field installation and wiring. This is mainly due to the physical size of the disconnect and thickness of the conduit required to integrate with the air curtain. Smaller amperage systems can be panel or unit mounted, but remote mounting as a standalone option is the most practical for higher amperage systems and fused type disconnects.
Fused
A fused disconnect switch is a combination of a manual switch to disconnect the circuit and fuses to shut the circuit off in the event of a problem. The disconnect and fuses are sized according to the unit voltage and amperage. Please refer to the disconnect submittals for additional details and selection guide.
| 99-008-20 | Switch, Disconnect, Fused, 240v, 20A, 3Pole, NEMA3R (Rmt Mntd By Others) | 1240 | All | Accessory | Disconnect | All | - | 115/208/220/230 | 208/230 | 50/60 | - | - | - | - | - | - | - | - | - | - | - | 20 | - | - | - | UL/CSA | - | - | https://www.marsair.com/Content/Downloads/AccessoriesSupplement/Disconnect-Switch-Submittals.pdf
| 99-008-25 | Switch, Disconnect, Fused, 240v, 25A, 3Pole, NEMA3R (Rmt Mntd By Others) | 1240 | All | Accessory | Disconnect | All | - | 115/208/220/230 | 208/230 | 50/60 | - | - | - | - | - | - | - | - | - | - | - | 25 | - | - | - | UL/CSA | - | - | https://www.marsair.com/Content/Downloads/AccessoriesSupplement/Disconnect-Switch-Submittals.pdf
| 99-008-30 | Switch, Disconnect, Fused, 240v, 30A, 3Pole, NEMA3R (Rmt Mntd By Others) | 1240 | All | Accessory | Disconnect | All | - | 115/208/220/230 | 208/230 | 50/60 | - | - | - | - | - | - | - | - | - | - | - | 30 | - | - | - | UL/CSA | - | - | https://www.marsair.com/Content/Downloads/AccessoriesSupplement/Disconnect-Switch-Submittals.pdf
| 99-009-35 | Switch, Disconnect, Fused, 240v, 35A, 3Pole, NEMA3R (Rmt Mntd By Others) | 1240 | All | Accessory | Disconnect | All | - | 115/208/220/230 | 208/230 | 50/60 | - | - | - | - | - | - | - | - | - | - | - | 35 | - | - | - | UL/CSA | - | - | https://www.marsair.com/Content/Downloads/AccessoriesSupplement/Disconnect-Switch-Submittals.pdf
| 99-009-40 | Switch, Disconnect, Fused, 240v, 40A, 3Pole, NEMA3R (Rmt Mntd By Others) | 1240 | All | Accessory | Disconnect | All | - | 115/208/220/230 | 208/230 | 50/60 | - | - | - | - | - | - | - | - | - | - | - | 40 | - | - | - | UL/CSA | - | - | https://www.marsair.com/Content/Downloads/AccessoriesSupplement/Disconnect-Switch-Submittals.pdf
| 99-009-45 | Switch, Disconnect, Fused, 240v, 45A, 3Pole, NEMA3R (Rmt Mntd By Others) | 1240 | All | Accessory | Disconnect | All | - | 115/208/220/230 | 208/230 | 50/60 | - | - | - | - | - | - | - | - | - | - | - | 45 | - | - | - | UL/CSA | - | - | https://www.marsair.com/Content/Downloads/AccessoriesSupplement/Disconnect-Switch-Submittals.pdf
| 99-009-50 | Switch, Disconnect, Fused, 240v, 50A, 3Pole, NEMA3R (Rmt Mntd By Others) | 1240 | All | Accessory | Disconnect | All | - | 115/208/220/230 | 208/230 | 50/60 | - | - | - | - | - | - | - | - | - | - | - | 50 | - | - | - | UL/CSA | - | - | https://www.marsair.com/Content/Downloads/AccessoriesSupplement/Disconnect-Switch-Submittals.pdf
| 99-009-60 | Switch, Disconnect, Fused, 240v, 60A, 3Pole, NEMA3R (Rmt Mntd By Others) | 1240 | All | Accessory | Disconnect | All | - | 115/208/220/230 | 208/230 | 50/60 | - | - | - | - | - | - | - | - | - | - | - | 60 | - | - | - | UL/CSA | - | - | https://www.marsair.com/Content/Downloads/AccessoriesSupplement/Disconnect-Switch-Submittals.pdf
| 99-010-20 | Switch, Disconnect, Fused, 600v, 20A, 3Pole, NEMA3R (Rmt Mntd By Others) | 2095 | All | Accessory | Disconnect | All | - | All | All | 50/60 | - | - | - | - | - | - | - | - | - | - | - | 20 | - | - | - | UL/CSA | - | - | https://www.marsair.com/Content/Downloads/AccessoriesSupplement/Disconnect-Switch-Submittals.pdf
| 99-010-25 | Switch, Disconnect, Fused, 600v, 25A, 3Pole, NEMA3R (Rmt Mntd By Others) | 2095 | All | Accessory | Disconnect | All | - | All | All | 50/60 | - | - | - | - | - | - | - | - | - | - | - | 25 | - | - | - | UL/CSA | - | - | https://www.marsair.com/Content/Downloads/AccessoriesSupplement/Disconnect-Switch-Submittals.pdf
| 99-010-30 | Switch, Disconnect, Fused, 600v, 30A, 3Pole, NEMA3R (Rmt Mntd By Others) | 2095 | All | Accessory | Disconnect | All | - | All | All | 50/60 | - | - | - | - | - | - | - | - | - | - | - | 30 | - | - | - | UL/CSA | - | - | https://www.marsair.com/Content/Downloads/AccessoriesSupplement/Disconnect-Switch-Submittals.pdf
| 99-011-35 | Switch, Disconnect, Fused, 600v, 35A, 3Pole, NEMA3R (Rmt Mntd By Others) | 2320 | All | Accessory | Disconnect | All | - | All | All | 50/60 | - | - | - | - | - | - | - | - | - | - | - | 35 | - | - | - | UL/CSA | - | - | https://www.marsair.com/Content/Downloads/AccessoriesSupplement/Disconnect-Switch-Submittals.pdf
| 99-011-40 | Switch, Disconnect, Fused, 600v, 40A, 3Pole, NEMA3R (Rmt Mntd By Others) | 2320 | All | Accessory | Disconnect | All | - | All | All | 50/60 | - | - | - | - | - | - | - | - | - | - | - | 40 | - | - | - | UL/CSA | - | - | https://www.marsair.com/Content/Downloads/AccessoriesSupplement/Disconnect-Switch-Submittals.pdf
| 99-011-45 | Switch, Disconnect, Fused, 600v, 45A, 3Pole, NEMA3R (Rmt Mntd By Others) | 2320 | All | Accessory | Disconnect | All | - | All | All | 50/60 | - | - | - | - | - | - | - | - | - | - | - | 45 | - | - | - | UL/CSA | - | - | https://www.marsair.com/Content/Downloads/AccessoriesSupplement/Disconnect-Switch-Submittals.pdf
| 99-011-50 | Switch, Disconnect, Fused, 600v, 50A, 3Pole, NEMA3R (Rmt Mntd By Others) | 2320 | All | Accessory | Disconnect | All | - | All | All | 50/60 | - | - | - | - | - | - | - | - | - | - | - | 50 | - | - | - | UL/CSA | - | - | https://www.marsair.com/Content/Downloads/AccessoriesSupplement/Disconnect-Switch-Submittals.pdf
| 99-011-60 | Switch, Disconnect, Fused, 600v, 60A, 3Pole, NEMA3R (Rmt Mntd By Others) | 2320 | All | Accessory | Disconnect | All | - | All | All | 50/60 | - | - | - | - | - | - | - | - | - | - | - | 60 | - | - | - | UL/CSA | - | - | https://www.marsair.com/Content/Downloads/AccessoriesSupplement/Disconnect-Switch-Submittals.pdf
| 99-153-20 | Switch, Disconnect, Fused, 240v, 20A, 3Pole, NEMA1 (Pnl/Unit Mntd) | 1370 | All | Accessory | Disconnect | All | - | 115/208/220/230 | 208/230 | 50/60 | - | - | - | - | - | - | - | - | - | - | - | 20 | - | - | - | UL/CSA | - | - | https://www.marsair.com/Content/Downloads/AccessoriesSupplement/Disconnect-Switch-Submittals.pdf
| 99-153-25 | Switch, Disconnect, Fused, 240v, 25A, 3Pole, NEMA1 (Pnl/Unit Mntd) | 1370 | All | Accessory | Disconnect | All | - | 115/208/220/230 | 208/230 | 50/60 | - | - | - | - | - | - | - | - | - | - | - | 25 | - | - | - | UL/CSA | - | - | https://www.marsair.com/Content/Downloads/AccessoriesSupplement/Disconnect-Switch-Submittals.pdf
| 99-153-30 | Switch, Disconnect, Fused, 240v, 30A, 3Pole, NEMA1 (Pnl/Unit Mntd) | 1370 | All | Accessory | Disconnect | All | - | 115/208/220/230 | 208/230 | 50/60 | - | - | - | - | - | - | - | - | - | - | - | 30 | - | - | - | UL/CSA | - | - | https://www.marsair.com/Content/Downloads/AccessoriesSupplement/Disconnect-Switch-Submittals.pdf
| 99-154-35 | Switch, Disconnect, Fused, 240v, 35A, 3Pole, NEMA1 (Pnl/Unit Mntd) | 1555 | All | Accessory | Disconnect | All | - | 115/208/220/230 | 208/230 | 50/60 | - | - | - | - | - | - | - | - | - | - | - | 35 | - | - | - | UL/CSA | - | - | https://www.marsair.com/Content/Downloads/AccessoriesSupplement/Disconnect-Switch-Submittals.pdf
| 99-154-40 | Switch, Disconnect, Fused, 240v, 40A, 3Pole, NEMA1 (Pnl/Unit Mntd) | 1555 | All | Accessory | Disconnect | All | - | 115/208/220/230 | 208/230 | 50/60 | - | - | - | - | - | - | - | - | - | - | - | 40 | - | - | - | UL/CSA | - | - | https://www.marsair.com/Content/Downloads/AccessoriesSupplement/Disconnect-Switch-Submittals.pdf
| 99-154-45 | Switch, Disconnect, Fused, 240v, 45A, 3Pole, NEMA1 (Pnl/Unit Mntd) | 1555 | All | Accessory | Disconnect | All | - | 115/208/220/230 | 208/230 | 50/60 | - | - | - | - | - | - | - | - | - | - | - | 45 | - | - | - | UL/CSA | - | - | https://www.marsair.com/Content/Downloads/AccessoriesSupplement/Disconnect-Switch-Submittals.pdf
| 99-154-50 | Switch, Disconnect, Fused, 240v, 50A, 3Pole, NEMA1 (Pnl/Unit Mntd) | 1555 | All | Accessory | Disconnect | All | - | 115/208/220/230 | 208/230 | 50/60 | - | - | - | - | - | - | - | - | - | - | - | 50 | - | - | - | UL/CSA | - | - | https://www.marsair.com/Content/Downloads/AccessoriesSupplement/Disconnect-Switch-Submittals.pdf
| 99-154-60 | Switch, Disconnect, Fused, 240v, 60A, 3Pole, NEMA1 (Pnl/Unit Mntd) | 1555 | All | Accessory | Disconnect | All | - | 115/208/220/230 | 208/230 | 50/60 | - | - | - | - | - | - | - | - | - | - | - | 60 | - | - | - | UL/CSA | - | - | https://www.marsair.com/Content/Downloads/AccessoriesSupplement/Disconnect-Switch-Submittals.pdf
| 99-144-20 | Switch, Disconnect, Fused, 600v, 20A, 3Pole, NEMA1 (Pnl/Unit Mntd) | 1165 | All | Accessory | Disconnect | All | - | All | All | 50/60 | - | - | - | - | - | - | - | - | - | - | - | 20 | - | - | - | UL/CSA | - | - | https://www.marsair.com/Content/Downloads/AccessoriesSupplement/Disconnect-Switch-Submittals.pdf
| 99-144-25 | Switch, Disconnect, Fused, 600v, 25A, 3Pole, NEMA1 (Pnl/Unit Mntd) | 1165 | All | Accessory | Disconnect | All | - | All | All | 50/60 | - | - | - | - | - | - | - | - | - | - | - | 25 | - | - | - | UL/CSA | - | - | https://www.marsair.com/Content/Downloads/AccessoriesSupplement/Disconnect-Switch-Submittals.pdf
| 99-144-30 | Switch, Disconnect, Fused, 600v, 30A, 3Pole, NEMA1 (Pnl/Unit Mntd) | 1165 | All | Accessory | Disconnect | All | - | All | All | 50/60 | - | - | - | - | - | - | - | - | - | - | - | 30 | - | - | - | UL/CSA | - | - | https://www.marsair.com/Content/Downloads/AccessoriesSupplement/Disconnect-Switch-Submittals.pdf
| 99-145-35 | Switch, Disconnect, Fused, 600v, 35A, 3Pole, NEMA1 (Pnl/Unit Mntd) | 1425 | All | Accessory | Disconnect | All | - | All | All | 50/60 | - | - | - | - | - | - | - | - | - | - | - | 35 | - | - | - | UL/CSA | - | - | https://www.marsair.com/Content/Downloads/AccessoriesSupplement/Disconnect-Switch-Submittals.pdf
| 99-145-40 | Switch, Disconnect, Fused, 600v, 40A, 3Pole, NEMA1 (Pnl/Unit Mntd) | 1425 | All | Accessory | Disconnect | All | - | All | All | 50/60 | - | - | - | - | - | - | - | - | - | - | - | 40 | - | - | - | UL/CSA | - | - | https://www.marsair.com/Content/Downloads/AccessoriesSupplement/Disconnect-Switch-Submittals.pdf
| 99-145-45 | Switch, Disconnect, Fused, 600v, 45A, 3Pole, NEMA1 (Pnl/Unit Mntd) | 1425 | All | Accessory | Disconnect | All | - | All | All | 50/60 | - | - | - | - | - | - | - | - | - | - | - | 45 | - | - | - | UL/CSA | - | - | https://www.marsair.com/Content/Downloads/AccessoriesSupplement/Disconnect-Switch-Submittals.pdf
| 99-145-50 | Switch, Disconnect, Fused, 600v, 50A, 3Pole, NEMA1 (Pnl/Unit Mntd) | 1425 | All | Accessory | Disconnect | All | - | All | All | 50/60 | - | - | - | - | - | - | - | - | - | - | - | 50 | - | - | - | UL/CSA | - | - | https://www.marsair.com/Content/Downloads/AccessoriesSupplement/Disconnect-Switch-Submittals.pdf
| 99-145-60 | Switch, Disconnect, Fused, 600v, 60A, 3Pole, NEMA1 (Pnl/Unit Mntd) | 1425 | All | Accessory | Disconnect | All | - | All | All | 50/60 | - | - | - | - | - | - | - | - | - | - | - | 60 | - | - | - | UL/CSA | - | - | https://www.marsair.com/Content/Downloads/AccessoriesSupplement/Disconnect-Switch-Submittals.pdf
Non-fused
A non-fused disconnect switch is designed to shut the circuit off in the event of a problem. The disconnects are sized according to the unit voltage and amperage. Please refer to the disconnect submittals for additional details and selection guide.
| 99-153 | Switch, Disconnect, Non-Fused, 240v, 30A, 3Pole, NEMA1 (Pnl/Unit Mntd) | 925 | All | Accessory | Disconnect | All | - | 115/208/220/230 | 208/230 | 50/60 | - | - | - | - | - | - | - | - | - | - | - | 30 | - | - | - | UL/CSA | - | - | https://www.marsair.com/Content/Downloads/AccessoriesSupplement/Disconnect-Switch-Submittals.pdf
| 99-154 | Switch, Disconnect, Non-Fused, 240v, 60A, 3Pole, NEMA1 (Pnl/Unit Mntd) | 925 | All | Accessory | Disconnect | All | - | 115/208/220/230 | 208/230 | 50/60 | - | - | - | - | - | - | - | - | - | - | - | 60 | - | - | - | UL/CSA | - | - | https://www.marsair.com/Content/Downloads/AccessoriesSupplement/Disconnect-Switch-Submittals.pdf
| 99-165 | Switch, Disconnect, Non-Fused, 600v, 20A, 3Pole, NEMA1 (Pnl/Unit Mntd) | 925 | All | Accessory | Disconnect | All | - | All | All | 50/60 | - | - | - | - | - | - | - | - | - | - | - | 20 | - | - | - | UL/CSA | - | - | https://www.marsair.com/Content/Downloads/AccessoriesSupplement/Disconnect-Switch-Submittals.pdf
| 99-144 | Switch, Disconnect, Non-Fused, 600v, 32A, 3Pole, NEMA1 (Pnl/Unit Mntd) | 925 | All | Accessory | Disconnect | All | - | All | All | 50/60 | - | - | - | - | - | - | - | - | - | - | - | 32 | - | - | - | UL/CSA | - | - | https://www.marsair.com/Content/Downloads/AccessoriesSupplement/Disconnect-Switch-Submittals.pdf
| 99-145 | Switch, Disconnect, Non-Fused, 600v, 60A, 3Pole, NEMA1 (Pnl/Unit Mntd) | 925 | All | Accessory | Disconnect | All | - | All | All | 50/60 | - | - | - | - | - | - | - | - | - | - | - | 60 | - | - | - | UL/CSA | - | - | https://www.marsair.com/Content/Downloads/AccessoriesSupplement/Disconnect-Switch-Submittals.pdf
| 99-176 | Switch, Disconnect, Non-Fused, 600v, 20A, 3Pole, NEMA1 (Rmt Mntd By Others) | 925 | All | Accessory | Disconnect | All | - | All | All | 50/60 | - | - | - | - | - | - | - | - | - | - | - | 20 | - | - | - | UL/CSA | - | - | https://www.marsair.com/Content/Downloads/AccessoriesSupplement/Disconnect-Switch-Submittals.pdf
| 99-122 | Switch, Disconnect, Non-Fused, 600v, 32A, 3Pole, NEMA1 (Rmt Mntd By Others) | 925 | All | Accessory | Disconnect | All | - | All | All | 50/60 | - | - | - | - | - | - | - | - | - | - | - | 32 | - | - | - | UL/CSA | - | - | https://www.marsair.com/Content/Downloads/AccessoriesSupplement/Disconnect-Switch-Submittals.pdf
WMI INDIRECT FIRED GAS HEATED WMI INDIRECT FIRED GAS HEATED WMI INDIRECT FIRED GAS HEATED WMI INDIRECT FIRED GAS HEATED WMI INDIRECT FIRED GAS HEATED WMI INDIRECT FIRED GAS HEATED WMI INDIRECT FIRED GAS HEATED WMI INDIRECT FIRED GAS HEATED WMI INDIRECT FIRED GAS HEATED WMI INDIRECT FIRED GAS HEATED WMI INDIRECT FIRED GAS HEATED HOT WATER/STEAM HEATED | Indirect Fired Gas Heated
WMI Titanium Silver
| WMI96-2IG-TS | WMI96, 2Mtr, 2HP, IDF, 400MBH, 208/230v,3ø,60Hz, Galv, TS | 19740 | WM | FG | - | IDF | 96 | - | 208/230 | 60 | TS | 2 | I | G | - | 400 | 2 | 14.4/14.0 | 13.5 @ 115v | 39 | 18/18/17 | 20/20/20* | 7842 | 2614 | 944 | - | 16 | 14 | https://www.marsair.com/Content/Downloads/Submittals/WMI-Indirect-Fired-Submittals.pdf
| WMI96-2IH-TS | WMI96, 2Mtr, 2HP, IDF, 400MBH, 460v,3ø,60Hz, Galv, TS | 19740 | WM | FG | - | IDF | 96 | - | 460 | 60 | TS | 2 | I | H | - | 400 | 2 | 7 | 13.5 @ 115v | 39 | 9/17 | 15/20 | 7842 | 2614 | 944 | - | 16 | 14 | https://www.marsair.com/Content/Downloads/Submittals/WMI-Indirect-Fired-Submittals.pdf
| WMI96-2II-TS | WMI96, 2Mtr, 2HP, IDF, 400MBH, 575v,3ø,60Hz, Galv, TS | 19930 | WM | FG | - | IDF | 96 | - | 575 | 60 | TS | 2 | I | I | - | 400 | 2 | 4.6 | 13.5 @ 115v | 39 | 6/17 | 15/20 | 7842 | 2614 | 944 | - | 16 | 14 | https://www.marsair.com/Content/Downloads/Submittals/WMI-Indirect-Fired-Submittals.pdf
| WMI120-2IG-TS | WMI120, 2Mtr, 3HP, IDF, (2)250MBH, 208/230v,3ø,60Hz, Galv, TS | 22820 | WM | FG | - | IDF | 120 | - | 208/230 | 60 | TS | 3 | I | G | - | 250 | 2 | 28.4/21.2 | 16 @ 115v | 41 | 36/27/20 | 40/30/25* | 9474 | 3205 | 1146 | - | 16 | 14 | https://www.marsair.com/Content/Downloads/Submittals/WMI-Indirect-Fired-Submittals.pdf
| WMI120-2IH-TS | WMI120, 2Mtr, 3HP, IDF, (2)250MBH, 460v,3ø,60Hz, Galv, TS | 22820 | WM | FG | - | IDF | 120 | - | 460 | 60 | TS | 3 | I | H | - | 250 | 2 | 10.6 | 16 @ 115v | 41 | 14/20 | 15/25 | 9474 | 3205 | 1146 | - | 16 | 14 | https://www.marsair.com/Content/Downloads/Submittals/WMI-Indirect-Fired-Submittals.pdf
| WMI120-2II-TS | WMI120, 2Mtr, 3HP, IDF, (2)250MBH, 575v,3ø,60Hz, Galv, TS | 23020 | WM | FG | - | IDF | 120 | - | 575 | 60 | TS | 3 | I | I | - | 250 | 2 | 4.6 | 16 @ 115v | 41 | 6/20 | 15/25 | 9474 | 3205 | 1146 | - | 16 | 14 | https://www.marsair.com/Content/Downloads/Submittals/WMI-Indirect-Fired-Submittals.pdf
| WMI144-2IG-TS | WMI144, 2Mtr, 3HP, IDF, (2)400MBH, 208/230v,3ø,60Hz, Galv, TS | 27815 | WM | FG | - | IDF | 144 | - | 208/230 | 60 | TS | 3 | I | G | - | 400 | 2 | 28.4/21.2 | 27 @ 115v | 46 | 36/27/34 | 40/30/35* | 13422 | 3009 | 1498 | - | 16 | 14 | https://www.marsair.com/Content/Downloads/Submittals/WMI-Indirect-Fired-Submittals.pdf
| WMI144-2IH-TS | WMI144, 2Mtr, 3HP, IDF, (2)400MBH, 460v,3ø,60Hz, Galv, TS | 27815 | WM | FG | - | IDF | 144 | - | 460 | 60 | TS | 3 | I | H | - | 400 | 2 | 10.6 | 27 @ 115v | 46 | 14/34 | 15/35 | 13422 | 3009 | 1498 | - | 16 | 14 | https://www.marsair.com/Content/Downloads/Submittals/WMI-Indirect-Fired-Submittals.pdf
| WMI144-2II-TS | WMI144, 2Mtr, 3HP, IDF, (2)400MBH, 575v,3ø,60Hz, Galv, TS | 28020 | WM | FG | - | IDF | 144 | - | 575 | 60 | TS | 3 | I | I | - | 400 | 2 | 4.6 | 27 @ 115v | 46 | 6/34 | 15/35 | 13422 | 3009 | 1498 | - | 16 | 14 | https://www.marsair.com/Content/Downloads/Submittals/WMI-Indirect-Fired-Submittals.pdf
| WMI168-3IG-TS | WMI168, 3Mtr, 3HP, IDF, (2)400MBH, 208/230v,3ø,60Hz, Galv, TS | 32770 | WM | FG | - | IDF | 168 | - | 208/230 | 60 | TS | 3 | I | G | - | 400 | 3 | 42.6/31.8 | 27 @ 115v | 41 | 54/40/34 | 60/45/35* | 15060 | 2920 | 1702 | - | 16 | 14 | https://www.marsair.com/Content/Downloads/Submittals/WMI-Indirect-Fired-Submittals.pdf
| WMI168-3IH-TS | WMI168, 3Mtr, 3HP, IDF, (2)400MBH, 460v,3ø,60Hz, Galv, TS | 32770 | WM | FG | - | IDF | 168 | - | 460 | 60 | TS | 3 | I | H | - | 400 | 3 | 15.9 | 27 @ 115v | 41 | 20/34 | 20/35 | 15060 | 2920 | 1702 | - | 16 | 14 | https://www.marsair.com/Content/Downloads/Submittals/WMI-Indirect-Fired-Submittals.pdf
| WMI168-3II-TS | WMI168, 3Mtr, 3HP, IDF, (2)400MBH, 575v,3ø,60Hz, Galv, TS | 32975 | WM | FG | - | IDF | 168 | - | 575 | 60 | TS | 3 | I | I | - | 400 | 3 | 6.9 | 27 @ 115v | 41 | 9/34 | 15/35 | 15060 | 2920 | 1702 | ` | 16 | 14 | https://www.marsair.com/Content/Downloads/Submittals/WMI-Indirect-Fired-Submittals.pdf
| WMI192-4IG-TS | WMI192, 4Mtr, 2HP, IDF, (3)300MBH, 208/230v,3ø,60Hz, Galv, TS | 39195 | WM | FG | - | IDF | 192 | - | 208/230 | 60 | TS | 2 | I | G | - | 300 | 4 | 28.8/28.0 | 33.9 @ 115v | 44 | 36/35/43 | 40/40/45* | 15684 | 2614 | 2122 | - | 16 | 14 | https://www.marsair.com/Content/Downloads/Submittals/WMI-Indirect-Fired-Submittals.pdf
| WMI192-4IH-TS | WMI192, 4Mtr, 2HP, IDF, (3)300MBH, 460v,3ø,60Hz, Galv, TS | 39195 | WM | FG | - | IDF | 192 | - | 460 | 60 | TS | 2 | I | H | - | 300 | 4 | 14 | 33.9 @ 115v | 44 | 18/43 | 20/45 | 15684 | 2614 | 2122 | - | 16 | 14 | https://www.marsair.com/Content/Downloads/Submittals/WMI-Indirect-Fired-Submittals.pdf
| WMI192-4II-TS | WMI192, 4Mtr, 2HP, IDF, (3)300MBH, 575v,3ø,60Hz, Galv, TS | 39385 | WM | FG | - | IDF | 192 | - | 575 | 60 | TS | 2 | I | I | - | 300 | 4 | 9.2 | 33.9 @ 115v | 44 | 12/43 | 15/45 | 15684 | 2614 | 2122 | - | 16 | 14 | https://www.marsair.com/Content/Downloads/Submittals/WMI-Indirect-Fired-Submittals.pdf
| INDIRECT FIRED GAS HEATED ACCESSORIES | Please note the following represent the most commonly selected accessory in each respective category
Door Limit Switches
Door limit switches automatically activate and de-activate (start and stop) the air curtain when the door(s) open and close.
Note: Control panel will be required if the air curtain selected is 3 phase or exceeds 250 volts, 20 amps, or 1 total horsepower. Please refer to the panel and/or switch submittals for additional rating details.
Mechanical
Mechanical switches are suitable for all door types and can be used without a control panel or controller if it does not exceed the switch limitations. Mechanical switches are adaptable to varying field conditions and have a large throw (activation range) to compensate for doors that may not close completely. Please refer to the switch submittals for switch limitations and control requirements. (See Severe Duty Options for Washdown and Explosion Proof door limit switches)
| 99-014 | Switch, Door Limit, SPST, 250v,20A,1HP Max, Indoor, NEMA 1, Comb Plunger/Roller Type (Rmt Mntd) | 130 | All | Accessory | Limit Switch | All | - | 230 | - | - | - | 1 | - | - | - | - | - | 20 | - | - | - | - | - | - | - | UR | - | - | https://www.marsair.com/Content/Downloads/AccessoriesSupplement/Door-Limit-Switch-Submittals.pdf
| 99-013 | Switch, Door Limit, SPST, 250v,20A,1HP Max, Indoor, NEMA 1, Plunger Type (Rmt Mntd) | 130 | All | Accessory | Limit Switch | All | - | 230 | - | - | - | 1 | - | - | - | - | - | 20 | - | - | - | - | - | - | - | UR | - | - | https://www.marsair.com/Content/Downloads/AccessoriesSupplement/Door-Limit-Switch-Submittals.pdf
Magnetic
Magnetic switches are designed for low profile architectural NEMA 1 applications and are typically used for low voltage controls systems. Input power is limited to 1 phase and 240 volts, and a motor control panel or solid-state controller is required for all magnetic switches when used with unheated, hot water/steam, or indirect gas fired models. Magnetic switches have a narrow throw (activation range, 3/8” or less) and require the door(s) to fully close to de-activate the air curtain(s). Please refer to the switch submittals for switch limitations and control requirements.
Industrial Surface-Mounted
Industrial surface-mounted switches are designed for large factory and warehouse doors. The larger heavier duty aluminum reed switches and magnets allow for high voltage (120 volt), low load (1/2 amp) controls applications, and can withstand the rigors of industrial wear and tear. Conduits are required for high voltage control signals and may be used for 24V controls.
| 99-124 | Switch, Industrial Metallic, Magnetic Reed, Floor Mntd, 120v, NEMA1 (Cntrlr or Pnl Req) | 310 | All | Accessory | Limit Switch | All | - | 115 | - | - | - | - | - | - | - | - | - | - | - | - | - | - | - | - | - | - | - | - | https://www.marsair.com/Content/Downloads/AccessoriesSupplement/Magnetic-Door-Switch-Submittals.pdf
| 99-125 | Switch, Industrial Metallic, Magnetic Reed, Surface Mntd, 120v, NEMA1 (Cntrlr or Pnl Req) | 310 | All | Accessory | Limit Switch | All | - | 115 | - | - | - | - | - | - | - | - | - | - | - | - | - | - | - | - | - | - | - | - | https://www.marsair.com/Content/Downloads/AccessoriesSupplement/Magnetic-Door-Switch-Submittals.pdf
Motor Control Panels
Mars Motor Control Panels (“Motor Starters”) integrate with Mars air curtain(s) to automatically and/or manually activate and de-activate (start and stop) the air curtain, via H-O-A (Hands-Off-Automatic), when the door(s) open and close. A panel is required when the air curtain uses 3 phase power or exceeds the door limit switch electrical limitations. Available in all voltages, horsepower, and phases with 115-volt control standard (24V available as an Options) for unheated, hot water/steam, and indirect gas fired units. All panels are NEMA 1, designed for indoor use to provide protection to personnel against access to hazardous parts, and to provide a degree of protection to the equipment against ingress of solid foreign objects.
Indirect Fired Gas
| MCPC-2IG-1F | CtrlPanel, 2Mtr, 2HP, IDF Htd, 208/230v,3Ø,60Hz, 1 FUR, WMI (Rmt Mtd) | 2440 | WMI | Accessory | Control Panel | IDF | - | - | 208/230 | 60 | TS | 2 | I | G | - | - | 2 | - | - | - | - | - | - | - | - | UL508 | - | - | https://www.marsair.com/Content/Downloads/AccessoriesSupplement/Motor-Control-Panel-Submittals.pdf
| MCPC-2IH-1F | CtrlPanel, 2Mtr, 2HP, IDF Htd, 460v,3Ø,60Hz, 1 FUR, WMI (Rmt Mtd) | 2440 | WMI | Accessory | Control Panel | IDF | - | - | 460 | 60 | TS | 2 | I | H | - | - | 2 | - | - | - | - | - | - | - | - | UL508 | - | - | https://www.marsair.com/Content/Downloads/AccessoriesSupplement/Motor-Control-Panel-Submittals.pdf
| MCPC-2II-1F | CtrlPanel, 2Mtr, 2HP, IDF Htd, 575v,3Ø,60Hz, 1 FUR, WMI (Rmt Mtd) | 2440 | WMI | Accessory | Control Panel | IDF | - | - | 575 | 60 | TS | 2 | I | I | - | - | 2 | - | - | - | - | - | - | - | - | UL508 | - | - | https://www.marsair.com/Content/Downloads/AccessoriesSupplement/Motor-Control-Panel-Submittals.pdf
| MCPD-2IG-WMI-2F | CtrlPanel, 2Mtr, 3HP, IDF Htd, 208/230v,3Ø,60Hz, 2 FUR, WMI (Rmt Mntd) | 3070 | WMI | Accessory | Control Panel | IDF | - | - | 208/230 | 60 | TS | 3 | I | G | - | - | 2 | - | - | - | - | - | - | - | - | UL508 | - | - | https://www.marsair.com/Content/Downloads/AccessoriesSupplement/Motor-Control-Panel-Submittals.pdf
| MCPD-2IH-WMI-2F | CtrlPanel, 2Mtr, 3HP, IDF Htd, 460v,3Ø,60Hz, 2 FUR, WMI (Rmt Mntd) | 3070 | WMI | Accessory | Control Panel | IDF | - | - | 460 | 60 | TS | 3 | I | H | - | - | 2 | - | - | - | - | - | - | - | - | UL508 | - | - | https://www.marsair.com/Content/Downloads/AccessoriesSupplement/Motor-Control-Panel-Submittals.pdf
| MCPD-2II-WMI-2F | CtrlPanel, 2Mtr, 3HP, IDF Htd, 575v,3Ø,60Hz, 2 FUR, WMI (Rmt Mntd) | 3070 | WMI | Accessory | Control Panel | IDF | - | - | 575 | 60 | TS | 3 | I | I | - | - | 2 | - | - | - | - | - | - | - | - | UL508 | - | - | https://www.marsair.com/Content/Downloads/AccessoriesSupplement/Motor-Control-Panel-Submittals.pdf
| MCPD-3IG-WMI-2F | CtrlPanel, 3Mtr, 3HP, IDF Htd, 208/230v,3Ø,60Hz, 2 FUR, WMI (Rmt Mntd) | 3435 | WMI | Accessory | Control Panel | IDF | - | - | 208/230 | 60 | TS | 3 | I | G | - | - | 3 | - | - | - | - | - | - | - | - | UL508 | - | - | https://www.marsair.com/Content/Downloads/AccessoriesSupplement/Motor-Control-Panel-Submittals.pdf
| MCPD-3IH-WMI-2F | CtrlPanel, 3Mtr, 3HP, IDF Htd, 460v,3Ø,60Hz, 2 FUR, WMI (Rmt Mntd) | 3435 | WMI | Accessory | Control Panel | IDF | - | - | 460 | 60 | TS | 3 | I | H | - | - | 3 | - | - | - | - | - | - | - | - | UL508 | - | - | https://www.marsair.com/Content/Downloads/AccessoriesSupplement/Motor-Control-Panel-Submittals.pdf
| MCPD-3II-WMI-2F | CtrlPanel, 3Mtr, 3HP, IDF Htd, 575v,3Ø,60Hz, 2 FUR, WMI (Rmt Mntd) | 3435 | WMI | Accessory | Control Panel | IDF | - | - | 575 | 60 | TS | 3 | I | I | - | - | 3 | - | - | - | - | - | - | - | - | UL508 | - | - | https://www.marsair.com/Content/Downloads/AccessoriesSupplement/Motor-Control-Panel-Submittals.pdf
| MCPC-4IG-3F | CtrlPanel, 4Mtr, 2HP, IDF Htd, 208/230v,3Ø,60Hz, 3 FUR, WMI (Rmt Mtd) | 4135 | WMI | Accessory | Control Panel | IDF | - | - | 208/230 | 60 | TS | 2 | I | G | - | - | 4 | - | - | - | - | - | - | - | - | UL508 | - | - | https://www.marsair.com/Content/Downloads/AccessoriesSupplement/Motor-Control-Panel-Submittals.pdf
| MCPC-4IH-3F | CtrlPanel, 4Mtr, 2HP, IDF Htd, 460v,3Ø,60Hz, 3 FUR, WMI (Rmt Mtd) | 4135 | WMI | Accessory | Control Panel | IDF | - | - | 460 | 60 | TS | 2 | I | H | - | - | 4 | - | - | - | - | - | - | - | - | UL508 | - | - | https://www.marsair.com/Content/Downloads/AccessoriesSupplement/Motor-Control-Panel-Submittals.pdf
| MCPC-4II-3F | CtrlPanel, 4Mtr, 2HP, IDF Htd, 575v,3Ø,60Hz, 3 FUR, WMI (Rmt Mtd) | 4135 | WMI | Accessory | Control Panel | IDF | - | - | 575 | 60 | TS | 2 | I | I | - | - | 4 | - | - | - | - | - | - | - | - | UL508 | - | - | https://www.marsair.com/Content/Downloads/AccessoriesSupplement/Motor-Control-Panel-Submittals.pdf
Panel Mounted Options can be added to a Mars Motor Control Panels and customized with multiple control options and accessories to suit a variety of customer needs and applications.
Panel Mounted Options
| MCP-TD | Accessory, Panel Mounted, Adjustable Time Delay, 1sec-17min, 24V-120V Cntrl, Unhtd/HW/S/IDF (Pnl Req'd) | 355 | All | Accessory | Mounted Option | Unheated/HW/S/IDF | - | All | All | - | - | - | - | - | - | - | - | - | - | - | - | - | - | - | - | - | - | - | https://www.marsair.com/Content/Downloads/AccessoriesSupplement/Motor-Control-Panel-Submittals.pdf
| MCP-VR | Accessory, Panel Mounted, VFD Ready, Unhtd/HW/S/IDF (Pnl & External Stand Alone VFD Req'd) | 655 | All | Accessory | Mounted Option | Unheated/HW/S/IDF | - | All | All | - | - | - | - | - | - | - | - | - | - | - | - | - | - | - | - | - | - | - | https://www.marsair.com/Content/Downloads/AccessoriesSupplement/Motor-Control-Panel-Submittals.pdf
| MCP-24V | Accessory, Panel Mounted, Transformer, Unhtd/HW/S, 24V Cntrl (Pnl Req'd) | 215 | All | Accessory | Mounted Option | Unheated/HW/S | - | All | All | - | - | - | - | - | - | - | - | - | - | - | - | - | - | - | - | - | - | - | https://www.marsair.com/Content/Downloads/AccessoriesSupplement/Motor-Control-Panel-Submittals.pdf
| MCP-FI | Accessory, Panel Mounted, Fire Alarm System Interlock, All Unhtd/HW/S/IDF (Pnl Req'd w/ 24v Circuit) | 410 | All | Accessory | Mounted Option | Unheated/HW/S/IDF | - | All | All | - | - | - | - | - | - | - | - | - | - | - | - | - | - | - | - | - | - | - | https://www.marsair.com/Content/Downloads/AccessoriesSupplement/Motor-Control-Panel-Submittals.pdf
VFD (Variable Frequency Drive)
A Variable Frequency Drive (VFD, also known as an adjustable speed drive, adjustable frequency drive, AC drive, microdrive, or inverter) controls the motor speed by varying the frequency and voltage supplied to the electric motor. In addition to reducing the motor’s energy consumption, reduced motor speed may be required for certain applications. VFDs may only be used for inverter-rated motors, and always require 3 phase output power. VFDs can be factory-installed or mounted remotely as a standalone controller.
| 27-001S | Accessory, VFD, up to 2HP, 208/230v,3Ø,60Hz, Stand Alone, NEMA1 (Field installed and wired) | 1340 | STD2/QP10/PH10/PH12/HV2/WM/BD | Accessory | Speed Controller | All | - | - | 208/230 | 60 | - | 2 | - | G | - | - | - | - | - | - | - | - | - | - | - | - | - | - | https://www.marsair.com/Content/Downloads/AccessoriesSupplement/VFD-Submittal.pdf
| 27-014S | Accessory, VFD, up to 2HP, 460v,3Ø,60Hz, Stand Alone, NEMA1 (Field installed and wired) | 1340 | STD2/QP10/PH10/PH12/HV2/WM/BD | Accessory | Speed Controller | All | - | - | 460 | 60 | - | 2 | - | H | - | - | - | - | - | - | - | - | - | - | - | - | - | - | https://www.marsair.com/Content/Downloads/AccessoriesSupplement/VFD-Submittal.pdf
| 27-019S | Accessory, VFD, up to 2HP, 575v,3Ø,60Hz, Stand Alone, NEMA1 (Field installed and wired) | 1410 | STD2/QP10/PH10/PH12/HV2/WM/BD | Accessory | Speed Controller | All | - | - | 575 | 60 | - | 2 | - | I | - | - | - | - | - | - | - | - | - | - | - | - | - | - | https://www.marsair.com/Content/Downloads/AccessoriesSupplement/VFD-Submittal.pdf
| 27-016S | Accessory, VFD, 3-5HP, 208/230v,3Ø,60Hz, Stand Alone, NEMA1 (Field installed and wired) | 1585 | STD2/QP10/PH10/PH12/HV2/WM/BD | Accessory | Speed Controller | All | - | - | 208/230 | 60 | - | 5 | - | G | - | - | - | - | - | - | - | - | - | - | - | - | - | - | https://www.marsair.com/Content/Downloads/AccessoriesSupplement/VFD-Submittal.pdf
| 27-028S | Accessory, VFD, 3-5HP, 460v,3Ø,60Hz, Stand Alone, NEMA1 (Field installed and wired) | 1585 | STD2/QP10/PH10/PH12/HV2/WM/BD | Accessory | Speed Controller | All | - | - | 460 | 60 | - | 5 | - | H | - | - | - | - | - | - | - | - | - | - | - | - | - | - | https://www.marsair.com/Content/Downloads/AccessoriesSupplement/VFD-Submittal.pdf
| 27-021S | Accessory, VFD, 3-5HP, 575v,3Ø,60Hz, Stand Alone, NEMA1 (Field installed and wired) | 1660 | STD2/QP10/PH10/PH12/HV2/WM/BD | Accessory | Speed Controller | All | - | - | 575 | 60 | - | 5 | - | I | - | - | - | - | - | - | - | - | - | - | - | - | - | - | https://www.marsair.com/Content/Downloads/AccessoriesSupplement/VFD-Submittal.pdf
| 27-002S | Accessory, VFD, 7 1/2HP, 208/230v,3Ø,60Hz, Stand Alone, NEMA1 (Field installed and wired) | 1890 | STD2/QP10/PH10/PH12/HV2/WM/BD | Accessory | Speed Controller | All | - | - | 208/230 | 60 | - | 7½ | - | G | - | - | - | - | - | - | - | - | - | - | - | - | - | - | https://www.marsair.com/Content/Downloads/AccessoriesSupplement/VFD-Submittal.pdf
| 27-008S | Accessory, VFD, 7 1/2HP, 460v,3Ø,60Hz, Stand Alone, NEMA1 (Field installed and wired) | 1890 | STD2/QP10/PH10/PH12/HV2/WM/BD | Accessory | Speed Controller | All | - | - | 460 | 60 | - | 7½ | - | H | - | - | - | - | - | - | - | - | - | - | - | - | - | - | https://www.marsair.com/Content/Downloads/AccessoriesSupplement/VFD-Submittal.pdf
| 27-044S | Accessory, VFD, 7 1/2HP, 575v,3Ø,60Hz, Stand Alone, NEMA1 (Field installed and wired) | 1995 | STD2/QP10/PH10/PH12/HV2/WM/BD | Accessory | Speed Controller | All | - | - | 575 | 60 | - | 7½ | - | I | - | - | - | - | - | - | - | - | - | - | - | - | - | - | https://www.marsair.com/Content/Downloads/AccessoriesSupplement/VFD-Submittal.pdf
| 27-003S | Accessory, VFD, 10HP, 208/230v,3Ø,60Hz, Stand Alone, NEMA1 (Field installed and wired) | 2100 | STD2/QP10/PH10/PH12/HV2/WM/BD | Accessory | Speed Controller | All | - | - | 208/230 | 60 | - | 10 | - | G | - | - | - | - | - | - | - | - | - | - | - | - | - | - | https://www.marsair.com/Content/Downloads/AccessoriesSupplement/VFD-Submittal.pdf
| 27-009S | Accessory, VFD, 10HP, 460v,3Ø,60Hz, Stand Alone, NEMA1 (Field installed and wired) | 2100 | STD2/QP10/PH10/PH12/HV2/WM/BD | Accessory | Speed Controller | All | - | - | 460 | 60 | - | 10 | - | H | - | - | - | - | - | - | - | - | - | - | - | - | - | - | https://www.marsair.com/Content/Downloads/AccessoriesSupplement/VFD-Submittal.pdf
| 27-045S | Accessory, VFD, 10HP, 575v,3Ø,60Hz, Stand Alone, NEMA1 (Field installed and wired) | 2320 | STD2/QP10/PH10/PH12/HV2/WM/BD | Accessory | Speed Controller | All | - | - | 575 | 60 | - | 10 | - | I | - | - | - | - | - | - | - | - | - | - | - | - | - | - | https://www.marsair.com/Content/Downloads/AccessoriesSupplement/VFD-Submittal.pdf
BMS
Mars offers enhanced control features for “Smart Buildings” to increase their operational and energy efficiency. The Mars BMS (Building Management System) options offer an easy and seamless integration with industry standard BMS or BAS (Building Automation System) to assist in monitoring and controlling all its mechanical and electrical equipment. This is achieved through a computer-based control system that utilizes various Internet protocols and open standards. Mars offers BACnet as its standard enhanced communication platform.
| BMS-304 | Accessory, BMS Adder for Monitor Only, All HW/S,IDF & WM/BD Elec Ht (Pnl Req'd w/ 24v Circuit) | 410 | All | Accessory | Control Option | HW/S/IDF/Elec | - | All | All | - | - | - | - | - | - | - | - | - | - | - | - | - | - | - | - | - | - | - | https://www.marsair.com/Content/Downloads/AccessoriesSupplement/Motor-Control-Panel-Submittals.pdf
| BMS-305 | Accessory, BMS Adder for Control Only, All HW/S,IDF & WM/BD Elec Ht (Pnl Req'd w/ 24v Circuit) | 440 | All | Accessory | Control Option | HW/S/IDF/Elec | - | All | All | - | - | - | - | - | - | - | - | - | - | - | - | - | - | - | - | - | - | - | https://www.marsair.com/Content/Downloads/AccessoriesSupplement/Motor-Control-Panel-Submittals.pdf
| BMS-306 | Accessory, BMS Adder for Mntr&Cntrl, All HW/S,IDF & WM/BD Elec Ht (Pnl Req'd w/ 24v Circuit) | 475 | All | Accessory | Control Option | HW/S/IDF/Elec | - | All | All | - | - | - | - | - | - | - | - | - | - | - | - | - | - | - | - | - | - | - | https://www.marsair.com/Content/Downloads/AccessoriesSupplement/Motor-Control-Panel-Submittals.pdf
Thermostats
The Mars thermostat controls the optional heat output of air curtains by regulating the output temperature and providing supplemental heat to the local area. Thermostats are typically remote mounted to sense the average space or local area temperature (open spaces) and adjusts the air curtain heat to maintain the setpoint temperature.
Mars provides an analog thermostat as standard for most models, with optional programmable digital thermostats available.
| 99-263 | Thermostat, RS4110, 24 Volt, Digital, SinglePole, R.G.W.Y.B.O., Battery Power | 145 | All | Accessory | Thermostats | Elec/IDF | - | All | All | - | - | - | - | - | - | - | - | - | - | - | - | - | - | - | - | - | - | - | https://www.marsair.com/Content/Downloads/AccessoriesSupplement/Thermostat-Submittal.pdf
| 99-264 | Thermostat, 9200H, 24 Volt, Analog, SinglePole, R.G.W.Y.B.O. | 145 | All | Accessory | Thermostats | Elec/IDF | - | All | All | - | - | - | - | - | - | - | - | - | - | - | - | - | - | - | - | - | - | - | https://www.marsair.com/Content/Downloads/AccessoriesSupplement/Thermostat-Submittal.pdf
Disconnects
Mars disconnects are intended to manually open a circuit to disconnect power from a unit for servicing and/or during an overcurrent or short-circuit event. This is a line of protection for the air curtain and any other equipment that is integrated with it. In addition, it also serves as a mechanism for providing safe access to the unit for periodic maintenance and service, with most having the ability to “lock-out and tag” the input power.
Disconnects are typically shipped remote mounted for field installation and wiring. This is mainly due to the physical size of the disconnect and thickness of the conduit required to integrate with the air curtain. Smaller amperage systems can be panel or unit mounted, but remote mounting as a standalone option is the most practical for higher amperage systems and fused type disconnects.
Fused
A fused disconnect switch is a combination of a manual switch to disconnect the circuit and fuses to shut the circuit off in the event of a problem. The disconnect and fuses are sized according to the unit voltage and amperage. Please refer to the disconnect submittals for additional details and selection guide.
| 99-008-20 | Switch, Disconnect, Fused, 240v, 20A, 3Pole, NEMA3R (Rmt Mntd By Others) | 1240 | All | Accessory | Disconnect | All | - | 115/208/220/230 | 208/230 | 50/60 | - | - | - | - | - | - | - | - | - | - | - | 20 | - | - | - | UL/CSA | - | - | https://www.marsair.com/Content/Downloads/AccessoriesSupplement/Disconnect-Switch-Submittals.pdf
| 99-008-25 | Switch, Disconnect, Fused, 240v, 25A, 3Pole, NEMA3R (Rmt Mntd By Others) | 1240 | All | Accessory | Disconnect | All | - | 115/208/220/230 | 208/230 | 50/60 | - | - | - | - | - | - | - | - | - | - | - | 25 | - | - | - | UL/CSA | - | - | https://www.marsair.com/Content/Downloads/AccessoriesSupplement/Disconnect-Switch-Submittals.pdf
| 99-008-30 | Switch, Disconnect, Fused, 240v, 30A, 3Pole, NEMA3R (Rmt Mntd By Others) | 1240 | All | Accessory | Disconnect | All | - | 115/208/220/230 | 208/230 | 50/60 | - | - | - | - | - | - | - | - | - | - | - | 30 | - | - | - | UL/CSA | - | - | https://www.marsair.com/Content/Downloads/AccessoriesSupplement/Disconnect-Switch-Submittals.pdf
| 99-009-35 | Switch, Disconnect, Fused, 240v, 35A, 3Pole, NEMA3R (Rmt Mntd By Others) | 1240 | All | Accessory | Disconnect | All | - | 115/208/220/230 | 208/230 | 50/60 | - | - | - | - | - | - | - | - | - | - | - | 35 | - | - | - | UL/CSA | - | - | https://www.marsair.com/Content/Downloads/AccessoriesSupplement/Disconnect-Switch-Submittals.pdf
| 99-009-40 | Switch, Disconnect, Fused, 240v, 40A, 3Pole, NEMA3R (Rmt Mntd By Others) | 1240 | All | Accessory | Disconnect | All | - | 115/208/220/230 | 208/230 | 50/60 | - | - | - | - | - | - | - | - | - | - | - | 40 | - | - | - | UL/CSA | - | - | https://www.marsair.com/Content/Downloads/AccessoriesSupplement/Disconnect-Switch-Submittals.pdf
| 99-009-45 | Switch, Disconnect, Fused, 240v, 45A, 3Pole, NEMA3R (Rmt Mntd By Others) | 1240 | All | Accessory | Disconnect | All | - | 115/208/220/230 | 208/230 | 50/60 | - | - | - | - | - | - | - | - | - | - | - | 45 | - | - | - | UL/CSA | - | - | https://www.marsair.com/Content/Downloads/AccessoriesSupplement/Disconnect-Switch-Submittals.pdf
| 99-009-50 | Switch, Disconnect, Fused, 240v, 50A, 3Pole, NEMA3R (Rmt Mntd By Others) | 1240 | All | Accessory | Disconnect | All | - | 115/208/220/230 | 208/230 | 50/60 | - | - | - | - | - | - | - | - | - | - | - | 50 | - | - | - | UL/CSA | - | - | https://www.marsair.com/Content/Downloads/AccessoriesSupplement/Disconnect-Switch-Submittals.pdf
| 99-009-60 | Switch, Disconnect, Fused, 240v, 60A, 3Pole, NEMA3R (Rmt Mntd By Others) | 1240 | All | Accessory | Disconnect | All | - | 115/208/220/230 | 208/230 | 50/60 | - | - | - | - | - | - | - | - | - | - | - | 60 | - | - | - | UL/CSA | - | - | https://www.marsair.com/Content/Downloads/AccessoriesSupplement/Disconnect-Switch-Submittals.pdf
| 99-010-20 | Switch, Disconnect, Fused, 600v, 20A, 3Pole, NEMA3R (Rmt Mntd By Others) | 2095 | All | Accessory | Disconnect | All | - | All | All | 50/60 | - | - | - | - | - | - | - | - | - | - | - | 20 | - | - | - | UL/CSA | - | - | https://www.marsair.com/Content/Downloads/AccessoriesSupplement/Disconnect-Switch-Submittals.pdf
| 99-010-25 | Switch, Disconnect, Fused, 600v, 25A, 3Pole, NEMA3R (Rmt Mntd By Others) | 2095 | All | Accessory | Disconnect | All | - | All | All | 50/60 | - | - | - | - | - | - | - | - | - | - | - | 25 | - | - | - | UL/CSA | - | - | https://www.marsair.com/Content/Downloads/AccessoriesSupplement/Disconnect-Switch-Submittals.pdf
| 99-010-30 | Switch, Disconnect, Fused, 600v, 30A, 3Pole, NEMA3R (Rmt Mntd By Others) | 2095 | All | Accessory | Disconnect | All | - | All | All | 50/60 | - | - | - | - | - | - | - | - | - | - | - | 30 | - | - | - | UL/CSA | - | - | https://www.marsair.com/Content/Downloads/AccessoriesSupplement/Disconnect-Switch-Submittals.pdf
| 99-011-35 | Switch, Disconnect, Fused, 600v, 35A, 3Pole, NEMA3R (Rmt Mntd By Others) | 2320 | All | Accessory | Disconnect | All | - | All | All | 50/60 | - | - | - | - | - | - | - | - | - | - | - | 35 | - | - | - | UL/CSA | - | - | https://www.marsair.com/Content/Downloads/AccessoriesSupplement/Disconnect-Switch-Submittals.pdf
| 99-011-40 | Switch, Disconnect, Fused, 600v, 40A, 3Pole, NEMA3R (Rmt Mntd By Others) | 2320 | All | Accessory | Disconnect | All | - | All | All | 50/60 | - | - | - | - | - | - | - | - | - | - | - | 40 | - | - | - | UL/CSA | - | - | https://www.marsair.com/Content/Downloads/AccessoriesSupplement/Disconnect-Switch-Submittals.pdf
| 99-011-45 | Switch, Disconnect, Fused, 600v, 45A, 3Pole, NEMA3R (Rmt Mntd By Others) | 2320 | All | Accessory | Disconnect | All | - | All | All | 50/60 | - | - | - | - | - | - | - | - | - | - | - | 45 | - | - | - | UL/CSA | - | - | https://www.marsair.com/Content/Downloads/AccessoriesSupplement/Disconnect-Switch-Submittals.pdf
| 99-011-50 | Switch, Disconnect, Fused, 600v, 50A, 3Pole, NEMA3R (Rmt Mntd By Others) | 2320 | All | Accessory | Disconnect | All | - | All | All | 50/60 | - | - | - | - | - | - | - | - | - | - | - | 50 | - | - | - | UL/CSA | - | - | https://www.marsair.com/Content/Downloads/AccessoriesSupplement/Disconnect-Switch-Submittals.pdf
| 99-011-60 | Switch, Disconnect, Fused, 600v, 60A, 3Pole, NEMA3R (Rmt Mntd By Others) | 2320 | All | Accessory | Disconnect | All | - | All | All | 50/60 | - | - | - | - | - | - | - | - | - | - | - | 60 | - | - | - | UL/CSA | - | - | https://www.marsair.com/Content/Downloads/AccessoriesSupplement/Disconnect-Switch-Submittals.pdf
| 99-153-20 | Switch, Disconnect, Fused, 240v, 20A, 3Pole, NEMA1 (Pnl/Unit Mntd) | 1370 | All | Accessory | Disconnect | All | - | 115/208/220/230 | 208/230 | 50/60 | - | - | - | - | - | - | - | - | - | - | - | 20 | - | - | - | UL/CSA | - | - | https://www.marsair.com/Content/Downloads/AccessoriesSupplement/Disconnect-Switch-Submittals.pdf
| 99-153-25 | Switch, Disconnect, Fused, 240v, 25A, 3Pole, NEMA1 (Pnl/Unit Mntd) | 1370 | All | Accessory | Disconnect | All | - | 115/208/220/230 | 208/230 | 50/60 | - | - | - | - | - | - | - | - | - | - | - | 25 | - | - | - | UL/CSA | - | - | https://www.marsair.com/Content/Downloads/AccessoriesSupplement/Disconnect-Switch-Submittals.pdf
| 99-153-30 | Switch, Disconnect, Fused, 240v, 30A, 3Pole, NEMA1 (Pnl/Unit Mntd) | 1370 | All | Accessory | Disconnect | All | - | 115/208/220/230 | 208/230 | 50/60 | - | - | - | - | - | - | - | - | - | - | - | 30 | - | - | - | UL/CSA | - | - | https://www.marsair.com/Content/Downloads/AccessoriesSupplement/Disconnect-Switch-Submittals.pdf
| 99-154-35 | Switch, Disconnect, Fused, 240v, 35A, 3Pole, NEMA1 (Pnl/Unit Mntd) | 1555 | All | Accessory | Disconnect | All | - | 115/208/220/230 | 208/230 | 50/60 | - | - | - | - | - | - | - | - | - | - | - | 35 | - | - | - | UL/CSA | - | - | https://www.marsair.com/Content/Downloads/AccessoriesSupplement/Disconnect-Switch-Submittals.pdf
| 99-154-40 | Switch, Disconnect, Fused, 240v, 40A, 3Pole, NEMA1 (Pnl/Unit Mntd) | 1555 | All | Accessory | Disconnect | All | - | 115/208/220/230 | 208/230 | 50/60 | - | - | - | - | - | - | - | - | - | - | - | 40 | - | - | - | UL/CSA | - | - | https://www.marsair.com/Content/Downloads/AccessoriesSupplement/Disconnect-Switch-Submittals.pdf
| 99-154-45 | Switch, Disconnect, Fused, 240v, 45A, 3Pole, NEMA1 (Pnl/Unit Mntd) | 1555 | All | Accessory | Disconnect | All | - | 115/208/220/230 | 208/230 | 50/60 | - | - | - | - | - | - | - | - | - | - | - | 45 | - | - | - | UL/CSA | - | - | https://www.marsair.com/Content/Downloads/AccessoriesSupplement/Disconnect-Switch-Submittals.pdf
| 99-154-50 | Switch, Disconnect, Fused, 240v, 50A, 3Pole, NEMA1 (Pnl/Unit Mntd) | 1555 | All | Accessory | Disconnect | All | - | 115/208/220/230 | 208/230 | 50/60 | - | - | - | - | - | - | - | - | - | - | - | 50 | - | - | - | UL/CSA | - | - | https://www.marsair.com/Content/Downloads/AccessoriesSupplement/Disconnect-Switch-Submittals.pdf
| 99-154-60 | Switch, Disconnect, Fused, 240v, 60A, 3Pole, NEMA1 (Pnl/Unit Mntd) | 1555 | All | Accessory | Disconnect | All | - | 115/208/220/230 | 208/230 | 50/60 | - | - | - | - | - | - | - | - | - | - | - | 60 | - | - | - | UL/CSA | - | - | https://www.marsair.com/Content/Downloads/AccessoriesSupplement/Disconnect-Switch-Submittals.pdf
| 99-144-20 | Switch, Disconnect, Fused, 600v, 20A, 3Pole, NEMA1 (Pnl/Unit Mntd) | 1165 | All | Accessory | Disconnect | All | - | All | All | 50/60 | - | - | - | - | - | - | - | - | - | - | - | 20 | - | - | - | UL/CSA | - | - | https://www.marsair.com/Content/Downloads/AccessoriesSupplement/Disconnect-Switch-Submittals.pdf
| 99-144-25 | Switch, Disconnect, Fused, 600v, 25A, 3Pole, NEMA1 (Pnl/Unit Mntd) | 1165 | All | Accessory | Disconnect | All | - | All | All | 50/60 | - | - | - | - | - | - | - | - | - | - | - | 25 | - | - | - | UL/CSA | - | - | https://www.marsair.com/Content/Downloads/AccessoriesSupplement/Disconnect-Switch-Submittals.pdf
| 99-144-30 | Switch, Disconnect, Fused, 600v, 30A, 3Pole, NEMA1 (Pnl/Unit Mntd) | 1165 | All | Accessory | Disconnect | All | - | All | All | 50/60 | - | - | - | - | - | - | - | - | - | - | - | 30 | - | - | - | UL/CSA | - | - | https://www.marsair.com/Content/Downloads/AccessoriesSupplement/Disconnect-Switch-Submittals.pdf
| 99-145-35 | Switch, Disconnect, Fused, 600v, 35A, 3Pole, NEMA1 (Pnl/Unit Mntd) | 1425 | All | Accessory | Disconnect | All | - | All | All | 50/60 | - | - | - | - | - | - | - | - | - | - | - | 35 | - | - | - | UL/CSA | - | - | https://www.marsair.com/Content/Downloads/AccessoriesSupplement/Disconnect-Switch-Submittals.pdf
| 99-145-40 | Switch, Disconnect, Fused, 600v, 40A, 3Pole, NEMA1 (Pnl/Unit Mntd) | 1425 | All | Accessory | Disconnect | All | - | All | All | 50/60 | - | - | - | - | - | - | - | - | - | - | - | 40 | - | - | - | UL/CSA | - | - | https://www.marsair.com/Content/Downloads/AccessoriesSupplement/Disconnect-Switch-Submittals.pdf
| 99-145-45 | Switch, Disconnect, Fused, 600v, 45A, 3Pole, NEMA1 (Pnl/Unit Mntd) | 1425 | All | Accessory | Disconnect | All | - | All | All | 50/60 | - | - | - | - | - | - | - | - | - | - | - | 45 | - | - | - | UL/CSA | - | - | https://www.marsair.com/Content/Downloads/AccessoriesSupplement/Disconnect-Switch-Submittals.pdf
| 99-145-50 | Switch, Disconnect, Fused, 600v, 50A, 3Pole, NEMA1 (Pnl/Unit Mntd) | 1425 | All | Accessory | Disconnect | All | - | All | All | 50/60 | - | - | - | - | - | - | - | - | - | - | - | 50 | - | - | - | UL/CSA | - | - | https://www.marsair.com/Content/Downloads/AccessoriesSupplement/Disconnect-Switch-Submittals.pdf
| 99-145-60 | Switch, Disconnect, Fused, 600v, 60A, 3Pole, NEMA1 (Pnl/Unit Mntd) | 1425 | All | Accessory | Disconnect | All | - | All | All | 50/60 | - | - | - | - | - | - | - | - | - | - | - | 60 | - | - | - | UL/CSA | - | - | https://www.marsair.com/Content/Downloads/AccessoriesSupplement/Disconnect-Switch-Submittals.pdf
Non-fused
A non-fused disconnect switch is designed to shut the circuit off in the event of a problem. The disconnects are sized according to the unit voltage and amperage. Please refer to the disconnect submittals for additional details and selection guide.
| 99-153 | Switch, Disconnect, Non-Fused, 240v, 30A, 3Pole, NEMA1 (Pnl/Unit Mntd) | 925 | All | Accessory | Disconnect | All | - | 115/208/220/230 | 208/230 | 50/60 | - | - | - | - | - | - | - | - | - | - | - | 30 | - | - | - | UL/CSA | - | - | https://www.marsair.com/Content/Downloads/AccessoriesSupplement/Disconnect-Switch-Submittals.pdf
| 99-154 | Switch, Disconnect, Non-Fused, 240v, 60A, 3Pole, NEMA1 (Pnl/Unit Mntd) | 925 | All | Accessory | Disconnect | All | - | 115/208/220/230 | 208/230 | 50/60 | - | - | - | - | - | - | - | - | - | - | - | 60 | - | - | - | UL/CSA | - | - | https://www.marsair.com/Content/Downloads/AccessoriesSupplement/Disconnect-Switch-Submittals.pdf
| 99-165 | Switch, Disconnect, Non-Fused, 600v, 20A, 3Pole, NEMA1 (Pnl/Unit Mntd) | 925 | All | Accessory | Disconnect | All | - | All | All | 50/60 | - | - | - | - | - | - | - | - | - | - | - | 20 | - | - | - | UL/CSA | - | - | https://www.marsair.com/Content/Downloads/AccessoriesSupplement/Disconnect-Switch-Submittals.pdf
| 99-144 | Switch, Disconnect, Non-Fused, 600v, 32A, 3Pole, NEMA1 (Pnl/Unit Mntd) | 925 | All | Accessory | Disconnect | All | - | All | All | 50/60 | - | - | - | - | - | - | - | - | - | - | - | 32 | - | - | - | UL/CSA | - | - | https://www.marsair.com/Content/Downloads/AccessoriesSupplement/Disconnect-Switch-Submittals.pdf
| 99-145 | Switch, Disconnect, Non-Fused, 600v, 60A, 3Pole, NEMA1 (Pnl/Unit Mntd) | 925 | All | Accessory | Disconnect | All | - | All | All | 50/60 | - | - | - | - | - | - | - | - | - | - | - | 60 | - | - | - | UL/CSA | - | - | https://www.marsair.com/Content/Downloads/AccessoriesSupplement/Disconnect-Switch-Submittals.pdf
| 99-176 | Switch, Disconnect, Non-Fused, 600v, 20A, 3Pole, NEMA1 (Rmt Mntd By Others) | 925 | All | Accessory | Disconnect | All | - | All | All | 50/60 | - | - | - | - | - | - | - | - | - | - | - | 20 | - | - | - | UL/CSA | - | - | https://www.marsair.com/Content/Downloads/AccessoriesSupplement/Disconnect-Switch-Submittals.pdf
| 99-122 | Switch, Disconnect, Non-Fused, 600v, 32A, 3Pole, NEMA1 (Rmt Mntd By Others) | 925 | All | Accessory | Disconnect | All | - | All | All | 50/60 | - | - | - | - | - | - | - | - | - | - | - | 32 | - | - | - | UL/CSA | - | - | https://www.marsair.com/Content/Downloads/AccessoriesSupplement/Disconnect-Switch-Submittals.pdf
Furnace Options
Mars furnace options allows the designers, specifiers and engineers to customize the furnace sequencing, operation and materials to meet the application design requirements. Enhanced furnace heat output control systems are available to assist in minimize furnace short-cycling, reduce BTU consumption and maintain a de-stratified and more comfortable local area or space. Stainless steel heat exchangers are available for caustic environments to maintain the standard furnace operational lifecycle.
| IDF-2STG | Accessory, IDF, 2 Stg Adder for Heat Exchangers, 250-400MBH (per furnace) | 445 | HV2/EP2/WM/BD | Accessory | Furnace Option | IDF | - | - | All | - | - | - | - | - | - | - | - | - | - | - | - | - | - | - | - | - | - | - | -
| IDF-SS | Accessory, IDF, 409 SS Adder for Heat Exchangers, 250-400MBH (per furnace) | 2535 | HV2/EP2/WM/BD | Accessory | Furnace Option | IDF | - | - | All | - | - | - | - | - | - | - | - | - | - | - | - | - | - | - | - | - | - | - | -
| IDF-MOD-RS | Accessory, IDF, Room Sen Mod Adder for Heat Exch, 250-400MBH (0-10Vdc/4-20mA w/Cntrls) (per furnace) | 2755 | HV2/EP2/WM/BD | Accessory | Furnace Option | IDF | - | - | All | - | - | - | - | - | - | - | - | - | - | - | - | - | - | - | - | - | - | - | -
Mounting Heights: Mounting Heights: Environmental Separation (up to 20') and Insect Control (up to 18')
WMH UNHEATED WMH UNHEATED WMH UNHEATED WMH UNHEATED WMH UNHEATED WMH UNHEATED WMH UNHEATED WMH UNHEATED WMH UNHEATED WMH UNHEATED WMH UNHEATED WMH UNHEATED | Unheated
WMH Titanium Silver
| WMH96-2UE-TS | WMH96, 2Mtr, 5HP, Unhtd, 208v,3ø, 60Hz, Galv, TS | 10895 | WM | FG | - | Unheated | 96 | - | 208 | 60 | TS | 5 | U | E | - | - | 2 | 38 | - | - | 48 | 50 | 10824 | 3732 | 635 | CSA(UL507/CSA22.2)/AMCA220 | 20 | 18 | https://www.marsair.com/Content/Downloads/Submittals/WMH-Unheated-Submittals.pdf
| WMH96-2UF-TS | WMH96, 2Mtr, 5HP, Unhtd, 230v,3ø, 60Hz, Galv, TS | 10895 | WM | FG | - | Unheated | 96 | - | 230 | 60 | TS | 5 | U | F | - | - | 2 | 31.6 | - | - | 40 | 45 | 10824 | 3732 | 635 | CSA(UL507/CSA22.2)/AMCA220 | 20 | 18 | https://www.marsair.com/Content/Downloads/Submittals/WMH-Unheated-Submittals.pdf
| WMH96-2UH-TS | WMH96, 2Mtr, 5HP, Unhtd, 460v,3ø,60Hz, Galv, TS | 10895 | WM | FG | - | Unheated | 96 | - | 460 | 60 | TS | 5 | U | H | - | - | 2 | 15.8 | - | - | 20 | 25 | 10824 | 3732 | 635 | CSA(UL507/CSA22.2)/AMCA220 | 20 | 18 | https://www.marsair.com/Content/Downloads/Submittals/WMH-Unheated-Submittals.pdf
| WMH96-2UI-TS | WMH96, 2Mtr, 5HP, Unhtd, 575v,3ø,60Hz, Galv, TS | 11290 | WM | FG | - | Unheated | 96 | - | 575 | 60 | TS | 5 | U | I | - | - | 2 | 12.6 | - | - | 16 | 20 | 10824 | 3732 | 635 | CSA(UL507/CSA22.2)/AMCA220 | 20 | 18 | https://www.marsair.com/Content/Downloads/Submittals/WMH-Unheated-Submittals.pdf
| WMH120-2UE-TS | WMH120, 2Mtr, 5HP, Unhtd, 208v,3ø, 60Hz, Galv, TS | 12045 | WM | FG | - | Unheated | 120 | - | 208 | 60 | TS | 5 | U | E | - | - | 2 | 38 | - | - | 48 | 50 | 15014 | 4057 | 735 | CSA(UL507/CSA22.2)/AMCA220 | 20 | 18 | https://www.marsair.com/Content/Downloads/Submittals/WMH-Unheated-Submittals.pdf
| WMH120-2UF-TS | WMH120, 2Mtr, 5HP, Unhtd, 230v,3ø, 60Hz, Galv, TS | 12045 | WM | FG | - | Unheated | 120 | - | 230 | 60 | TS | 5 | U | F | - | - | 2 | 31.6 | - | - | 40 | 45 | 15014 | 4057 | 735 | CSA(UL507/CSA22.2)/AMCA220 | 20 | 18 | https://www.marsair.com/Content/Downloads/Submittals/WMH-Unheated-Submittals.pdf
| WMH120-2UH-TS | WMH120, 2Mtr, 5HP, Unhtd, 460v,3ø,60Hz, Galv, TS | 12045 | WM | FG | - | Unheated | 120 | - | 460 | 60 | TS | 5 | U | H | - | - | 2 | 15.8 | - | - | 20 | 25 | 15014 | 4057 | 735 | CSA(UL507/CSA22.2)/AMCA220 | 20 | 18 | https://www.marsair.com/Content/Downloads/Submittals/WMH-Unheated-Submittals.pdf
| WMH120-2UI-TS | WMH120, 2Mtr, 5HP, Unhtd, 575v,3ø,60Hz, Galv, TS | 12450 | WM | FG | - | Unheated | 120 | - | 575 | 60 | TS | 5 | U | I | - | - | 2 | 12.6 | - | - | 16 | 20 | 15014 | 4057 | 735 | CSA(UL507/CSA22.2)/AMCA220 | 20 | 18 | https://www.marsair.com/Content/Downloads/Submittals/WMH-Unheated-Submittals.pdf
| WMH144-2UF-TS | WMH144, 2Mtr, 7HP, Unhtd, 230v,3ø, 60Hz, Galv, TS | 12625 | WM | FG | - | Unheated | 144 | - | 230 | 60 | TS | 7 | U | F | - | - | 2 | 42 | - | - | 53 | 60 | 17022 | 3816 | 890 | CSA(UL507/CSA22.2)/AMCA220 | 20 | 18 | https://www.marsair.com/Content/Downloads/Submittals/WMH-Unheated-Submittals.pdf
| WMH144-2UH-TS | WMH144, 2Mtr, 7HP, Unhtd, 460v,3ø,60Hz, Galv, TS | 12625 | WM | FG | - | Unheated | 144 | - | 460 | 60 | TS | 7 | U | H | - | - | 2 | 21 | - | - | 27 | 30 | 17022 | 3816 | 890 | CSA(UL507/CSA22.2)/AMCA220 | 20 | 18 | https://www.marsair.com/Content/Downloads/Submittals/WMH-Unheated-Submittals.pdf
| WMH144-2UI-TS | WMH144, 2Mtr, 7HP, Unhtd, 575v,3ø,60Hz, Galv, TS | 13025 | WM | FG | - | Unheated | 144 | - | 575 | 60 | TS | 7 | U | I | - | - | 2 | 16.8 | - | - | 21 | 25 | 17022 | 3816 | 890 | CSA(UL507/CSA22.2)/AMCA220 | 20 | 18 | https://www.marsair.com/Content/Downloads/Submittals/WMH-Unheated-Submittals.pdf
| WMH168-3UE-TS | WMH168, 3Mtr, 5HP, Unhtd, 208v,3ø, 60Hz, Galv, TS | 16800 | WM | FG | - | Unheated | 168 | - | 208 | 60 | TS | 5 | U | E | - | - | 3 | 57 | - | - | 72 | 80 | 19845 | 3822 | 1060 | CSA(UL507/CSA22.2)/AMCA220 | 20 | 18 | https://www.marsair.com/Content/Downloads/Submittals/WMH-Unheated-Submittals.pdf
| WMH168-3UF-TS | WMH168, 3Mtr, 5HP, Unhtd, 230v,3ø, 60Hz, Galv, TS | 18550 | WM | FG | - | Unheated | 168 | - | 230 | 60 | TS | 5 | U | F | - | - | 3 | 47.4 | - | - | 60 | 70 | 19845 | 3822 | 1060 | CSA(UL507/CSA22.2)/AMCA220 | 20 | 18 | https://www.marsair.com/Content/Downloads/Submittals/WMH-Unheated-Submittals.pdf
| WMH168-3UH-TS | WMH168, 3Mtr, 5HP, Unhtd, 460v,3ø,60Hz, Galv, TS | 18550 | WM | FG | - | Unheated | 168 | - | 460 | 60 | TS | 5 | U | H | - | - | 3 | 23.7 | - | - | 30 | 35 | 19845 | 3822 | 1060 | CSA(UL507/CSA22.2)/AMCA220 | 20 | 18 | https://www.marsair.com/Content/Downloads/Submittals/WMH-Unheated-Submittals.pdf
| WMH168-3UI-TS | WMH168, 3Mtr, 5HP, Unhtd, 575v,3ø,60Hz, Galv, TS | 18960 | WM | FG | - | Unheated | 168 | - | 575 | 60 | TS | 5 | U | I | - | - | 3 | 18.9 | - | - | 24 | 25 | 19845 | 3822 | 1060 | CSA(UL507/CSA22.2)/AMCA220 | 20 | 18 | https://www.marsair.com/Content/Downloads/Submittals/WMH-Unheated-Submittals.pdf
| WMH192-4UE-TS | WMH192, 4Mtr, 5HP, Unhtd, 208v,3ø, 60Hz, Galv, TS | 25055 | WM | FG | - | Unheated | 192 | - | 208 | 60 | TS | 5 | U | E | - | - | 4 | 76 | - | - | 95 | 100 | 21648 | 3722 | 1275 | CSA(UL507/CSA22.2)/AMCA220 | 20 | 18 | https://www.marsair.com/Content/Downloads/Submittals/WMH-Unheated-Submittals.pdf
| WMH192-4UF-TS | WMH192, 4Mtr, 5HP, Unhtd, 230v,3ø, 60Hz, Galv, TS | 25055 | WM | FG | - | Unheated | 192 | - | 230 | 60 | TS | 5 | U | F | - | - | 4 | 63.2 | - | - | 79 | 80 | 21648 | 3722 | 1275 | CSA(UL507/CSA22.2)/AMCA220 | 20 | 18 | https://www.marsair.com/Content/Downloads/Submittals/WMH-Unheated-Submittals.pdf
| WMH192-4UH-TS | WMH192, 4Mtr, 5HP, Unhtd, 460v,3ø,60Hz, Galv, TS | 25055 | WM | FG | - | Unheated | 192 | - | 460 | 60 | TS | 5 | U | H | - | - | 4 | 31.6 | - | - | 40 | 45 | 21648 | 3722 | 1275 | CSA(UL507/CSA22.2)/AMCA220 | 20 | 18 | https://www.marsair.com/Content/Downloads/Submittals/WMH-Unheated-Submittals.pdf
| WMH192-4UI-TS | WMH192, 4Mtr, 5HP, Unhtd, 575v,3ø,60Hz, Galv, TS | 25450 | WM | FG | - | Unheated | 192 | - | 575 | 60 | TS | 5 | U | I | - | - | 4 | 25.2 | - | - | 32 | 35 | 21648 | 3722 | 1275 | CSA(UL507/CSA22.2)/AMCA220 | 20 | 18 | https://www.marsair.com/Content/Downloads/Submittals/WMH-Unheated-Submittals.pdf
| UNHEATED ACCESSORIES | Please note the following represent the most commonly selected accessory in each respective category
Door Limit Switches
Door limit switches automatically activate and de-activate (start and stop) the air curtain when the door(s) open and close.
Note: Control panel will be required if the air curtain selected is 3 phase or exceeds 250 volts, 20 amps, or 1 total horsepower. Please refer to the panel and/or switch submittals for additional rating details.
Mechanical
Mechanical switches are suitable for all door types and can be used without a control panel or controller if it does not exceed the switch limitations. Mechanical switches are adaptable to varying field conditions and have a large throw (activation range) to compensate for doors that may not close completely. Please refer to the switch submittals for switch limitations and control requirements. (See Severe Duty Options for Washdown and Explosion Proof door limit switches)
| 99-014 | Switch, Door Limit, SPST, 250v,20A,1HP Max, Indoor, NEMA 1, Comb Plunger/Roller Type (Rmt Mntd) | 130 | All | Accessory | Limit Switch | All | - | 230 | - | - | - | 1 | - | - | - | - | - | 20 | - | - | - | - | - | - | - | UR | - | - | https://www.marsair.com/Content/Downloads/AccessoriesSupplement/Door-Limit-Switch-Submittals.pdf
| 99-013 | Switch, Door Limit, SPST, 250v,20A,1HP Max, Indoor, NEMA 1, Plunger Type (Rmt Mntd) | 130 | All | Accessory | Limit Switch | All | - | 230 | - | - | - | 1 | - | - | - | - | - | 20 | - | - | - | - | - | - | - | UR | - | - | https://www.marsair.com/Content/Downloads/AccessoriesSupplement/Door-Limit-Switch-Submittals.pdf
Magnetic
Magnetic switches are designed for low profile architectural NEMA 1 applications and are typically used for low voltage controls systems. Input power is limited to 1 phase and 240 volts, and a motor control panel or solid-state controller is required for all magnetic switches when used with unheated, hot water/steam, or indirect gas fired models. Magnetic switches have a narrow throw (activation range, 3/8” or less) and require the door(s) to fully close to de-activate the air curtain(s). Please refer to the switch submittals for switch limitations and control requirements.
Industrial Surface-Mounted
Industrial surface-mounted switches are designed for large factory and warehouse doors. The larger heavier duty aluminum reed switches and magnets allow for high voltage (120 volt), low load (1/2 amp) controls applications, and can withstand the rigors of industrial wear and tear. Conduits are required for high voltage control signals and may be used for 24V controls.
| 99-124 | Switch, Industrial Metallic, Magnetic Reed, Floor Mntd, 120v, NEMA1 (Cntrlr or Pnl Req) | 310 | All | Accessory | Limit Switch | All | - | 115 | - | - | - | - | - | - | - | - | - | - | - | - | - | - | - | - | - | - | - | - | https://www.marsair.com/Content/Downloads/AccessoriesSupplement/Magnetic-Door-Switch-Submittals.pdf
| 99-125 | Switch, Industrial Metallic, Magnetic Reed, Surface Mntd, 120v, NEMA1 (Cntrlr or Pnl Req) | 310 | All | Accessory | Limit Switch | All | - | 115 | - | - | - | - | - | - | - | - | - | - | - | - | - | - | - | - | - | - | - | - | https://www.marsair.com/Content/Downloads/AccessoriesSupplement/Magnetic-Door-Switch-Submittals.pdf
Motor Control Panels
Mars Motor Control Panels (“Motor Starters”) integrate with Mars air curtain(s) to automatically and/or manually activate and de-activate (start and stop) the air curtain, via H-O-A (Hands-Off-Automatic), when the door(s) open and close. A panel is required when the air curtain uses 3 phase power or exceeds the door limit switch electrical limitations. Available in all voltages, horsepower, and phases with 115-volt control standard (24V available as an Options) for unheated, hot water/steam, and indirect gas fired units. All panels are NEMA 1, designed for indoor use to provide protection to personnel against access to hazardous parts, and to provide a degree of protection to the equipment against ingress of solid foreign objects.
Unheated
| MCPE-2UE | CtrlPanel, 2Mtr, 5HP, Unhtd, 208v,3Ø,60Hz (Rmt Mntd) | 1680 | WMH | Accessory | Control Panel | Unheated | - | - | 208 | 60 | TS | 5 | U | E | - | - | 2 | - | - | - | - | - | - | - | - | UL508 | - | - | https://www.marsair.com/Content/Downloads/AccessoriesSupplement/Motor-Control-Panel-Submittals.pdf
| MCPE-2UF | CtrlPanel, 2Mtr, 5HP, Unhtd, 230v,3Ø,60Hz (Rmt Mntd) | 1680 | WMH | Accessory | Control Panel | Unheated | - | - | 230 | 60 | TS | 5 | U | F | - | - | 2 | - | - | - | - | - | - | - | - | UL508 | - | - | https://www.marsair.com/Content/Downloads/AccessoriesSupplement/Motor-Control-Panel-Submittals.pdf
| MCPE-2UH | CtrlPanel, 2Mtr, 5HP, Unhtd, 460v,3Ø,60Hz (Rmt Mntd) | 1680 | WMH | Accessory | Control Panel | Unheated | - | - | 460 | 60 | TS | 5 | U | H | - | - | 2 | - | - | - | - | - | - | - | - | UL508 | - | - | https://www.marsair.com/Content/Downloads/AccessoriesSupplement/Motor-Control-Panel-Submittals.pdf
| MCPE-2UI | CtrlPanel, 2Mtr, 5HP, Unhtd, 575v,3Ø,60Hz (Rmt Mntd) | 1680 | WMH | Accessory | Control Panel | Unheated | - | - | 575 | 60 | TS | 5 | U | I | - | - | 2 | - | - | - | - | - | - | - | - | UL508 | - | - | https://www.marsair.com/Content/Downloads/AccessoriesSupplement/Motor-Control-Panel-Submittals.pdf
| MCPE-3UE | CtrlPanel, 3Mtr, 5HP, Unhtd, 208v,3Ø,60Hz (Rmt Mntd) | 1935 | WMH | Accessory | Control Panel | Unheated | - | - | 208 | 60 | TS | 5 | U | E | - | - | 3 | - | - | - | - | - | - | - | - | UL508 | - | - | https://www.marsair.com/Content/Downloads/AccessoriesSupplement/Motor-Control-Panel-Submittals.pdf
| MCPE-3UF | CtrlPanel, 3Mtr, 5HP, Unhtd, 230v,3Ø,60Hz (Rmt Mntd) | 1935 | WMH | Accessory | Control Panel | Unheated | - | - | 230 | 60 | TS | 5 | U | F | - | - | 3 | - | - | - | - | - | - | - | - | UL508 | - | - | https://www.marsair.com/Content/Downloads/AccessoriesSupplement/Motor-Control-Panel-Submittals.pdf
| MCPE-3UH | CtrlPanel, 3Mtr, 5HP, Unhtd, 460v,3Ø,60Hz (Rmt Mntd) | 1935 | WMH | Accessory | Control Panel | Unheated | - | - | 460 | 60 | TS | 5 | U | H | - | - | 3 | - | - | - | - | - | - | - | - | UL508 | - | - | https://www.marsair.com/Content/Downloads/AccessoriesSupplement/Motor-Control-Panel-Submittals.pdf
| MCPE-3UI | CtrlPanel, 3Mtr, 5HP, Unhtd, 575v,3Ø,60Hz (Rmt Mntd) | 1935 | WMH | Accessory | Control Panel | Unheated | - | - | 575 | 60 | TS | 5 | U | I | - | - | 3 | - | - | - | - | - | - | - | - | UL508 | - | - | https://www.marsair.com/Content/Downloads/AccessoriesSupplement/Motor-Control-Panel-Submittals.pdf
| MCPF-2UE | CtrlPanel, 2Mtr, 7HP, Unhtd, 208v,3Ø,60Hz (Rmt Mntd) | 1745 | WMH | Accessory | Control Panel | Unheated | - | - | 208 | 60 | TS | 7 | U | E | - | - | 2 | - | - | - | - | - | - | - | - | UL508 | - | - | https://www.marsair.com/Content/Downloads/AccessoriesSupplement/Motor-Control-Panel-Submittals.pdf
| MCPF-2UF | CtrlPanel, 2Mtr, 7HP, Unhtd, 230v,3Ø,60Hz (Rmt Mntd) | 1745 | WMH | Accessory | Control Panel | Unheated | - | - | 230 | 60 | TS | 7 | U | F | - | - | 2 | - | - | - | - | - | - | - | - | UL508 | - | - | https://www.marsair.com/Content/Downloads/AccessoriesSupplement/Motor-Control-Panel-Submittals.pdf
| MCPF-2UH | CtrlPanel, 2Mtr, 7HP, Unhtd, 460v,3Ø,60Hz (Rmt Mntd) | 1745 | WMH | Accessory | Control Panel | Unheated | - | - | 460 | 60 | TS | 7 | U | H | - | - | 2 | - | - | - | - | - | - | - | - | UL508 | - | - | https://www.marsair.com/Content/Downloads/AccessoriesSupplement/Motor-Control-Panel-Submittals.pdf
| MCPF-2UI | CtrlPanel, 2Mtr, 7HP, Unhtd, 575v,3Ø,60Hz (Rmt Mntd) | 1745 | WMH | Accessory | Control Panel | Unheated | - | - | 575 | 60 | TS | 7 | U | I | - | - | 2 | - | - | - | - | - | - | - | - | UL508 | - | - | https://www.marsair.com/Content/Downloads/AccessoriesSupplement/Motor-Control-Panel-Submittals.pdf
| MCPE-4UE | CtrlPanel, 4Mtr, 5HP, Unhtd, 208v,3Ø,60Hz (Rmt Mntd) | 2075 | WMH | Accessory | Control Panel | Unheated | - | - | 208 | 60 | TS | 5 | U | E | - | - | 4 | - | - | - | - | - | - | - | - | UL508 | - | - | https://www.marsair.com/Content/Downloads/AccessoriesSupplement/Motor-Control-Panel-Submittals.pdf
| MCPE-4UF | CtrlPanel, 4Mtr, 5HP, Unhtd, 230v,3Ø,60Hz (Rmt Mntd) | 2075 | WMH | Accessory | Control Panel | Unheated | - | - | 230 | 60 | TS | 5 | U | F | - | - | 4 | - | - | - | - | - | - | - | - | UL508 | - | - | https://www.marsair.com/Content/Downloads/AccessoriesSupplement/Motor-Control-Panel-Submittals.pdf
| MCPE-4UH | CtrlPanel, 4Mtr, 5HP, Unhtd, 460v,3Ø,60Hz (Rmt Mntd) | 2075 | WMH | Accessory | Control Panel | Unheated | - | - | 460 | 60 | TS | 5 | U | H | - | - | 4 | - | - | - | - | - | - | - | - | UL508 | - | - | https://www.marsair.com/Content/Downloads/AccessoriesSupplement/Motor-Control-Panel-Submittals.pdf
| MCPE-4UI | CtrlPanel, 4Mtr, 5HP, Unhtd, 575v,3Ø,60Hz (Rmt Mntd) | 2075 | WMH | Accessory | Control Panel | Unheated | - | - | 575 | 60 | TS | 5 | U | I | - | - | 4 | - | - | - | - | - | - | - | - | UL508 | - | - | https://www.marsair.com/Content/Downloads/AccessoriesSupplement/Motor-Control-Panel-Submittals.pdf
Panel Mounted Options can be added to a Mars Motor Control Panels and customized with multiple control options and accessories to suit a variety of customer needs and applications.
Panel Mounted Options
| MCP-TD | Accessory, Panel Mounted, Adjustable Time Delay, 1sec-17min, 24V-120V Cntrl, Unhtd/HW/S/IDF (Pnl Req'd) | 355 | All | Accessory | Mounted Option | Unheated/HW/S/IDF | - | All | All | - | - | - | - | - | - | - | - | - | - | - | - | - | - | - | - | - | - | - | https://www.marsair.com/Content/Downloads/AccessoriesSupplement/Motor-Control-Panel-Submittals.pdf
| MCP-VR | Accessory, Panel Mounted, VFD Ready, Unhtd/HW/S/IDF (Pnl & External Stand Alone VFD Req'd) | 655 | All | Accessory | Mounted Option | Unheated/HW/S/IDF | - | All | All | - | - | - | - | - | - | - | - | - | - | - | - | - | - | - | - | - | - | - | https://www.marsair.com/Content/Downloads/AccessoriesSupplement/Motor-Control-Panel-Submittals.pdf
| MCP-24V | Accessory, Panel Mounted, Transformer, Unhtd/HW/S, 24V Cntrl (Pnl Req'd) | 215 | All | Accessory | Mounted Option | Unheated/HW/S | - | All | All | - | - | - | - | - | - | - | - | - | - | - | - | - | - | - | - | - | - | - | https://www.marsair.com/Content/Downloads/AccessoriesSupplement/Motor-Control-Panel-Submittals.pdf
| MCP-FI | Accessory, Panel Mounted, Fire Alarm System Interlock, All Unhtd/HW/S/IDF (Pnl Req'd w/ 24v Circuit) | 410 | All | Accessory | Mounted Option | Unheated/HW/S/IDF | - | All | All | - | - | - | - | - | - | - | - | - | - | - | - | - | - | - | - | - | - | - | https://www.marsair.com/Content/Downloads/AccessoriesSupplement/Motor-Control-Panel-Submittals.pdf
VFD (Variable Frequency Drive)
A Variable Frequency Drive (VFD, also known as an adjustable speed drive, adjustable frequency drive, AC drive, microdrive, or inverter) controls the motor speed by varying the frequency and voltage supplied to the electric motor. In addition to reducing the motor’s energy consumption, reduced motor speed may be required for certain applications. VFDs may only be used for inverter-rated motors, and always require 3 phase output power. VFDs can be factory-installed or mounted remotely as a standalone controller.
| 27-016S | Accessory, VFD, 3-5HP, 208/230v,3Ø,60Hz, Stand Alone, NEMA1 (Field installed and wired) | 1585 | STD2/QP10/PH10/PH12/HV2/WM/BD | Accessory | Speed Controller | All | - | - | 208/230 | 60 | - | 5 | - | G | - | - | - | - | - | - | - | - | - | - | - | - | - | - | https://www.marsair.com/Content/Downloads/AccessoriesSupplement/VFD-Submittal.pdf
| 27-028S | Accessory, VFD, 3-5HP, 460v,3Ø,60Hz, Stand Alone, NEMA1 (Field installed and wired) | 1585 | STD2/QP10/PH10/PH12/HV2/WM/BD | Accessory | Speed Controller | All | - | - | 460 | 60 | - | 5 | - | H | - | - | - | - | - | - | - | - | - | - | - | - | - | - | https://www.marsair.com/Content/Downloads/AccessoriesSupplement/VFD-Submittal.pdf
| 27-021S | Accessory, VFD, 3-5HP, 575v,3Ø,60Hz, Stand Alone, NEMA1 (Field installed and wired) | 1660 | STD2/QP10/PH10/PH12/HV2/WM/BD | Accessory | Speed Controller | All | - | - | 575 | 60 | - | 5 | - | I | - | - | - | - | - | - | - | - | - | - | - | - | - | - | https://www.marsair.com/Content/Downloads/AccessoriesSupplement/VFD-Submittal.pdf
| 27-002S | Accessory, VFD, 7 1/2HP, 208/230v,3Ø,60Hz, Stand Alone, NEMA1 (Field installed and wired) | 1890 | STD2/QP10/PH10/PH12/HV2/WM/BD | Accessory | Speed Controller | All | - | - | 208/230 | 60 | - | 7½ | - | G | - | - | - | - | - | - | - | - | - | - | - | - | - | - | https://www.marsair.com/Content/Downloads/AccessoriesSupplement/VFD-Submittal.pdf
| 27-008S | Accessory, VFD, 7 1/2HP, 460v,3Ø,60Hz, Stand Alone, NEMA1 (Field installed and wired) | 1890 | STD2/QP10/PH10/PH12/HV2/WM/BD | Accessory | Speed Controller | All | - | - | 460 | 60 | - | 7½ | - | H | - | - | - | - | - | - | - | - | - | - | - | - | - | - | https://www.marsair.com/Content/Downloads/AccessoriesSupplement/VFD-Submittal.pdf
| 27-044S | Accessory, VFD, 7 1/2HP, 575v,3Ø,60Hz, Stand Alone, NEMA1 (Field installed and wired) | 1995 | STD2/QP10/PH10/PH12/HV2/WM/BD | Accessory | Speed Controller | All | - | - | 575 | 60 | - | 7½ | - | I | - | - | - | - | - | - | - | - | - | - | - | - | - | - | https://www.marsair.com/Content/Downloads/AccessoriesSupplement/VFD-Submittal.pdf
| 27-003S | Accessory, VFD, 10HP, 208/230v,3Ø,60Hz, Stand Alone, NEMA1 (Field installed and wired) | 2100 | STD2/QP10/PH10/PH12/HV2/WM/BD | Accessory | Speed Controller | All | - | - | 208/230 | 60 | - | 10 | - | G | - | - | - | - | - | - | - | - | - | - | - | - | - | - | https://www.marsair.com/Content/Downloads/AccessoriesSupplement/VFD-Submittal.pdf
| 27-009S | Accessory, VFD, 10HP, 460v,3Ø,60Hz, Stand Alone, NEMA1 (Field installed and wired) | 2100 | STD2/QP10/PH10/PH12/HV2/WM/BD | Accessory | Speed Controller | All | - | - | 460 | 60 | - | 10 | - | H | - | - | - | - | - | - | - | - | - | - | - | - | - | - | https://www.marsair.com/Content/Downloads/AccessoriesSupplement/VFD-Submittal.pdf
| 27-045S | Accessory, VFD, 10HP, 575v,3Ø,60Hz, Stand Alone, NEMA1 (Field installed and wired) | 2320 | STD2/QP10/PH10/PH12/HV2/WM/BD | Accessory | Speed Controller | All | - | - | 575 | 60 | - | 10 | - | I | - | - | - | - | - | - | - | - | - | - | - | - | - | - | https://www.marsair.com/Content/Downloads/AccessoriesSupplement/VFD-Submittal.pdf
| 27-004S | Accessory, VFD, 15HP, 208/230v,3Ø,60Hz, Stand Alone, NEMA1 (Field installed and wired) | 4380 | STD2/QP10/PH10/PH12/HV2/WM/BD | Accessory | Speed Controller | All | - | - | 208/230 | 60 | - | 15 | - | G | - | - | - | - | - | - | - | - | - | - | - | - | - | - | https://www.marsair.com/Content/Downloads/AccessoriesSupplement/VFD-Submittal.pdf
| 27-010S | Accessory, VFD, 15HP, 460v,3Ø,60Hz, Stand Alone, NEMA1 (Field installed and wired) | 4380 | STD2/QP10/PH10/PH12/HV2/WM/BD | Accessory | Speed Controller | All | - | - | 460 | 60 | - | 15 | - | H | - | - | - | - | - | - | - | - | - | - | - | - | - | - | https://www.marsair.com/Content/Downloads/AccessoriesSupplement/VFD-Submittal.pdf
| 27-017S | Accessory, VFD, 15HP, 575v,3Ø,60Hz, Stand Alone, NEMA1 (Field installed and wired) | 4600 | STD2/QP10/PH10/PH12/HV2/WM/BD | Accessory | Speed Controller | All | - | - | 575 | 60 | - | 15 | - | I | - | - | - | - | - | - | - | - | - | - | - | - | - | - | https://www.marsair.com/Content/Downloads/AccessoriesSupplement/VFD-Submittal.pdf
BMS
Mars offers enhanced control features for “Smart Buildings” to increase their operational and energy efficiency. The Mars BMS (Building Management System) options offer an easy and seamless integration with industry standard BMS or BAS (Building Automation System) to assist in monitoring and controlling all its mechanical and electrical equipment. This is achieved through a computer-based control system that utilizes various Internet protocols and open standards. Mars offers BACnet as its standard enhanced communication platform.
| BMS-301 | Accessory, BMS Adder for Monitor Only, All Unhtd (Pnl Req'd w/ 24v Circuit) | 360 | All | Accessory | Control Option | Unheated | - | All | All | - | - | - | - | - | - | - | - | - | - | - | - | - | - | - | - | - | - | - | https://www.marsair.com/Content/Downloads/AccessoriesSupplement/Motor-Control-Panel-Submittals.pdf
| BMS-302 | Accessory, BMS Adder for Control Only, All Unhtd (Pnl Req'd w/ 24v Circuit) | 410 | All | Accessory | Control Option | Unheated | - | All | All | - | - | - | - | - | - | - | - | - | - | - | - | - | - | - | - | - | - | - | https://www.marsair.com/Content/Downloads/AccessoriesSupplement/Motor-Control-Panel-Submittals.pdf
| BMS-303 | Accessory, BMS Adder for Mntr&Cntrl, All Unhtd (Pnl Req'd w/ 24v Circuit) | 440 | All | Accessory | Control Option | Unheated | - | All | All | - | - | - | - | - | - | - | - | - | - | - | - | - | - | - | - | - | - | - | https://www.marsair.com/Content/Downloads/AccessoriesSupplement/Motor-Control-Panel-Submittals.pdf
Disconnects
Mars disconnects are intended to manually open a circuit to disconnect power from a unit for servicing and/or during an overcurrent or short-circuit event. This is a line of protection for the air curtain and any other equipment that is integrated with it. In addition, it also serves as a mechanism for providing safe access to the unit for periodic maintenance and service, with most having the ability to “lock-out and tag” the input power.
Disconnects are typically shipped remote mounted for field installation and wiring. This is mainly due to the physical size of the disconnect and thickness of the conduit required to integrate with the air curtain. Smaller amperage systems can be panel or unit mounted, but remote mounting as a standalone option is the most practical for higher amperage systems and fused type disconnects.
Fused
A fused disconnect switch is a combination of a manual switch to disconnect the circuit and fuses to shut the circuit off in the event of a problem. The disconnect and fuses are sized according to the unit voltage and amperage. Please refer to the disconnect submittals for additional details and selection guide.
| 99-009-50 | Switch, Disconnect, Fused, 240v, 50A, 3Pole, NEMA3R (Rmt Mntd By Others) | 1240 | All | Accessory | Disconnect | All | - | 115/208/220/230 | 208/230 | 50/60 | - | - | - | - | - | - | - | - | - | - | - | 50 | - | - | - | UL/CSA | - | - | https://www.marsair.com/Content/Downloads/AccessoriesSupplement/Disconnect-Switch-Submittals.pdf
| 99-009-60 | Switch, Disconnect, Fused, 240v, 60A, 3Pole, NEMA3R (Rmt Mntd By Others) | 1240 | All | Accessory | Disconnect | All | - | 115/208/220/230 | 208/230 | 50/60 | - | - | - | - | - | - | - | - | - | - | - | 60 | - | - | - | UL/CSA | - | - | https://www.marsair.com/Content/Downloads/AccessoriesSupplement/Disconnect-Switch-Submittals.pdf
| 99-130-70 | Switch, Disconnect, Fused, 240v, 70A, 3Pole, NEMA3R (Rmt Mntd By Others) | 1985 | All | Accessory | Disconnect | All | - | 115/208/220/230 | 208/230 | 50/60 | - | - | - | - | - | - | - | - | - | - | - | 70 | - | - | - | UL/CSA | - | - | https://www.marsair.com/Content/Downloads/AccessoriesSupplement/Disconnect-Switch-Submittals.pdf
| 99-130-80 | Switch, Disconnect, Fused, 240v, 80A, 3Pole, NEMA3R (Rmt Mntd By Others) | 1985 | All | Accessory | Disconnect | All | - | 115/208/220/230 | 208/230 | 50/60 | - | - | - | - | - | - | - | - | - | - | - | 80 | - | - | - | UL/CSA | - | - | https://www.marsair.com/Content/Downloads/AccessoriesSupplement/Disconnect-Switch-Submittals.pdf
| 99-130-90 | Switch, Disconnect, Fused, 240v, 90A, 3Pole, NEMA3R (Rmt Mntd By Others) | 1985 | All | Accessory | Disconnect | All | - | 115/208/220/230 | 208/230 | 50/60 | - | - | - | - | - | - | - | - | - | - | - | 90 | - | - | - | UL/CSA | - | - | https://www.marsair.com/Content/Downloads/AccessoriesSupplement/Disconnect-Switch-Submittals.pdf
| 99-130-100 | Switch, Disconnect, Fused, 240v, 100A, 3Pole, NEMA3R (Rmt Mntd By Others) | 1985 | All | Accessory | Disconnect | All | - | 115/208/220/230 | 208/230 | 50/60 | - | - | - | - | - | - | - | - | - | - | - | 100 | - | - | - | UL/CSA | - | - | https://www.marsair.com/Content/Downloads/AccessoriesSupplement/Disconnect-Switch-Submittals.pdf
| 99-010-20 | Switch, Disconnect, Fused, 600v, 20A, 3Pole, NEMA3R (Rmt Mntd By Others) | 2095 | All | Accessory | Disconnect | All | - | All | All | 50/60 | - | - | - | - | - | - | - | - | - | - | - | 20 | - | - | - | UL/CSA | - | - | https://www.marsair.com/Content/Downloads/AccessoriesSupplement/Disconnect-Switch-Submittals.pdf
| 99-010-25 | Switch, Disconnect, Fused, 600v, 25A, 3Pole, NEMA3R (Rmt Mntd By Others) | 2095 | All | Accessory | Disconnect | All | - | All | All | 50/60 | - | - | - | - | - | - | - | - | - | - | - | 25 | - | - | - | UL/CSA | - | - | https://www.marsair.com/Content/Downloads/AccessoriesSupplement/Disconnect-Switch-Submittals.pdf
| 99-010-30 | Switch, Disconnect, Fused, 600v, 30A, 3Pole, NEMA3R (Rmt Mntd By Others) | 2095 | All | Accessory | Disconnect | All | - | All | All | 50/60 | - | - | - | - | - | - | - | - | - | - | - | 30 | - | - | - | UL/CSA | - | - | https://www.marsair.com/Content/Downloads/AccessoriesSupplement/Disconnect-Switch-Submittals.pdf
| 99-011-35 | Switch, Disconnect, Fused, 600v, 35A, 3Pole, NEMA3R (Rmt Mntd By Others) | 2320 | All | Accessory | Disconnect | All | - | All | All | 50/60 | - | - | - | - | - | - | - | - | - | - | - | 35 | - | - | - | UL/CSA | - | - | https://www.marsair.com/Content/Downloads/AccessoriesSupplement/Disconnect-Switch-Submittals.pdf
| 99-011-40 | Switch, Disconnect, Fused, 600v, 40A, 3Pole, NEMA3R (Rmt Mntd By Others) | 2320 | All | Accessory | Disconnect | All | - | All | All | 50/60 | - | - | - | - | - | - | - | - | - | - | - | 40 | - | - | - | UL/CSA | - | - | https://www.marsair.com/Content/Downloads/AccessoriesSupplement/Disconnect-Switch-Submittals.pdf
| 99-011-45 | Switch, Disconnect, Fused, 600v, 45A, 3Pole, NEMA3R (Rmt Mntd By Others) | 2320 | All | Accessory | Disconnect | All | - | All | All | 50/60 | - | - | - | - | - | - | - | - | - | - | - | 45 | - | - | - | UL/CSA | - | - | https://www.marsair.com/Content/Downloads/AccessoriesSupplement/Disconnect-Switch-Submittals.pdf
| 99-011-50 | Switch, Disconnect, Fused, 600v, 50A, 3Pole, NEMA3R (Rmt Mntd By Others) | 2320 | All | Accessory | Disconnect | All | - | All | All | 50/60 | - | - | - | - | - | - | - | - | - | - | - | 50 | - | - | - | UL/CSA | - | - | https://www.marsair.com/Content/Downloads/AccessoriesSupplement/Disconnect-Switch-Submittals.pdf
| 99-011-60 | Switch, Disconnect, Fused, 600v, 60A, 3Pole, NEMA3R (Rmt Mntd By Others) | 2320 | All | Accessory | Disconnect | All | - | All | All | 50/60 | - | - | - | - | - | - | - | - | - | - | - | 60 | - | - | - | UL/CSA | - | - | https://www.marsair.com/Content/Downloads/AccessoriesSupplement/Disconnect-Switch-Submittals.pdf
| 99-154-50 | Switch, Disconnect, Fused, 240v, 50A, 3Pole, NEMA1 (Pnl/Unit Mntd) | 1555 | All | Accessory | Disconnect | All | - | 115/208/220/230 | 208/230 | 50/60 | - | - | - | - | - | - | - | - | - | - | - | 50 | - | - | - | UL/CSA | - | - | https://www.marsair.com/Content/Downloads/AccessoriesSupplement/Disconnect-Switch-Submittals.pdf
| 99-154-60 | Switch, Disconnect, Fused, 240v, 60A, 3Pole, NEMA1 (Pnl/Unit Mntd) | 1555 | All | Accessory | Disconnect | All | - | 115/208/220/230 | 208/230 | 50/60 | - | - | - | - | - | - | - | - | - | - | - | 60 | - | - | - | UL/CSA | - | - | https://www.marsair.com/Content/Downloads/AccessoriesSupplement/Disconnect-Switch-Submittals.pdf
| 99-144-20 | Switch, Disconnect, Fused, 600v, 20A, 3Pole, NEMA1 (Pnl/Unit Mntd) | 1165 | All | Accessory | Disconnect | All | - | All | All | 50/60 | - | - | - | - | - | - | - | - | - | - | - | 20 | - | - | - | UL/CSA | - | - | https://www.marsair.com/Content/Downloads/AccessoriesSupplement/Disconnect-Switch-Submittals.pdf
| 99-144-25 | Switch, Disconnect, Fused, 600v, 25A, 3Pole, NEMA1 (Pnl/Unit Mntd) | 1165 | All | Accessory | Disconnect | All | - | All | All | 50/60 | - | - | - | - | - | - | - | - | - | - | - | 25 | - | - | - | UL/CSA | - | - | https://www.marsair.com/Content/Downloads/AccessoriesSupplement/Disconnect-Switch-Submittals.pdf
| 99-144-30 | Switch, Disconnect, Fused, 600v, 30A, 3Pole, NEMA1 (Pnl/Unit Mntd) | 1165 | All | Accessory | Disconnect | All | - | All | All | 50/60 | - | - | - | - | - | - | - | - | - | - | - | 30 | - | - | - | UL/CSA | - | - | https://www.marsair.com/Content/Downloads/AccessoriesSupplement/Disconnect-Switch-Submittals.pdf
| 99-145-35 | Switch, Disconnect, Fused, 600v, 35A, 3Pole, NEMA1 (Pnl/Unit Mntd) | 1425 | All | Accessory | Disconnect | All | - | All | All | 50/60 | - | - | - | - | - | - | - | - | - | - | - | 35 | - | - | - | UL/CSA | - | - | https://www.marsair.com/Content/Downloads/AccessoriesSupplement/Disconnect-Switch-Submittals.pdf
| 99-145-40 | Switch, Disconnect, Fused, 600v, 40A, 3Pole, NEMA1 (Pnl/Unit Mntd) | 1425 | All | Accessory | Disconnect | All | - | All | All | 50/60 | - | - | - | - | - | - | - | - | - | - | - | 40 | - | - | - | UL/CSA | - | - | https://www.marsair.com/Content/Downloads/AccessoriesSupplement/Disconnect-Switch-Submittals.pdf
| 99-145-45 | Switch, Disconnect, Fused, 600v, 45A, 3Pole, NEMA1 (Pnl/Unit Mntd) | 1425 | All | Accessory | Disconnect | All | - | All | All | 50/60 | - | - | - | - | - | - | - | - | - | - | - | 45 | - | - | - | UL/CSA | - | - | https://www.marsair.com/Content/Downloads/AccessoriesSupplement/Disconnect-Switch-Submittals.pdf
| 99-145-50 | Switch, Disconnect, Fused, 600v, 50A, 3Pole, NEMA1 (Pnl/Unit Mntd) | 1425 | All | Accessory | Disconnect | All | - | All | All | 50/60 | - | - | - | - | - | - | - | - | - | - | - | 50 | - | - | - | UL/CSA | - | - | https://www.marsair.com/Content/Downloads/AccessoriesSupplement/Disconnect-Switch-Submittals.pdf
| 99-145-60 | Switch, Disconnect, Fused, 600v, 60A, 3Pole, NEMA1 (Pnl/Unit Mntd) | 1425 | All | Accessory | Disconnect | All | - | All | All | 50/60 | - | - | - | - | - | - | - | - | - | - | - | 60 | - | - | - | UL/CSA | - | - | https://www.marsair.com/Content/Downloads/AccessoriesSupplement/Disconnect-Switch-Submittals.pdf
Non-fused
A non-fused disconnect switch is designed to shut the circuit off in the event of a problem. The disconnects are sized according to the unit voltage and amperage. Please refer to the disconnect submittals for additional details and selection guide.
| 99-154 | Switch, Disconnect, Non-Fused, 240v, 60A, 3Pole, NEMA1 (Pnl/Unit Mntd) | 925 | All | Accessory | Disconnect | All | - | 115/208/220/230 | 208/230 | 50/60 | - | - | - | - | - | - | - | - | - | - | - | 60 | - | - | - | UL/CSA | - | - | https://www.marsair.com/Content/Downloads/AccessoriesSupplement/Disconnect-Switch-Submittals.pdf
| 99-165 | Switch, Disconnect, Non-Fused, 600v, 20A, 3Pole, NEMA1 (Pnl/Unit Mntd) | 925 | All | Accessory | Disconnect | All | - | All | All | 50/60 | - | - | - | - | - | - | - | - | - | - | - | 20 | - | - | - | UL/CSA | - | - | https://www.marsair.com/Content/Downloads/AccessoriesSupplement/Disconnect-Switch-Submittals.pdf
| 99-144 | Switch, Disconnect, Non-Fused, 600v, 32A, 3Pole, NEMA1 (Pnl/Unit Mntd) | 925 | All | Accessory | Disconnect | All | - | All | All | 50/60 | - | - | - | - | - | - | - | - | - | - | - | 32 | - | - | - | UL/CSA | - | - | https://www.marsair.com/Content/Downloads/AccessoriesSupplement/Disconnect-Switch-Submittals.pdf
| 99-145 | Switch, Disconnect, Non-Fused, 600v, 60A, 3Pole, NEMA1 (Pnl/Unit Mntd) | 925 | All | Accessory | Disconnect | All | - | All | All | 50/60 | - | - | - | - | - | - | - | - | - | - | - | 60 | - | - | - | UL/CSA | - | - | https://www.marsair.com/Content/Downloads/AccessoriesSupplement/Disconnect-Switch-Submittals.pdf
| 99-087 | Switch, Disconnect, Non-Fused, 600v, 100A, 3Pole, NEMA1 (Pnl/Unit Mntd) | 2010 | All | Accessory | Disconnect | All | - | All | All | 50/60 | - | - | - | - | - | - | - | - | - | - | - | 100 | - | - | - | UL/CSA | - | - | https://www.marsair.com/Content/Downloads/AccessoriesSupplement/Disconnect-Switch-Submittals.pdf
| 99-143 | Switch, Disconnect, Non-Fused, 600v, 125A, 3Pole, NEMA1 (Pnl/Unit Mntd) | 2010 | All | Accessory | Disconnect | All | - | All | All | 50/60 | - | - | - | - | - | - | - | - | - | - | - | 125 | - | - | - | UL/CSA | - | - | https://www.marsair.com/Content/Downloads/AccessoriesSupplement/Disconnect-Switch-Submittals.pdf
| 99-176 | Switch, Disconnect, Non-Fused, 600v, 20A, 3Pole, NEMA1 (Rmt Mntd By Others) | 925 | All | Accessory | Disconnect | All | - | All | All | 50/60 | - | - | - | - | - | - | - | - | - | - | - | 20 | - | - | - | UL/CSA | - | - | https://www.marsair.com/Content/Downloads/AccessoriesSupplement/Disconnect-Switch-Submittals.pdf
| 99-122 | Switch, Disconnect, Non-Fused, 600v, 32A, 3Pole, NEMA1 (Rmt Mntd By Others) | 925 | All | Accessory | Disconnect | All | - | All | All | 50/60 | - | - | - | - | - | - | - | - | - | - | - | 32 | - | - | - | UL/CSA | - | - | https://www.marsair.com/Content/Downloads/AccessoriesSupplement/Disconnect-Switch-Submittals.pdf
| 99-123 | Switch, Disconnect, Non-Fused, 600v, 80A, 3Pole, NEMA1 (Rmt Mntd By Others) | 1585 | All | Accessory | Disconnect | All | - | All | All | 50/60 | - | - | - | - | - | - | - | - | - | - | - | 80 | - | - | - | UL/CSA | - | - | https://www.marsair.com/Content/Downloads/AccessoriesSupplement/Disconnect-Switch-Submittals.pdf
WMH ELECTRIC HEATED WMH ELECTRIC HEATED WMH ELECTRIC HEATED WMH ELECTRIC HEATED WMH ELECTRIC HEATED WMH ELECTRIC HEATED WMH ELECTRIC HEATED WMH ELECTRIC HEATED WMH ELECTRIC HEATED WMH ELECTRIC HEATED WMH ELECTRIC HEATED WMH ELECTRIC HEATED | Electric Heated
WMH Titanium Silver
| WMH96-2EH-TS | WMH96, 2Mtr, 5HP, Elec Htd, 460v,3ø,60Hz, Galv, 131kW, TS | 23980 | WM | FG | - | Elec | 96 | - | 460 | 60 | TS | 5 | E | H | - | 131 | 2 | 15.8 | 165 | 31 | 226 | 250 | 10824 | 3732 | 713 | - | 20 | 18 | https://www.marsair.com/Content/Downloads/Submittals/WMH-Electric-Heated-Submittal.pdf
| WMH96-2EI-TS | WMH96, 2Mtr, 5HP, Elec Htd, 575v,3ø,60Hz, Galv, 131kW, TS | 25795 | WM | FG | - | Elec | 96 | - | 575 | 60 | TS | 5 | E | I | - | 131 | 2 | 12.6 | 132 | 31 | 181 | 200 | 10824 | 3732 | 713 | - | 20 | 18 | https://www.marsair.com/Content/Downloads/Submittals/WMH-Electric-Heated-Submittal.pdf
| WMH120-2EH-TS | WMH120, 2Mtr, 5HP, Elec Htd, 460v,3ø,60Hz, Galv, 155kW, TS | 27165 | WM | FG | - | Elec | 120 | - | 460 | 60 | TS | 5 | E | H | - | 155 | 2 | 15.8 | 195 | 31 | 264 | 300 | 15014 | 4057 | 836 | - | 20 | 18 | https://www.marsair.com/Content/Downloads/Submittals/WMH-Electric-Heated-Submittal.pdf
| WMH120-2EI-TS | WMH120, 2Mtr, 5HP, Elec Htd, 575v,3ø,60Hz, Galv, 155kW, TS | 27925 | WM | FG | - | Elec | 120 | - | 575 | 60 | TS | 5 | E | I | - | 155 | 2 | 12.6 | 156 | 31 | 211 | 225 | 15014 | 4057 | 836 | - | 20 | 18 | https://www.marsair.com/Content/Downloads/Submittals/WMH-Electric-Heated-Submittal.pdf
| WMH144-2EH-TS | WMH144, 2Mtr, 7HP, Elec Htd, 460v,3ø,60Hz, Galv, 168kW, TS | 28255 | WM | FG | - | Elec | 144 | - | 460 | 60 | TS | 7 | E | H | - | 168 | 2 | 21 | 211 | 31 | 290 | 300 | 17022 | 3816 | 1007 | - | 20 | 18 | https://www.marsair.com/Content/Downloads/Submittals/WMH-Electric-Heated-Submittal.pdf
| WMH144-2EI-TS | WMH144, 2Mtr, 7HP, Elec Htd, 575v,3ø,60Hz, Galv, 168kW, TS | 28975 | WM | FG | - | Elec | 144 | - | 575 | 60 | TS | 7 | E | I | - | 168 | 2 | 16.8 | 169 | 31 | 233 | 250 | 17022 | 3816 | 1007 | - | 20 | 18 | https://www.marsair.com/Content/Downloads/Submittals/WMH-Electric-Heated-Submittal.pdf
| WMH168-3EH-TS | WMH168, 3Mtr, 5HP, Elec Htd, 460v,3ø,60Hz, Galv, 192kW, TS | 38630 | WM | FG | - | Elec | 168 | - | 460 | 60 | TS | 5 | E | H | - | 196 | 3 | 23.7 | 247 | 31 | 339 | 350 | 19845 | 3822 | 1197 | - | 20 | 18 | https://www.marsair.com/Content/Downloads/Submittals/WMH-Electric-Heated-Submittal.pdf
| WMH168-3EI-TS | WMH168, 3Mtr, 5HP, Elec Htd, 575v,3ø,60Hz, Galv, 196kw, TS | 39170 | WM | FG | - | Elec | 168 | - | 575 | 60 | TS | 5 | E | I | - | 196 | 3 | 18.9 | 197 | 31 | 270 | 300 | 19845 | 3822 | 1197 | - | 20 | 18 | https://www.marsair.com/Content/Downloads/Submittals/WMH-Electric-Heated-Submittal.pdf
| WMH192-4EH-TS | WMH192, 4Mtr, 5HP, Elec Htd, 460v,3ø,60Hz, Galv, 217kw, TS | 47330 | WM | FG | - | Elec | 192 | - | 460 | 60 | TS | 5 | E | H | - | 217 | 4 | 31.6 | 273 | 26 | 381 | 400 | 21648 | 3722 | 1426 | - | 20 | 18 | https://www.marsair.com/Content/Downloads/Submittals/WMH-Electric-Heated-Submittal.pdf
| WMH192-4EI-TS | WMH192, 4Mtr, 5HP, Elec Htd, 575v,3ø,60Hz, Galv, 217kw, TS | 49980 | WM | FG | - | Elec | 192 | - | 575 | 60 | TS | 5 | E | I | - | 217 | 4 | 25.2 | 218 | 26 | 304 | 350 | 21648 | 3722 | 1426 | - | 20 | 18 | https://www.marsair.com/Content/Downloads/Submittals/WMH-Electric-Heated-Submittal.pdf
| ELECTRIC HEATED ACCESSORIES | Please note the following represent the most commonly selected accessory in each respective category
Door Limit Switches
Door limit switches automatically activate and de-activate (start and stop) the air curtain when the door(s) open and close.
Note: Control panel will be required if the air curtain selected is 3 phase or exceeds 250 volts, 20 amps, or 1 total horsepower. Please refer to the panel and/or switch submittals for additional rating details.
Mechanical
Mechanical switches are suitable for all door types and can be used without a control panel or controller if it does not exceed the switch limitations. Mechanical switches are adaptable to varying field conditions and have a large throw (activation range) to compensate for doors that may not close completely. Please refer to the switch submittals for switch limitations and control requirements. (See Severe Duty Options for Washdown and Explosion Proof door limit switches)
| 99-014 | Switch, Door Limit, SPST, 250v,20A,1HP Max, Indoor, NEMA 1, Comb Plunger/Roller Type (Rmt Mntd) | 130 | All | Accessory | Limit Switch | All | - | 230 | - | - | - | 1 | - | - | - | - | - | 20 | - | - | - | - | - | - | - | UR | - | - | https://www.marsair.com/Content/Downloads/AccessoriesSupplement/Door-Limit-Switch-Submittals.pdf
| 99-013 | Switch, Door Limit, SPST, 250v,20A,1HP Max, Indoor, NEMA 1, Plunger Type (Rmt Mntd) | 130 | All | Accessory | Limit Switch | All | - | 230 | - | - | - | 1 | - | - | - | - | - | 20 | - | - | - | - | - | - | - | UR | - | - | https://www.marsair.com/Content/Downloads/AccessoriesSupplement/Door-Limit-Switch-Submittals.pdf
Magnetic
Magnetic switches are designed for low profile architectural NEMA 1 applications and are typically used for low voltage controls systems. Input power is limited to 1 phase and 240 volts, and a motor control panel or solid-state controller is required for all magnetic switches when used with unheated, hot water/steam, or indirect gas fired models. Magnetic switches have a narrow throw (activation range, 3/8” or less) and require the door(s) to fully close to de-activate the air curtain(s). Please refer to the switch submittals for switch limitations and control requirements.
Industrial Surface-Mounted
Industrial surface-mounted switches are designed for large factory and warehouse doors. The larger heavier duty aluminum reed switches and magnets allow for high voltage (120 volt), low load (1/2 amp) controls applications, and can withstand the rigors of industrial wear and tear. Conduits are required for high voltage control signals and may be used for 24V controls.
| 99-124 | Switch, Industrial Metallic, Magnetic Reed, Floor Mntd, 120v, NEMA1 (Cntrlr or Pnl Req) | 310 | All | Accessory | Limit Switch | All | - | 115 | - | - | - | - | - | - | - | - | - | - | - | - | - | - | - | - | - | - | - | - | https://www.marsair.com/Content/Downloads/AccessoriesSupplement/Magnetic-Door-Switch-Submittals.pdf
| 99-125 | Switch, Industrial Metallic, Magnetic Reed, Surface Mntd, 120v, NEMA1 (Cntrlr or Pnl Req) | 310 | All | Accessory | Limit Switch | All | - | 115 | - | - | - | - | - | - | - | - | - | - | - | - | - | - | - | - | - | - | - | - | https://www.marsair.com/Content/Downloads/AccessoriesSupplement/Magnetic-Door-Switch-Submittals.pdf
Motor Control Panels
Mars Motor Control Panels (“Motor Starters”) integrate with Mars air curtain(s) to automatically and/or manually activate and de-activate (start and stop) the air curtain, via H-O-A (Hands-Off-Automatic), when the door(s) open and close. A panel is required when the air curtain uses 3 phase power or exceeds the door limit switch electrical limitations. Available in all voltages, horsepower, and phases with 115-volt control standard (24V available as an Options) for unheated, hot water/steam, and indirect gas fired units. All panels are NEMA 1, designed for indoor use to provide protection to personnel against access to hazardous parts, and to provide a degree of protection to the equipment against ingress of solid foreign objects.
Electric Heated
| MCPE-2EH | CtrlPanel, 2Mtr, 5HP, Elec Htd, 460v,3Ø,60Hz, WMI (Rmt Mtd) | 2285 | WMH | Accessory | Control Panel | Elec | - | - | 460 | 60 | TS | 5 | E | H | - | - | 2 | - | - | - | - | - | - | - | - | UL508 | - | - | https://www.marsair.com/Content/Downloads/AccessoriesSupplement/Motor-Control-Panel-Submittals.pdf
| MCPE-2EI | CtrlPanel, 2Mtr, 5HP, Elec Htd, 575v,3Ø,60Hz, WMI (Rmt Mtd) | 2285 | WMH | Accessory | Control Panel | Elec | - | - | 575 | 60 | TS | 5 | E | I | - | - | 2 | - | - | - | - | - | - | - | - | UL508 | - | - | https://www.marsair.com/Content/Downloads/AccessoriesSupplement/Motor-Control-Panel-Submittals.pdf
| MCPF-2EH | CtrlPanel, 2Mtr, 7HP, Elec Htd, 460v,3Ø,60Hz, WMI (Rmt Mtd) | 2415 | WMH | Accessory | Control Panel | Elec | - | - | 460 | 60 | TS | 7 | E | H | - | - | 2 | - | - | - | - | - | - | - | - | UL508 | - | - | https://www.marsair.com/Content/Downloads/AccessoriesSupplement/Motor-Control-Panel-Submittals.pdf
| MCPF-2EI | CtrlPanel, 2Mtr, 7HP, Elec Htd, 575v,3Ø,60Hz, WMI (Rmt Mtd) | 2415 | WMH | Accessory | Control Panel | Elec | - | - | 575 | 60 | TS | 7 | E | I | - | - | 2 | - | - | - | - | - | - | - | - | UL508 | - | - | https://www.marsair.com/Content/Downloads/AccessoriesSupplement/Motor-Control-Panel-Submittals.pdf
| MCPE-3EH | CtrlPanel, 3Mtr, 5HP, Elec Htd, 460v,3Ø,60Hz, WMI (Rmt Mtd) | 2535 | WMH | Accessory | Control Panel | Elec | - | - | 460 | 60 | TS | 5 | E | H | - | - | 3 | - | - | - | - | - | - | - | - | UL508 | - | - | https://www.marsair.com/Content/Downloads/AccessoriesSupplement/Motor-Control-Panel-Submittals.pdf
| MCPE-3EI | CtrlPanel, 3Mtr, 5HP, Elec Htd, 575v,3Ø,60Hz, WMI (Rmt Mtd) | 2535 | WMH | Accessory | Control Panel | Elec | - | - | 575 | 60 | TS | 5 | E | I | - | - | 3 | - | - | - | - | - | - | - | - | UL508 | - | - | https://www.marsair.com/Content/Downloads/AccessoriesSupplement/Motor-Control-Panel-Submittals.pdf
Panel Mounted Options can be added to a Mars Motor Control Panels and customized with multiple control options and accessories to suit a variety of customer needs and applications.
Panel Mounted Options
| MCP-TD | Accessory, Panel Mounted, Adjustable Time Delay, 1sec-17min, 24V-120V Cntrl, Unhtd/HW/S/IDF (Pnl Req'd) | 355 | All | Accessory | Mounted Option | Unheated/HW/S/IDF | - | All | All | - | - | - | - | - | - | - | - | - | - | - | - | - | - | - | - | - | - | - | https://www.marsair.com/Content/Downloads/AccessoriesSupplement/Motor-Control-Panel-Submittals.pdf
| MCP-VR | Accessory, Panel Mounted, VFD Ready, Unhtd/HW/S/IDF (Pnl & External Stand Alone VFD Req'd) | 655 | All | Accessory | Mounted Option | Unheated/HW/S/IDF | - | All | All | - | - | - | - | - | - | - | - | - | - | - | - | - | - | - | - | - | - | - | https://www.marsair.com/Content/Downloads/AccessoriesSupplement/Motor-Control-Panel-Submittals.pdf
| MCP-HD | Accessory, Panel Mounted, Heat on Demand, HW/S (T'stat Included) | 515 | All | Accessory | Mounted Option | HW/S | - | All | All | - | - | - | - | - | - | - | - | - | - | - | - | - | - | - | - | - | - | - | https://www.marsair.com/Content/Downloads/AccessoriesSupplement/Motor-Control-Panel-Submittals.pdf
| MCP-24V | Accessory, Panel Mounted, Transformer, Unhtd/HW/S, 24V Cntrl (Pnl Req'd) | 215 | All | Accessory | Mounted Option | Unheated/HW/S | - | All | All | - | - | - | - | - | - | - | - | - | - | - | - | - | - | - | - | - | - | - | https://www.marsair.com/Content/Downloads/AccessoriesSupplement/Motor-Control-Panel-Submittals.pdf
| MCP-FI | Accessory, Panel Mounted, Fire Alarm System Interlock, All Unhtd/HW/S/IDF (Pnl Req'd w/ 24v Circuit) | 410 | All | Accessory | Mounted Option | Unheated/HW/S/IDF | - | All | All | - | - | - | - | - | - | - | - | - | - | - | - | - | - | - | - | - | - | - | https://www.marsair.com/Content/Downloads/AccessoriesSupplement/Motor-Control-Panel-Submittals.pdf
VFD (Variable Frequency Drive)
A Variable Frequency Drive (VFD, also known as an adjustable speed drive, adjustable frequency drive, AC drive, microdrive, or inverter) controls the motor speed by varying the frequency and voltage supplied to the electric motor. In addition to reducing the motor’s energy consumption, reduced motor speed may be required for certain applications. VFDs may only be used for inverter-rated motors, and always require 3 phase output power. VFDs can be factory-installed or mounted remotely as a standalone controller.
| 27-016S | Accessory, VFD, 3-5HP, 208/230v,3Ø,60Hz, Stand Alone, NEMA1 (Field installed and wired) | 1585 | STD2/QP10/PH10/PH12/HV2/WM/BD | Accessory | Speed Controller | All | - | - | 208/230 | 60 | - | 5 | - | G | - | - | - | - | - | - | - | - | - | - | - | - | - | - | https://www.marsair.com/Content/Downloads/AccessoriesSupplement/VFD-Submittal.pdf
| 27-028S | Accessory, VFD, 3-5HP, 460v,3Ø,60Hz, Stand Alone, NEMA1 (Field installed and wired) | 1585 | STD2/QP10/PH10/PH12/HV2/WM/BD | Accessory | Speed Controller | All | - | - | 460 | 60 | - | 5 | - | H | - | - | - | - | - | - | - | - | - | - | - | - | - | - | https://www.marsair.com/Content/Downloads/AccessoriesSupplement/VFD-Submittal.pdf
| 27-021S | Accessory, VFD, 3-5HP, 575v,3Ø,60Hz, Stand Alone, NEMA1 (Field installed and wired) | 1660 | STD2/QP10/PH10/PH12/HV2/WM/BD | Accessory | Speed Controller | All | - | - | 575 | 60 | - | 5 | - | I | - | - | - | - | - | - | - | - | - | - | - | - | - | - | https://www.marsair.com/Content/Downloads/AccessoriesSupplement/VFD-Submittal.pdf
| 27-002S | Accessory, VFD, 7 1/2HP, 208/230v,3Ø,60Hz, Stand Alone, NEMA1 (Field installed and wired) | 1890 | STD2/QP10/PH10/PH12/HV2/WM/BD | Accessory | Speed Controller | All | - | - | 208/230 | 60 | - | 7½ | - | G | - | - | - | - | - | - | - | - | - | - | - | - | - | - | https://www.marsair.com/Content/Downloads/AccessoriesSupplement/VFD-Submittal.pdf
| 27-008S | Accessory, VFD, 7 1/2HP, 460v,3Ø,60Hz, Stand Alone, NEMA1 (Field installed and wired) | 1890 | STD2/QP10/PH10/PH12/HV2/WM/BD | Accessory | Speed Controller | All | - | - | 460 | 60 | - | 7½ | - | H | - | - | - | - | - | - | - | - | - | - | - | - | - | - | https://www.marsair.com/Content/Downloads/AccessoriesSupplement/VFD-Submittal.pdf
| 27-044S | Accessory, VFD, 7 1/2HP, 575v,3Ø,60Hz, Stand Alone, NEMA1 (Field installed and wired) | 1995 | STD2/QP10/PH10/PH12/HV2/WM/BD | Accessory | Speed Controller | All | - | - | 575 | 60 | - | 7½ | - | I | - | - | - | - | - | - | - | - | - | - | - | - | - | - | https://www.marsair.com/Content/Downloads/AccessoriesSupplement/VFD-Submittal.pdf
| 27-003S | Accessory, VFD, 10HP, 208/230v,3Ø,60Hz, Stand Alone, NEMA1 (Field installed and wired) | 2100 | STD2/QP10/PH10/PH12/HV2/WM/BD | Accessory | Speed Controller | All | - | - | 208/230 | 60 | - | 10 | - | G | - | - | - | - | - | - | - | - | - | - | - | - | - | - | https://www.marsair.com/Content/Downloads/AccessoriesSupplement/VFD-Submittal.pdf
| 27-009S | Accessory, VFD, 10HP, 460v,3Ø,60Hz, Stand Alone, NEMA1 (Field installed and wired) | 2100 | STD2/QP10/PH10/PH12/HV2/WM/BD | Accessory | Speed Controller | All | - | - | 460 | 60 | - | 10 | - | H | - | - | - | - | - | - | - | - | - | - | - | - | - | - | https://www.marsair.com/Content/Downloads/AccessoriesSupplement/VFD-Submittal.pdf
| 27-045S | Accessory, VFD, 10HP, 575v,3Ø,60Hz, Stand Alone, NEMA1 (Field installed and wired) | 2320 | STD2/QP10/PH10/PH12/HV2/WM/BD | Accessory | Speed Controller | All | - | - | 575 | 60 | - | 10 | - | I | - | - | - | - | - | - | - | - | - | - | - | - | - | - | https://www.marsair.com/Content/Downloads/AccessoriesSupplement/VFD-Submittal.pdf
| 27-004S | Accessory, VFD, 15HP, 208/230v,3Ø,60Hz, Stand Alone, NEMA1 (Field installed and wired) | 4380 | STD2/QP10/PH10/PH12/HV2/WM/BD | Accessory | Speed Controller | All | - | - | 208/230 | 60 | - | 15 | - | G | - | - | - | - | - | - | - | - | - | - | - | - | - | - | https://www.marsair.com/Content/Downloads/AccessoriesSupplement/VFD-Submittal.pdf
| 27-010S | Accessory, VFD, 15HP, 460v,3Ø,60Hz, Stand Alone, NEMA1 (Field installed and wired) | 4380 | STD2/QP10/PH10/PH12/HV2/WM/BD | Accessory | Speed Controller | All | - | - | 460 | 60 | - | 15 | - | H | - | - | - | - | - | - | - | - | - | - | - | - | - | - | https://www.marsair.com/Content/Downloads/AccessoriesSupplement/VFD-Submittal.pdf
| 27-017S | Accessory, VFD, 15HP, 575v,3Ø,60Hz, Stand Alone, NEMA1 (Field installed and wired) | 4600 | STD2/QP10/PH10/PH12/HV2/WM/BD | Accessory | Speed Controller | All | - | - | 575 | 60 | - | 15 | - | I | - | - | - | - | - | - | - | - | - | - | - | - | - | - | https://www.marsair.com/Content/Downloads/AccessoriesSupplement/VFD-Submittal.pdf
BMS
Mars offers enhanced control features for “Smart Buildings” to increase their operational and energy efficiency. The Mars BMS (Building Management System) options offer an easy and seamless integration with industry standard BMS or BAS (Building Automation System) to assist in monitoring and controlling all its mechanical and electrical equipment. This is achieved through a computer-based control system that utilizes various Internet protocols and open standards. Mars offers BACnet as its standard enhanced communication platform.
| BMS-304 | Accessory, BMS Adder for Monitor Only, All HW/S,IDF & WM/BD Elec Ht (Pnl Req'd w/ 24v Circuit) | 410 | All | Accessory | Control Option | HW/S/IDF/Elec | - | All | All | - | - | - | - | - | - | - | - | - | - | - | - | - | - | - | - | - | - | - | https://www.marsair.com/Content/Downloads/AccessoriesSupplement/Motor-Control-Panel-Submittals.pdf
| BMS-305 | Accessory, BMS Adder for Control Only, All HW/S,IDF & WM/BD Elec Ht (Pnl Req'd w/ 24v Circuit) | 440 | All | Accessory | Control Option | HW/S/IDF/Elec | - | All | All | - | - | - | - | - | - | - | - | - | - | - | - | - | - | - | - | - | - | - | https://www.marsair.com/Content/Downloads/AccessoriesSupplement/Motor-Control-Panel-Submittals.pdf
| BMS-306 | Accessory, BMS Adder for Mntr&Cntrl, All HW/S,IDF & WM/BD Elec Ht (Pnl Req'd w/ 24v Circuit) | 475 | All | Accessory | Control Option | HW/S/IDF/Elec | - | All | All | - | - | - | - | - | - | - | - | - | - | - | - | - | - | - | - | - | - | - | https://www.marsair.com/Content/Downloads/AccessoriesSupplement/Motor-Control-Panel-Submittals.pdf
Thermostats
The Mars thermostat controls the optional heat output of air curtains by regulating the output temperature and providing supplemental heat to the local area. Thermostats are typically remote mounted to sense the average space or local area temperature (open spaces) and adjusts the air curtain heat to maintain the setpoint temperature.
Mars provides an analog thermostat as standard for most models, with optional programmable digital thermostats available.
| 99-063 | Thermostat, 801, Line Voltage, Up to 250V, Analog, Single Stage, SinglePole | 180 | All | Accessory | Thermostats | HW/S | - | All | All | - | - | 0.33333 | - | - | - | - | - | - | - | - | - | - | - | - | - | - | - | - | https://www.marsair.com/Content/Downloads/AccessoriesSupplement/Thermostat-Submittal.pdf
| 99-064 | Thermostat, 802, Line Voltage, Up to 250V, Analog, Two Stage, DoublePole | 170 | All | Accessory | Thermostats | HW/S | - | All | All | - | - | 0.33333 | - | - | - | - | - | - | - | - | - | - | - | - | - | - | - | - | https://www.marsair.com/Content/Downloads/AccessoriesSupplement/Thermostat-Submittal.pdf
Disconnects
Mars disconnects are intended to manually open a circuit to disconnect power from a unit for servicing and/or during an overcurrent or short-circuit event. This is a line of protection for the air curtain and any other equipment that is integrated with it. In addition, it also serves as a mechanism for providing safe access to the unit for periodic maintenance and service, with most having the ability to “lock-out and tag” the input power.
Disconnects are typically shipped remote mounted for field installation and wiring. This is mainly due to the physical size of the disconnect and thickness of the conduit required to integrate with the air curtain. Smaller amperage systems can be panel or unit mounted, but remote mounting as a standalone option is the most practical for higher amperage systems and fused type disconnects.
Fused
A fused disconnect switch is a combination of a manual switch to disconnect the circuit and fuses to shut the circuit off in the event of a problem. The disconnect and fuses are sized according to the unit voltage and amperage. Please refer to the disconnect submittals for additional details and selection guide.
Contact Factory
Non-fused
A non-fused disconnect switch is designed to shut the circuit off in the event of a problem. The disconnects are sized according to the unit voltage and amperage. Please refer to the disconnect submittals for additional details and selection guide.
Contact Factory
WMH HOT WATER/STEAM HEATED WMH HOT WATER/STEAM HEATED WMH HOT WATER/STEAM HEATED WMH HOT WATER/STEAM HEATED WMH HOT WATER/STEAM HEATED WMH HOT WATER/STEAM HEATED WMH HOT WATER/STEAM HEATED WMH HOT WATER/STEAM HEATED WMH HOT WATER/STEAM HEATED WMH HOT WATER/STEAM HEATED WMH HOT WATER/STEAM HEATED WMH HOT WATER/STEAM HEATED | Hot Water Heated
WMH Titanium Silver
| WMH96-2XE-TS | WMH96, 2Mtr, 5HP, HW Htd, 2Row, 208v,3ø, 60Hz, Galv, TS | 15100 | WM | FG | - | HW | 96 | - | 208 | 60 | TS | 5 | X | E | - | 419 | 2 | 38 | - | 29 | 48 | 50 | 10824 | 3732 | 750 | - | 20 | 18 | https://www.marsair.com/Content/Downloads/Submittals/WMH-Hot-Water-Steam-Heated-Submittals.pdf
| WMH96-2XF-TS | WMH96, 2Mtr, 5HP, HW Htd, 2Row, 230v,3ø, 60Hz, Galv, TS | 15100 | WM | FG | - | HW | 96 | - | 230 | 60 | TS | 5 | X | F | - | 419 | 2 | 31.6 | - | 29 | 40 | 45 | 10824 | 3732 | 750 | - | 20 | 18 | https://www.marsair.com/Content/Downloads/Submittals/WMH-Hot-Water-Steam-Heated-Submittals.pdf
| WMH96-2XH-TS | WMH96, 2Mtr, 5HP, HW Htd, 2Row, 460v,3ø,60Hz, Galv, TS | 15100 | WM | FG | - | HW | 96 | - | 460 | 60 | TS | 5 | X | H | - | 419 | 2 | 15.8 | - | 29 | 20 | 25 | 10824 | 3732 | 750 | - | 20 | 18 | https://www.marsair.com/Content/Downloads/Submittals/WMH-Hot-Water-Steam-Heated-Submittals.pdf
| WMH96-2XI-TS | WMH96, 2Mtr, 5HP, HW Htd, 2Row, 575v,3ø,60Hz, Galv, TS | 15500 | WM | FG | - | HW | 96 | - | 575 | 60 | TS | 5 | X | I | - | 419 | 2 | 12.6 | - | 29 | 16 | 20 | 10824 | 3732 | 750 | - | 20 | 18 | https://www.marsair.com/Content/Downloads/Submittals/WMH-Hot-Water-Steam-Heated-Submittals.pdf
| WMH120-2XE-TS | WMH120, 2Mtr, 5HP, HW Htd, 2Row, 208v,3ø, 60Hz, Galv, TS | 16520 | WM | FG | - | HW | 120 | - | 208 | 60 | TS | 5 | X | E | - | 501 | 2 | 38 | - | 30 | 48 | 50 | 15014 | 4057 | 880 | - | 20 | 18 | https://www.marsair.com/Content/Downloads/Submittals/WMH-Hot-Water-Steam-Heated-Submittals.pdf
| WMH120-2XF-TS | WMH120, 2Mtr, 5HP, HW Htd, 2Row, 230v,3ø, 60Hz, Galv, TS | 16520 | WM | FG | - | HW | 120 | - | 230 | 60 | TS | 5 | X | F | - | 501 | 2 | 31.6 | - | 30 | 40 | 45 | 15014 | 4057 | 880 | - | 20 | 18 | https://www.marsair.com/Content/Downloads/Submittals/WMH-Hot-Water-Steam-Heated-Submittals.pdf
| WMH120-2XH-TS | WMH120, 2Mtr, 5HP, HW Htd, 2Row, 460v,3ø,60Hz, Galv, TS | 16520 | WM | FG | - | HW | 120 | - | 460 | 60 | TS | 5 | X | H | - | 501 | 2 | 15.8 | - | 30 | 20 | 25 | 15014 | 4057 | 880 | - | 20 | 18 | https://www.marsair.com/Content/Downloads/Submittals/WMH-Hot-Water-Steam-Heated-Submittals.pdf
| WMH120-2XI-TS | WMH120, 2Mtr, 5HP, HW Htd, 2Row, 575v,3ø,60Hz, Galv, TS | 17320 | WM | FG | - | HW | 120 | - | 575 | 60 | TS | 5 | X | I | - | 501 | 2 | 12.6 | - | 30 | 16 | 20 | 15014 | 4057 | 880 | - | 20 | 18 | https://www.marsair.com/Content/Downloads/Submittals/WMH-Hot-Water-Steam-Heated-Submittals.pdf
| WMH144-2XF-TS | WMH144, 2Mtr, 7HP, HW Htd, 2Row, 230v,3ø, 60Hz, Galv, TS | 19795 | WM | FG | - | HW | 144 | - | 230 | 60 | TS | 7 | X | F | - | 545 | 2 | 42 | - | 30 | 53 | 60 | 17022 | 3816 | 1060 | - | 20 | 18 | https://www.marsair.com/Content/Downloads/Submittals/WMH-Hot-Water-Steam-Heated-Submittals.pdf
| WMH144-2XH-TS | WMH144, 2Mtr, 7HP, HW Htd, 2Row, 460v,3ø,60Hz, Galv, TS | 19795 | WM | FG | - | HW | 144 | - | 460 | 60 | TS | 7 | X | H | - | 545 | 2 | 21 | - | 30 | 27 | 30 | 17022 | 3816 | 1060 | - | 20 | 18 | https://www.marsair.com/Content/Downloads/Submittals/WMH-Hot-Water-Steam-Heated-Submittals.pdf
| WMH144-2XI-TS | WMH144, 2Mtr, 7HP, HW Htd, 2Row, 575v,3ø,60Hz, Galv, TS | 20585 | WM | FG | - | HW | 144 | - | 575 | 60 | TS | 7 | X | I | - | 545 | 2 | 16.8 | - | 30 | 21 | 25 | 17022 | 3816 | 1060 | - | 20 | 18 | https://www.marsair.com/Content/Downloads/Submittals/WMH-Hot-Water-Steam-Heated-Submittals.pdf
| WMH168-3XE-TS | WMH168, 3Mtr, 5HP, HW Htd, 2Row, 208v,3ø, 60Hz, Galv, TS | 24635 | WM | FG | - | HW | 168 | - | 208 | 60 | TS | 5 | X | E | - | 632 | 3 | 57 | - | 29 | 72 | 80 | 19845 | 3822 | 1260 | - | 20 | 18 | https://www.marsair.com/Content/Downloads/Submittals/WMH-Hot-Water-Steam-Heated-Submittals.pdf
| WMH168-3XF-TS | WMH168, 3Mtr, 5HP, HW Htd, 2Row, 230v,3ø, 60Hz, Galv, TS | 24635 | WM | FG | - | HW | 168 | - | 230 | 60 | TS | 5 | X | F | - | 632 | 3 | 47.4 | - | 29 | 60 | 70 | 19845 | 3822 | 1260 | - | 20 | 18 | https://www.marsair.com/Content/Downloads/Submittals/WMH-Hot-Water-Steam-Heated-Submittals.pdf
| WMH168-3XH-TS | WMH168, 3Mtr, 5HP, HW Htd, 2Row, 460v,3ø,60Hz, Galv, TS | 24635 | WM | FG | - | HW | 168 | - | 460 | 60 | TS | 5 | X | H | - | 632 | 3 | 23.7 | - | 29 | 30 | 35 | 19845 | 3822 | 1260 | - | 20 | 18 | https://www.marsair.com/Content/Downloads/Submittals/WMH-Hot-Water-Steam-Heated-Submittals.pdf
| WMH168-3XI-TS | WMH168, 3Mtr, 5HP, HW Htd, 2Row, 575v,3ø,60Hz, Galv, TS | 25430 | WM | FG | - | HW | 168 | - | 575 | 60 | TS | 5 | X | I | - | 632 | 3 | 18.9 | - | 29 | 24 | 25 | 19845 | 3822 | 1260 | - | 20 | 18 | https://www.marsair.com/Content/Downloads/Submittals/WMH-Hot-Water-Steam-Heated-Submittals.pdf
| WMH192-4XE-TS | WMH192, 4Mtr, 5HP, HW Htd, 2Row, 208v,3ø, 60Hz, Galv, TS | 28130 | WM | FG | - | HW | 192 | - | 208 | 60 | TS | 5 | X | E | - | 757 | 4 | 76 | - | 27 | 95 | 100 | 21648 | 3722 | 1505 | - | 20 | 18 | https://www.marsair.com/Content/Downloads/Submittals/WMH-Hot-Water-Steam-Heated-Submittals.pdf
| WMH192-4XF-TS | WMH192, 4Mtr, 5HP, HW Htd, 2Row, 230v,3ø, 60Hz, Galv, TS | 28130 | WM | FG | - | HW | 192 | - | 230 | 60 | TS | 5 | X | F | - | 757 | 4 | 63.2 | - | 27 | 79 | 80 | 21648 | 3722 | 1505 | - | 20 | 18 | https://www.marsair.com/Content/Downloads/Submittals/WMH-Hot-Water-Steam-Heated-Submittals.pdf
| WMH192-4XH-TS | WMH192, 4Mtr, 5HP, HW Htd, 2Row, 460v,3ø,60Hz, Galv, TS | 28130 | WM | FG | - | HW | 192 | - | 460 | 60 | TS | 5 | X | H | - | 757 | 4 | 31.6 | - | 27 | 40 | 45 | 21648 | 3722 | 1505 | - | 20 | 18 | https://www.marsair.com/Content/Downloads/Submittals/WMH-Hot-Water-Steam-Heated-Submittals.pdf
| WMH192-4XI-TS | WMH192, 4Mtr, 5HP, HW Htd, 2Row, 575v,3ø,60Hz, Galv, TS | 28930 | WM | FG | - | HW | 192 | - | 575 | 60 | TS | 5 | X | I | - | 757 | 4 | 25.2 | - | 27 | 32 | 35 | 21648 | 3722 | 1505 | - | 20 | 18 | https://www.marsair.com/Content/Downloads/Submittals/WMH-Hot-Water-Steam-Heated-Submittals.pdf
Steam Heated
WMH Titanium Silver
| WMH96-2YE-TS | WMH96, 2Mtr, 5HP, S Htd, 1Row, 208v,3ø, 60Hz, Galv, TS | 14700 | WM | FG | - | S | 96 | - | 208 | 60 | TS | 5 | Y | E | - | 423 | 2 | 38 | - | 30 | 48 | 50 | 10824 | 3732 | 750 | - | 20 | 18 | https://www.marsair.com/Content/Downloads/Submittals/WMH-Hot-Water-Steam-Heated-Submittals.pdf
| WMH96-2YF-TS | WMH96, 2Mtr, 5HP, S Htd, 1Row, 230v,3ø, 60Hz, Galv, TS | 14700 | WM | FG | - | S | 96 | - | 230 | 60 | TS | 5 | Y | F | - | 423 | 2 | 31.6 | - | 30 | 40 | 45 | 10824 | 3732 | 750 | - | 20 | 18 | https://www.marsair.com/Content/Downloads/Submittals/WMH-Hot-Water-Steam-Heated-Submittals.pdf
| WMH96-2YH-TS | WMH96, 2Mtr, 5HP, S Htd, 1Row, 460v,3ø,60Hz, Galv, TS | 14700 | WM | FG | - | S | 96 | - | 460 | 60 | TS | 5 | Y | H | - | 423 | 2 | 15.8 | - | 30 | 20 | 25 | 10824 | 3732 | 750 | - | 20 | 18 | https://www.marsair.com/Content/Downloads/Submittals/WMH-Hot-Water-Steam-Heated-Submittals.pdf
| WMH96-2YI-TS | WMH96, 2Mtr, 5HP, S Htd, 1Row, 575v,3ø,60Hz, Galv, TS | 15100 | WM | FG | - | S | 96 | - | 575 | 60 | TS | 5 | Y | I | - | 423 | 2 | 12.6 | - | 30 | 16 | 20 | 10824 | 3732 | 750 | - | 20 | 18 | https://www.marsair.com/Content/Downloads/Submittals/WMH-Hot-Water-Steam-Heated-Submittals.pdf
| WMH120-2YE-TS | WMH120, 2Mtr, 5HP, S Htd, 1Row, 208v,3ø, 60Hz, Galv, TS | 16120 | WM | FG | - | S | 120 | - | 208 | 60 | TS | 5 | Y | E | - | 517 | 2 | 38 | - | 31 | 48 | 50 | 15014 | 4057 | 880 | - | 20 | 18 | https://www.marsair.com/Content/Downloads/Submittals/WMH-Hot-Water-Steam-Heated-Submittals.pdf
| WMH120-2YF-TS | WMH120, 2Mtr, 5HP, S Htd, 1Row, 230v,3ø, 60Hz, Galv, TS | 16120 | WM | FG | - | S | 120 | - | 230 | 60 | TS | 5 | Y | F | - | 517 | 2 | 31.6 | - | 31 | 40 | 45 | 15014 | 4057 | 880 | - | 20 | 18 | https://www.marsair.com/Content/Downloads/Submittals/WMH-Hot-Water-Steam-Heated-Submittals.pdf
| WMH120-2YH-TS | WMH120, 2Mtr, 5HP, S Htd, 1Row, 460v,3ø,60Hz, Galv, TS | 16120 | WM | FG | - | S | 120 | - | 460 | 60 | TS | 5 | Y | H | - | 517 | 2 | 15.8 | - | 31 | 20 | 25 | 15014 | 4057 | 880 | - | 20 | 18 | https://www.marsair.com/Content/Downloads/Submittals/WMH-Hot-Water-Steam-Heated-Submittals.pdf
| WMH120-2YI-TS | WMH120, 2Mtr, 5HP, S Htd, 1Row, 575v,3ø,60Hz, Galv, TS | 16910 | WM | FG | - | S | 120 | - | 575 | 60 | TS | 5 | Y | I | - | 517 | 2 | 12.6 | - | 31 | 16 | 20 | 15014 | 4057 | 880 | - | 20 | 18 | https://www.marsair.com/Content/Downloads/Submittals/WMH-Hot-Water-Steam-Heated-Submittals.pdf
| WMH144-2YF-TS | WMH144, 2Mtr, 7HP, S Htd, 1Row, 230v,3ø, 60Hz, Galv, TS | 19400 | WM | FG | - | S | 144 | - | 230 | 60 | TS | 7 | Y | F | - | 591 | 2 | 42 | - | 32 | 53 | 60 | 17022 | 3816 | 1060 | - | 20 | 18 | https://www.marsair.com/Content/Downloads/Submittals/WMH-Hot-Water-Steam-Heated-Submittals.pdf
| WMH144-2YH-TS | WMH144, 2Mtr, 7HP, S Htd, 1Row, 460v,3ø,60Hz, Galv, TS | 19400 | WM | FG | - | S | 144 | - | 460 | 60 | TS | 7 | Y | H | - | 591 | 2 | 21 | - | 32 | 27 | 30 | 17022 | 3816 | 1060 | - | 20 | 18 | https://www.marsair.com/Content/Downloads/Submittals/WMH-Hot-Water-Steam-Heated-Submittals.pdf
| WMH144-2YI-TS | WMH144, 2Mtr, 7HP, S Htd, 1Row, 575v,3ø,60Hz, Galv, TS | 20185 | WM | FG | - | S | 144 | - | 575 | 60 | TS | 7 | Y | I | - | 591 | 2 | 16.8 | - | 32 | 21 | 25 | 17022 | 3816 | 1060 | - | 20 | 18 | https://www.marsair.com/Content/Downloads/Submittals/WMH-Hot-Water-Steam-Heated-Submittals.pdf
| WMH168-3YE-TS | WMH168, 3Mtr, 5HP, S Htd, 1Row, 208v,3ø, 60Hz, Galv, TS | 24235 | WM | FG | - | S | 168 | - | 208 | 60 | TS | 5 | Y | E | - | 690 | 3 | 57 | - | 32 | 72 | 80 | 19845 | 3822 | 1260 | - | 20 | 18 | https://www.marsair.com/Content/Downloads/Submittals/WMH-Hot-Water-Steam-Heated-Submittals.pdf
| WMH168-3YF-TS | WMH168, 3Mtr, 5HP, S Htd, 1Row, 230v,3ø, 60Hz, Galv, TS | 24235 | WM | FG | - | S | 168 | - | 230 | 60 | TS | 5 | Y | F | - | 690 | 3 | 47.4 | - | 32 | 60 | 70 | 19845 | 3822 | 1260 | - | 20 | 18 | https://www.marsair.com/Content/Downloads/Submittals/WMH-Hot-Water-Steam-Heated-Submittals.pdf
| WMH168-3YH-TS | WMH168, 3Mtr, 5HP, S Htd, 1Row, 460v,3ø,60Hz, Galv, TS | 24235 | WM | FG | - | S | 168 | - | 460 | 60 | TS | 5 | Y | H | - | 690 | 3 | 23.7 | - | 32 | 30 | 35 | 19845 | 3822 | 1260 | - | 20 | 18 | https://www.marsair.com/Content/Downloads/Submittals/WMH-Hot-Water-Steam-Heated-Submittals.pdf
| WMH168-3YI-TS | WMH168, 3Mtr, 5HP, S Htd, 1Row, 575v,3ø,60Hz, Galv, TS | 25030 | WM | FG | - | S | 168 | - | 575 | 60 | TS | 5 | Y | I | - | 690 | 3 | 18.9 | - | 32 | 24 | 25 | 19845 | 3822 | 1260 | - | 20 | 18 | https://www.marsair.com/Content/Downloads/Submittals/WMH-Hot-Water-Steam-Heated-Submittals.pdf
| WMH192-4YE-TS | WMH192, 4Mtr, 5HP, S Htd, 1Row, 208v,3ø, 60Hz, Galv, TS | 27740 | WM | FG | - | S | 192 | - | 208 | 60 | TS | 5 | Y | E | - | 852 | 4 | 76 | - | 30 | 95 | 100 | 21648 | 3722 | 1505 | - | 20 | 18 | https://www.marsair.com/Content/Downloads/Submittals/WMH-Hot-Water-Steam-Heated-Submittals.pdf
| WMH192-4YF-TS | WMH192, 4Mtr, 5HP, S Htd, 1Row, 230v,3ø, 60Hz, Galv, TS | 27740 | WM | FG | - | S | 192 | - | 230 | 60 | TS | 5 | Y | F | - | 852 | 4 | 63.2 | - | 30 | 79 | 80 | 21648 | 3722 | 1505 | - | 20 | 18 | https://www.marsair.com/Content/Downloads/Submittals/WMH-Hot-Water-Steam-Heated-Submittals.pdf
| WMH192-4YH-TS | WMH192, 4Mtr, 5HP, S Htd, 1Row, 460v,3ø,60Hz, Galv, TS | 27740 | WM | FG | - | S | 192 | - | 460 | 60 | TS | 5 | Y | H | - | 852 | 4 | 31.6 | - | 30 | 40 | 45 | 21648 | 3722 | 1505 | - | 20 | 18 | https://www.marsair.com/Content/Downloads/Submittals/WMH-Hot-Water-Steam-Heated-Submittals.pdf
| WMH192-4YI-TS | WMH192, 4Mtr, 5HP, S Htd, 1Row, 575v,3ø,60Hz, Galv, TS | 28530 | WM | FG | - | S | 192 | - | 575 | 60 | TS | 5 | Y | I | - | 852 | 4 | 25.2 | - | 30 | 32 | 35 | 21648 | 3722 | 1505 | - | 20 | 18 | https://www.marsair.com/Content/Downloads/Submittals/WMH-Hot-Water-Steam-Heated-Submittals.pdf
| HOT WATER/STEAM HEATED ACCESSORIES | Please note the following represent the most commonly selected accessory in each respective category
Door Limit Switches
Door limit switches automatically activate and de-activate (start and stop) the air curtain when the door(s) open and close.
Note: Control panel will be required if the air curtain selected is 3 phase or exceeds 250 volts, 20 amps, or 1 total horsepower. Please refer to the panel and/or switch submittals for additional rating details.
Mechanical
Mechanical switches are suitable for all door types and can be used without a control panel or controller if it does not exceed the switch limitations. Mechanical switches are adaptable to varying field conditions and have a large throw (activation range) to compensate for doors that may not close completely. Please refer to the switch submittals for switch limitations and control requirements. (See Severe Duty Options for Washdown and Explosion Proof door limit switches)
| 99-014 | Switch, Door Limit, SPST, 250v,20A,1HP Max, Indoor, NEMA 1, Comb Plunger/Roller Type (Rmt Mntd) | 130 | All | Accessory | Limit Switch | All | - | 230 | - | - | - | 1 | - | - | - | - | - | 20 | - | - | - | - | - | - | - | UR | - | - | https://www.marsair.com/Content/Downloads/AccessoriesSupplement/Door-Limit-Switch-Submittals.pdf
| 99-013 | Switch, Door Limit, SPST, 250v,20A,1HP Max, Indoor, NEMA 1, Plunger Type (Rmt Mntd) | 130 | All | Accessory | Limit Switch | All | - | 230 | - | - | - | 1 | - | - | - | - | - | 20 | - | - | - | - | - | - | - | UR | - | - | https://www.marsair.com/Content/Downloads/AccessoriesSupplement/Door-Limit-Switch-Submittals.pdf
Magnetic
Magnetic switches are designed for low profile architectural NEMA 1 applications and are typically used for low voltage controls systems. Input power is limited to 1 phase and 240 volts, and a motor control panel or solid-state controller is required for all magnetic switches when used with unheated, hot water/steam, or indirect gas fired models. Magnetic switches have a narrow throw (activation range, 3/8” or less) and require the door(s) to fully close to de-activate the air curtain(s). Please refer to the switch submittals for switch limitations and control requirements.
Industrial Surface-Mounted
Industrial surface-mounted switches are designed for large factory and warehouse doors. The larger heavier duty aluminum reed switches and magnets allow for high voltage (120 volt), low load (1/2 amp) controls applications, and can withstand the rigors of industrial wear and tear. Conduits are required for high voltage control signals and may be used for 24V controls.
| 99-124 | Switch, Industrial Metallic, Magnetic Reed, Floor Mntd, 120v, NEMA1 (Cntrlr or Pnl Req) | 310 | All | Accessory | Limit Switch | All | - | 115 | - | - | - | - | - | - | - | - | - | - | - | - | - | - | - | - | - | - | - | - | https://www.marsair.com/Content/Downloads/AccessoriesSupplement/Magnetic-Door-Switch-Submittals.pdf
| 99-125 | Switch, Industrial Metallic, Magnetic Reed, Surface Mntd, 120v, NEMA1 (Cntrlr or Pnl Req) | 310 | All | Accessory | Limit Switch | All | - | 115 | - | - | - | - | - | - | - | - | - | - | - | - | - | - | - | - | - | - | - | - | https://www.marsair.com/Content/Downloads/AccessoriesSupplement/Magnetic-Door-Switch-Submittals.pdf
Motor Control Panels
Mars Motor Control Panels (“Motor Starters”) integrate with Mars air curtain(s) to automatically and/or manually activate and de-activate (start and stop) the air curtain, via H-O-A (Hands-Off-Automatic), when the door(s) open and close. A panel is required when the air curtain uses 3 phase power or exceeds the door limit switch electrical limitations. Available in all voltages, horsepower, and phases with 115-volt control standard (24V available as an Options) for unheated, hot water/steam, and indirect gas fired units. All panels are NEMA 1, designed for indoor use to provide protection to personnel against access to hazardous parts, and to provide a degree of protection to the equipment against ingress of solid foreign objects.
Hot Water/Steam
| MCPE-2VE | CtrlPanel, 2Mtr, 5HP, HW/S Htd, 208v,3Ø,60Hz (Rmt Mntd) | 1980 | WMH | Accessory | Control Panel | HW/S | - | - | 208 | 60 | TS | 5 | V | E | - | - | 2 | - | - | - | - | - | - | - | - | UL508 | - | - | https://www.marsair.com/Content/Downloads/AccessoriesSupplement/Motor-Control-Panel-Submittals.pdf
| MCPE-2VF | CtrlPanel, 2Mtr, 5HP, HW/S Htd, 230v,3Ø,60Hz (Rmt Mntd) | 1980 | WMH | Accessory | Control Panel | HW/S | - | - | 230 | 60 | TS | 5 | V | F | - | - | 2 | - | - | - | - | - | - | - | - | UL508 | - | - | https://www.marsair.com/Content/Downloads/AccessoriesSupplement/Motor-Control-Panel-Submittals.pdf
| MCPE-2VH | CtrlPanel, 2Mtr, 5HP, HW/S Htd, 460v,3Ø,60Hz (Rmt Mntd) | 1980 | WMH | Accessory | Control Panel | HW/S | - | - | 460 | 60 | TS | 5 | V | H | - | - | 2 | - | - | - | - | - | - | - | - | UL508 | - | - | https://www.marsair.com/Content/Downloads/AccessoriesSupplement/Motor-Control-Panel-Submittals.pdf
| MCPE-2VI | CtrlPanel, 2Mtr, 5HP, HW/S Htd, 575v,3Ø,60Hz (Rmt Mntd) | 1980 | WMH | Accessory | Control Panel | HW/S | - | - | 575 | 60 | TS | 5 | V | I | - | - | 2 | - | - | - | - | - | - | - | - | UL508 | - | - | https://www.marsair.com/Content/Downloads/AccessoriesSupplement/Motor-Control-Panel-Submittals.pdf
| MCPF-2VE | CtrlPanel, 2Mtr, 7HP, HW/S Htd, 208v,3Ø,60Hz (Rmt Mntd) | 2050 | WMH | Accessory | Control Panel | HW/S | - | - | 208 | 60 | TS | 7 | V | E | - | - | 2 | - | - | - | - | - | - | - | - | UL508 | - | - | https://www.marsair.com/Content/Downloads/AccessoriesSupplement/Motor-Control-Panel-Submittals.pdf
| MCPF-2VF | CtrlPanel, 2Mtr, 7HP, HW/S Htd, 230v,3Ø,60Hz (Rmt Mntd) | 2050 | WMH | Accessory | Control Panel | HW/S | - | - | 230 | 60 | TS | 7 | V | F | - | - | 2 | - | - | - | - | - | - | - | - | UL508 | - | - | https://www.marsair.com/Content/Downloads/AccessoriesSupplement/Motor-Control-Panel-Submittals.pdf
| MCPF-2VH | CtrlPanel, 2Mtr, 7HP, HW/S Htd, 460v,3Ø,60Hz (Rmt Mntd) | 2050 | WMH | Accessory | Control Panel | HW/S | - | - | 460 | 60 | TS | 7 | V | H | - | - | 2 | - | - | - | - | - | - | - | - | UL508 | - | - | https://www.marsair.com/Content/Downloads/AccessoriesSupplement/Motor-Control-Panel-Submittals.pdf
| MCPF-2VI | CtrlPanel, 2Mtr, 7HP, HW/S Htd, 575v,3Ø,60Hz (Rmt Mntd) | 2050 | WMH | Accessory | Control Panel | HW/S | - | - | 575 | 60 | TS | 7 | V | I | - | - | 2 | - | - | - | - | - | - | - | - | UL508 | - | - | https://www.marsair.com/Content/Downloads/AccessoriesSupplement/Motor-Control-Panel-Submittals.pdf
| MCPE-3VE | CtrlPanel, 3Mtr, 5HP, HW/S Htd, 208v,3Ø,60Hz (Rmt Mntd) | 2235 | WMH | Accessory | Control Panel | HW/S | - | - | 208 | 60 | TS | 5 | V | E | - | - | 3 | - | - | - | - | - | - | - | - | UL508 | - | - | https://www.marsair.com/Content/Downloads/AccessoriesSupplement/Motor-Control-Panel-Submittals.pdf
| MCPE-3VF | CtrlPanel, 3Mtr, 5HP, HW/S Htd, 230v,3Ø,60Hz (Rmt Mntd) | 2235 | WMH | Accessory | Control Panel | HW/S | - | - | 230 | 60 | TS | 5 | V | E | - | - | 3 | - | - | - | - | - | - | - | - | UL508 | - | - | https://www.marsair.com/Content/Downloads/AccessoriesSupplement/Motor-Control-Panel-Submittals.pdf
| MCPE-3VH | CtrlPanel, 3Mtr, 5HP, HW/S Htd, 460v,3Ø,60Hz (Rmt Mntd) | 2235 | WMH | Accessory | Control Panel | HW/S | - | - | 460 | 60 | TS | 5 | V | H | - | - | 3 | - | - | - | - | - | - | - | - | UL508 | - | - | https://www.marsair.com/Content/Downloads/AccessoriesSupplement/Motor-Control-Panel-Submittals.pdf
| MCPE-3VI | CtrlPanel, 3Mtr, 5HP, HW/S Htd, 575v,3Ø,60Hz (Rmt Mntd) | 2235 | WMH | Accessory | Control Panel | HW/S | - | - | 575 | 60 | TS | 5 | V | I | - | - | 3 | - | - | - | - | - | - | - | - | UL508 | - | - | https://www.marsair.com/Content/Downloads/AccessoriesSupplement/Motor-Control-Panel-Submittals.pdf
| MCPE-4VE | CtrlPanel, 4Mtr, 5HP, HW/S Htd, 208v,3Ø,60Hz (Rmt Mntd) | 2365 | WMH | Accessory | Control Panel | HW/S | - | - | 208 | 60 | TS | 5 | V | E | - | - | 4 | - | - | - | - | - | - | - | - | UL508 | - | - | https://www.marsair.com/Content/Downloads/AccessoriesSupplement/Motor-Control-Panel-Submittals.pdf
| MCPE-4VF | CtrlPanel, 4Mtr, 5HP, HW/S Htd, 230v,3Ø,60Hz (Rmt Mntd) | 2365 | WMH | Accessory | Control Panel | HW/S | - | - | 230 | 60 | TS | 5 | V | F | - | - | 4 | - | - | - | - | - | - | - | - | UL508 | - | - | https://www.marsair.com/Content/Downloads/AccessoriesSupplement/Motor-Control-Panel-Submittals.pdf
| MCPE-4VH | CtrlPanel, 4Mtr, 5HP, HW/S Htd, 460v,3Ø,60Hz (Rmt Mntd) | 2365 | WMH | Accessory | Control Panel | HW/S | - | - | 460 | 60 | TS | 5 | V | H | - | - | 4 | - | - | - | - | - | - | - | - | UL508 | - | - | https://www.marsair.com/Content/Downloads/AccessoriesSupplement/Motor-Control-Panel-Submittals.pdf
| MCPE-4VI | CtrlPanel, 4Mtr, 5HP, HW/S Htd, 575v,3Ø,60Hz (Rmt Mntd) | 2365 | WMH | Accessory | Control Panel | HW/S | - | - | 575 | 60 | TS | 5 | V | I | - | - | 4 | - | - | - | - | - | - | - | - | UL508 | - | - | https://www.marsair.com/Content/Downloads/AccessoriesSupplement/Motor-Control-Panel-Submittals.pdf
Panel Mounted Options can be added to a Mars Motor Control Panels and customized with multiple control options and accessories to suit a variety of customer needs and applications.
Panel Mounted Options
| MCP-TD | Accessory, Panel Mounted, Adjustable Time Delay, 1sec-17min, 24V-120V Cntrl, Unhtd/HW/S/IDF (Pnl Req'd) | 355 | All | Accessory | Mounted Option | Unheated/HW/S/IDF | - | All | All | - | - | - | - | - | - | - | - | - | - | - | - | - | - | - | - | - | - | - | https://www.marsair.com/Content/Downloads/AccessoriesSupplement/Motor-Control-Panel-Submittals.pdf
| MCP-VR | Accessory, Panel Mounted, VFD Ready, Unhtd/HW/S/IDF (Pnl & External Stand Alone VFD Req'd) | 655 | All | Accessory | Mounted Option | Unheated/HW/S/IDF | - | All | All | - | - | - | - | - | - | - | - | - | - | - | - | - | - | - | - | - | - | - | https://www.marsair.com/Content/Downloads/AccessoriesSupplement/Motor-Control-Panel-Submittals.pdf
| MCP-HD | Accessory, Panel Mounted, Heat on Demand, HW/S (T'stat Included) | 515 | All | Accessory | Mounted Option | HW/S | - | All | All | - | - | - | - | - | - | - | - | - | - | - | - | - | - | - | - | - | - | - | https://www.marsair.com/Content/Downloads/AccessoriesSupplement/Motor-Control-Panel-Submittals.pdf
| MCP-24V | Accessory, Panel Mounted, Transformer, Unhtd/HW/S, 24V Cntrl (Pnl Req'd) | 215 | All | Accessory | Mounted Option | Unheated/HW/S | - | All | All | - | - | - | - | - | - | - | - | - | - | - | - | - | - | - | - | - | - | - | https://www.marsair.com/Content/Downloads/AccessoriesSupplement/Motor-Control-Panel-Submittals.pdf
| MCP-FI | Accessory, Panel Mounted, Fire Alarm System Interlock, All Unhtd/HW/S/IDF (Pnl Req'd w/ 24v Circuit) | 410 | All | Accessory | Mounted Option | Unheated/HW/S/IDF | - | All | All | - | - | - | - | - | - | - | - | - | - | - | - | - | - | - | - | - | - | - | https://www.marsair.com/Content/Downloads/AccessoriesSupplement/Motor-Control-Panel-Submittals.pdf
VFD (Variable Frequency Drive)
A Variable Frequency Drive (VFD, also known as an adjustable speed drive, adjustable frequency drive, AC drive, microdrive, or inverter) controls the motor speed by varying the frequency and voltage supplied to the electric motor. In addition to reducing the motor’s energy consumption, reduced motor speed may be required for certain applications. VFDs may only be used for inverter-rated motors, and always require 3 phase output power. VFDs can be factory-installed or mounted remotely as a standalone controller.
| 27-016S | Accessory, VFD, 3-5HP, 208/230v,3Ø,60Hz, Stand Alone, NEMA1 (Field installed and wired) | 1585 | STD2/QP10/PH10/PH12/HV2/WM/BD | Accessory | Speed Controller | All | - | - | 208/230 | 60 | - | 5 | - | G | - | - | - | - | - | - | - | - | - | - | - | - | - | - | https://www.marsair.com/Content/Downloads/AccessoriesSupplement/VFD-Submittal.pdf
| 27-028S | Accessory, VFD, 3-5HP, 460v,3Ø,60Hz, Stand Alone, NEMA1 (Field installed and wired) | 1585 | STD2/QP10/PH10/PH12/HV2/WM/BD | Accessory | Speed Controller | All | - | - | 460 | 60 | - | 5 | - | H | - | - | - | - | - | - | - | - | - | - | - | - | - | - | https://www.marsair.com/Content/Downloads/AccessoriesSupplement/VFD-Submittal.pdf
| 27-021S | Accessory, VFD, 3-5HP, 575v,3Ø,60Hz, Stand Alone, NEMA1 (Field installed and wired) | 1660 | STD2/QP10/PH10/PH12/HV2/WM/BD | Accessory | Speed Controller | All | - | - | 575 | 60 | - | 5 | - | I | - | - | - | - | - | - | - | - | - | - | - | - | - | - | https://www.marsair.com/Content/Downloads/AccessoriesSupplement/VFD-Submittal.pdf
| 27-002S | Accessory, VFD, 7 1/2HP, 208/230v,3Ø,60Hz, Stand Alone, NEMA1 (Field installed and wired) | 1890 | STD2/QP10/PH10/PH12/HV2/WM/BD | Accessory | Speed Controller | All | - | - | 208/230 | 60 | - | 7½ | - | G | - | - | - | - | - | - | - | - | - | - | - | - | - | - | https://www.marsair.com/Content/Downloads/AccessoriesSupplement/VFD-Submittal.pdf
| 27-008S | Accessory, VFD, 7 1/2HP, 460v,3Ø,60Hz, Stand Alone, NEMA1 (Field installed and wired) | 1890 | STD2/QP10/PH10/PH12/HV2/WM/BD | Accessory | Speed Controller | All | - | - | 460 | 60 | - | 7½ | - | H | - | - | - | - | - | - | - | - | - | - | - | - | - | - | https://www.marsair.com/Content/Downloads/AccessoriesSupplement/VFD-Submittal.pdf
| 27-044S | Accessory, VFD, 7 1/2HP, 575v,3Ø,60Hz, Stand Alone, NEMA1 (Field installed and wired) | 1995 | STD2/QP10/PH10/PH12/HV2/WM/BD | Accessory | Speed Controller | All | - | - | 575 | 60 | - | 7½ | - | I | - | - | - | - | - | - | - | - | - | - | - | - | - | - | https://www.marsair.com/Content/Downloads/AccessoriesSupplement/VFD-Submittal.pdf
| 27-003S | Accessory, VFD, 10HP, 208/230v,3Ø,60Hz, Stand Alone, NEMA1 (Field installed and wired) | 2100 | STD2/QP10/PH10/PH12/HV2/WM/BD | Accessory | Speed Controller | All | - | - | 208/230 | 60 | - | 10 | - | G | - | - | - | - | - | - | - | - | - | - | - | - | - | - | https://www.marsair.com/Content/Downloads/AccessoriesSupplement/VFD-Submittal.pdf
| 27-009S | Accessory, VFD, 10HP, 460v,3Ø,60Hz, Stand Alone, NEMA1 (Field installed and wired) | 2100 | STD2/QP10/PH10/PH12/HV2/WM/BD | Accessory | Speed Controller | All | - | - | 460 | 60 | - | 10 | - | H | - | - | - | - | - | - | - | - | - | - | - | - | - | - | https://www.marsair.com/Content/Downloads/AccessoriesSupplement/VFD-Submittal.pdf
| 27-045S | Accessory, VFD, 10HP, 575v,3Ø,60Hz, Stand Alone, NEMA1 (Field installed and wired) | 2320 | STD2/QP10/PH10/PH12/HV2/WM/BD | Accessory | Speed Controller | All | - | - | 575 | 60 | - | 10 | - | I | - | - | - | - | - | - | - | - | - | - | - | - | - | - | https://www.marsair.com/Content/Downloads/AccessoriesSupplement/VFD-Submittal.pdf
| 27-004S | Accessory, VFD, 15HP, 208/230v,3Ø,60Hz, Stand Alone, NEMA1 (Field installed and wired) | 4380 | STD2/QP10/PH10/PH12/HV2/WM/BD | Accessory | Speed Controller | All | - | - | 208/230 | 60 | - | 15 | - | G | - | - | - | - | - | - | - | - | - | - | - | - | - | - | https://www.marsair.com/Content/Downloads/AccessoriesSupplement/VFD-Submittal.pdf
| 27-010S | Accessory, VFD, 15HP, 460v,3Ø,60Hz, Stand Alone, NEMA1 (Field installed and wired) | 4380 | STD2/QP10/PH10/PH12/HV2/WM/BD | Accessory | Speed Controller | All | - | - | 460 | 60 | - | 15 | - | H | - | - | - | - | - | - | - | - | - | - | - | - | - | - | https://www.marsair.com/Content/Downloads/AccessoriesSupplement/VFD-Submittal.pdf
| 27-017S | Accessory, VFD, 15HP, 575v,3Ø,60Hz, Stand Alone, NEMA1 (Field installed and wired) | 4600 | STD2/QP10/PH10/PH12/HV2/WM/BD | Accessory | Speed Controller | All | - | - | 575 | 60 | - | 15 | - | I | - | - | - | - | - | - | - | - | - | - | - | - | - | - | https://www.marsair.com/Content/Downloads/AccessoriesSupplement/VFD-Submittal.pdf
BMS
Mars offers enhanced control features for “Smart Buildings” to increase their operational and energy efficiency. The Mars BMS (Building Management System) options offer an easy and seamless integration with industry standard BMS or BAS (Building Automation System) to assist in monitoring and controlling all its mechanical and electrical equipment. This is achieved through a computer-based control system that utilizes various Internet protocols and open standards. Mars offers BACnet as its standard enhanced communication platform.
| BMS-304 | Accessory, BMS Adder for Monitor Only, All HW/S,IDF & WM/BD Elec Ht (Pnl Req'd w/ 24v Circuit) | 410 | All | Accessory | Control Option | HW/S/IDF/Elec | - | All | All | - | - | - | - | - | - | - | - | - | - | - | - | - | - | - | - | - | - | - | https://www.marsair.com/Content/Downloads/AccessoriesSupplement/Motor-Control-Panel-Submittals.pdf
| BMS-305 | Accessory, BMS Adder for Control Only, All HW/S,IDF & WM/BD Elec Ht (Pnl Req'd w/ 24v Circuit) | 440 | All | Accessory | Control Option | HW/S/IDF/Elec | - | All | All | - | - | - | - | - | - | - | - | - | - | - | - | - | - | - | - | - | - | - | https://www.marsair.com/Content/Downloads/AccessoriesSupplement/Motor-Control-Panel-Submittals.pdf
| BMS-306 | Accessory, BMS Adder for Mntr&Cntrl, All HW/S,IDF & WM/BD Elec Ht (Pnl Req'd w/ 24v Circuit) | 475 | All | Accessory | Control Option | HW/S/IDF/Elec | - | All | All | - | - | - | - | - | - | - | - | - | - | - | - | - | - | - | - | - | - | - | https://www.marsair.com/Content/Downloads/AccessoriesSupplement/Motor-Control-Panel-Submittals.pdf
Thermostats
The Mars thermostat controls the optional heat output of air curtains by regulating the output temperature and providing supplemental heat to the local area. Thermostats are typically remote mounted to sense the average space or local area temperature (open spaces) and adjusts the air curtain heat to maintain the setpoint temperature.
Mars provides an analog thermostat as standard for most models, with optional programmable digital thermostats available.
| 99-063 | Thermostat, 801, Line Voltage, Up to 250V, Analog, Single Stage, SinglePole | 180 | All | Accessory | Thermostats | HW/S | - | All | All | - | - | 0.33333 | - | - | - | - | - | - | - | - | - | - | - | - | - | - | - | - | https://www.marsair.com/Content/Downloads/AccessoriesSupplement/Thermostat-Submittal.pdf
| 99-064 | Thermostat, 802, Line Voltage, Up to 250V, Analog, Two Stage, DoublePole | 170 | All | Accessory | Thermostats | HW/S | - | All | All | - | - | 0.33333 | - | - | - | - | - | - | - | - | - | - | - | - | - | - | - | - | https://www.marsair.com/Content/Downloads/AccessoriesSupplement/Thermostat-Submittal.pdf
Disconnects
Mars disconnects are intended to manually open a circuit to disconnect power from a unit for servicing and/or during an overcurrent or short-circuit event. This is a line of protection for the air curtain and any other equipment that is integrated with it. In addition, it also serves as a mechanism for providing safe access to the unit for periodic maintenance and service, with most having the ability to “lock-out and tag” the input power.
Disconnects are typically shipped remote mounted for field installation and wiring. This is mainly due to the physical size of the disconnect and thickness of the conduit required to integrate with the air curtain. Smaller amperage systems can be panel or unit mounted, but remote mounting as a standalone option is the most practical for higher amperage systems and fused type disconnects.
Fused
A fused disconnect switch is a combination of a manual switch to disconnect the circuit and fuses to shut the circuit off in the event of a problem. The disconnect and fuses are sized according to the unit voltage and amperage. Please refer to the disconnect submittals for additional details and selection guide.
| 99-009-50 | Switch, Disconnect, Fused, 240v, 50A, 3Pole, NEMA3R (Rmt Mntd By Others) | 1240 | All | Accessory | Disconnect | All | - | 115/208/220/230 | 208/230 | 50/60 | - | - | - | - | - | - | - | - | - | - | - | 50 | - | - | - | UL/CSA | - | - | https://www.marsair.com/Content/Downloads/AccessoriesSupplement/Disconnect-Switch-Submittals.pdf
| 99-009-60 | Switch, Disconnect, Fused, 240v, 60A, 3Pole, NEMA3R (Rmt Mntd By Others) | 1240 | All | Accessory | Disconnect | All | - | 115/208/220/230 | 208/230 | 50/60 | - | - | - | - | - | - | - | - | - | - | - | 60 | - | - | - | UL/CSA | - | - | https://www.marsair.com/Content/Downloads/AccessoriesSupplement/Disconnect-Switch-Submittals.pdf
| 99-130-70 | Switch, Disconnect, Fused, 240v, 70A, 3Pole, NEMA3R (Rmt Mntd By Others) | 1985 | All | Accessory | Disconnect | All | - | 115/208/220/230 | 208/230 | 50/60 | - | - | - | - | - | - | - | - | - | - | - | 70 | - | - | - | UL/CSA | - | - | https://www.marsair.com/Content/Downloads/AccessoriesSupplement/Disconnect-Switch-Submittals.pdf
| 99-130-80 | Switch, Disconnect, Fused, 240v, 80A, 3Pole, NEMA3R (Rmt Mntd By Others) | 1985 | All | Accessory | Disconnect | All | - | 115/208/220/230 | 208/230 | 50/60 | - | - | - | - | - | - | - | - | - | - | - | 80 | - | - | - | UL/CSA | - | - | https://www.marsair.com/Content/Downloads/AccessoriesSupplement/Disconnect-Switch-Submittals.pdf
| 99-130-90 | Switch, Disconnect, Fused, 240v, 90A, 3Pole, NEMA3R (Rmt Mntd By Others) | 1985 | All | Accessory | Disconnect | All | - | 115/208/220/230 | 208/230 | 50/60 | - | - | - | - | - | - | - | - | - | - | - | 90 | - | - | - | UL/CSA | - | - | https://www.marsair.com/Content/Downloads/AccessoriesSupplement/Disconnect-Switch-Submittals.pdf
| 99-130-100 | Switch, Disconnect, Fused, 240v, 100A, 3Pole, NEMA3R (Rmt Mntd By Others) | 1985 | All | Accessory | Disconnect | All | - | 115/208/220/230 | 208/230 | 50/60 | - | - | - | - | - | - | - | - | - | - | - | 100 | - | - | - | UL/CSA | - | - | https://www.marsair.com/Content/Downloads/AccessoriesSupplement/Disconnect-Switch-Submittals.pdf
| 99-010-20 | Switch, Disconnect, Fused, 600v, 20A, 3Pole, NEMA3R (Rmt Mntd By Others) | 2095 | All | Accessory | Disconnect | All | - | All | All | 50/60 | - | - | - | - | - | - | - | - | - | - | - | 20 | - | - | - | UL/CSA | - | - | https://www.marsair.com/Content/Downloads/AccessoriesSupplement/Disconnect-Switch-Submittals.pdf
| 99-010-25 | Switch, Disconnect, Fused, 600v, 25A, 3Pole, NEMA3R (Rmt Mntd By Others) | 2095 | All | Accessory | Disconnect | All | - | All | All | 50/60 | - | - | - | - | - | - | - | - | - | - | - | 25 | - | - | - | UL/CSA | - | - | https://www.marsair.com/Content/Downloads/AccessoriesSupplement/Disconnect-Switch-Submittals.pdf
| 99-010-30 | Switch, Disconnect, Fused, 600v, 30A, 3Pole, NEMA3R (Rmt Mntd By Others) | 2095 | All | Accessory | Disconnect | All | - | All | All | 50/60 | - | - | - | - | - | - | - | - | - | - | - | 30 | - | - | - | UL/CSA | - | - | https://www.marsair.com/Content/Downloads/AccessoriesSupplement/Disconnect-Switch-Submittals.pdf
| 99-011-35 | Switch, Disconnect, Fused, 600v, 35A, 3Pole, NEMA3R (Rmt Mntd By Others) | 2320 | All | Accessory | Disconnect | All | - | All | All | 50/60 | - | - | - | - | - | - | - | - | - | - | - | 35 | - | - | - | UL/CSA | - | - | https://www.marsair.com/Content/Downloads/AccessoriesSupplement/Disconnect-Switch-Submittals.pdf
| 99-011-40 | Switch, Disconnect, Fused, 600v, 40A, 3Pole, NEMA3R (Rmt Mntd By Others) | 2320 | All | Accessory | Disconnect | All | - | All | All | 50/60 | - | - | - | - | - | - | - | - | - | - | - | 40 | - | - | - | UL/CSA | - | - | https://www.marsair.com/Content/Downloads/AccessoriesSupplement/Disconnect-Switch-Submittals.pdf
| 99-011-45 | Switch, Disconnect, Fused, 600v, 45A, 3Pole, NEMA3R (Rmt Mntd By Others) | 2320 | All | Accessory | Disconnect | All | - | All | All | 50/60 | - | - | - | - | - | - | - | - | - | - | - | 45 | - | - | - | UL/CSA | - | - | https://www.marsair.com/Content/Downloads/AccessoriesSupplement/Disconnect-Switch-Submittals.pdf
| 99-011-50 | Switch, Disconnect, Fused, 600v, 50A, 3Pole, NEMA3R (Rmt Mntd By Others) | 2320 | All | Accessory | Disconnect | All | - | All | All | 50/60 | - | - | - | - | - | - | - | - | - | - | - | 50 | - | - | - | UL/CSA | - | - | https://www.marsair.com/Content/Downloads/AccessoriesSupplement/Disconnect-Switch-Submittals.pdf
| 99-011-60 | Switch, Disconnect, Fused, 600v, 60A, 3Pole, NEMA3R (Rmt Mntd By Others) | 2320 | All | Accessory | Disconnect | All | - | All | All | 50/60 | - | - | - | - | - | - | - | - | - | - | - | 60 | - | - | - | UL/CSA | - | - | https://www.marsair.com/Content/Downloads/AccessoriesSupplement/Disconnect-Switch-Submittals.pdf
| 99-154-50 | Switch, Disconnect, Fused, 240v, 50A, 3Pole, NEMA1 (Pnl/Unit Mntd) | 1555 | All | Accessory | Disconnect | All | - | 115/208/220/230 | 208/230 | 50/60 | - | - | - | - | - | - | - | - | - | - | - | 50 | - | - | - | UL/CSA | - | - | https://www.marsair.com/Content/Downloads/AccessoriesSupplement/Disconnect-Switch-Submittals.pdf
| 99-154-60 | Switch, Disconnect, Fused, 240v, 60A, 3Pole, NEMA1 (Pnl/Unit Mntd) | 1555 | All | Accessory | Disconnect | All | - | 115/208/220/230 | 208/230 | 50/60 | - | - | - | - | - | - | - | - | - | - | - | 60 | - | - | - | UL/CSA | - | - | https://www.marsair.com/Content/Downloads/AccessoriesSupplement/Disconnect-Switch-Submittals.pdf
| 99-144-20 | Switch, Disconnect, Fused, 600v, 20A, 3Pole, NEMA1 (Pnl/Unit Mntd) | 1165 | All | Accessory | Disconnect | All | - | All | All | 50/60 | - | - | - | - | - | - | - | - | - | - | - | 20 | - | - | - | UL/CSA | - | - | https://www.marsair.com/Content/Downloads/AccessoriesSupplement/Disconnect-Switch-Submittals.pdf
| 99-144-25 | Switch, Disconnect, Fused, 600v, 25A, 3Pole, NEMA1 (Pnl/Unit Mntd) | 1165 | All | Accessory | Disconnect | All | - | All | All | 50/60 | - | - | - | - | - | - | - | - | - | - | - | 25 | - | - | - | UL/CSA | - | - | https://www.marsair.com/Content/Downloads/AccessoriesSupplement/Disconnect-Switch-Submittals.pdf
| 99-144-30 | Switch, Disconnect, Fused, 600v, 30A, 3Pole, NEMA1 (Pnl/Unit Mntd) | 1165 | All | Accessory | Disconnect | All | - | All | All | 50/60 | - | - | - | - | - | - | - | - | - | - | - | 30 | - | - | - | UL/CSA | - | - | https://www.marsair.com/Content/Downloads/AccessoriesSupplement/Disconnect-Switch-Submittals.pdf
| 99-145-35 | Switch, Disconnect, Fused, 600v, 35A, 3Pole, NEMA1 (Pnl/Unit Mntd) | 1425 | All | Accessory | Disconnect | All | - | All | All | 50/60 | - | - | - | - | - | - | - | - | - | - | - | 35 | - | - | - | UL/CSA | - | - | https://www.marsair.com/Content/Downloads/AccessoriesSupplement/Disconnect-Switch-Submittals.pdf
| 99-145-40 | Switch, Disconnect, Fused, 600v, 40A, 3Pole, NEMA1 (Pnl/Unit Mntd) | 1425 | All | Accessory | Disconnect | All | - | All | All | 50/60 | - | - | - | - | - | - | - | - | - | - | - | 40 | - | - | - | UL/CSA | - | - | https://www.marsair.com/Content/Downloads/AccessoriesSupplement/Disconnect-Switch-Submittals.pdf
| 99-145-45 | Switch, Disconnect, Fused, 600v, 45A, 3Pole, NEMA1 (Pnl/Unit Mntd) | 1425 | All | Accessory | Disconnect | All | - | All | All | 50/60 | - | - | - | - | - | - | - | - | - | - | - | 45 | - | - | - | UL/CSA | - | - | https://www.marsair.com/Content/Downloads/AccessoriesSupplement/Disconnect-Switch-Submittals.pdf
| 99-145-50 | Switch, Disconnect, Fused, 600v, 50A, 3Pole, NEMA1 (Pnl/Unit Mntd) | 1425 | All | Accessory | Disconnect | All | - | All | All | 50/60 | - | - | - | - | - | - | - | - | - | - | - | 50 | - | - | - | UL/CSA | - | - | https://www.marsair.com/Content/Downloads/AccessoriesSupplement/Disconnect-Switch-Submittals.pdf
| 99-145-60 | Switch, Disconnect, Fused, 600v, 60A, 3Pole, NEMA1 (Pnl/Unit Mntd) | 1425 | All | Accessory | Disconnect | All | - | All | All | 50/60 | - | - | - | - | - | - | - | - | - | - | - | 60 | - | - | - | UL/CSA | - | - | https://www.marsair.com/Content/Downloads/AccessoriesSupplement/Disconnect-Switch-Submittals.pdf
Non-fused
A non-fused disconnect switch is designed to shut the circuit off in the event of a problem. The disconnects are sized according to the unit voltage and amperage. Please refer to the disconnect submittals for additional details and selection guide.
| 99-154 | Switch, Disconnect, Non-Fused, 240v, 60A, 3Pole, NEMA1 (Pnl/Unit Mntd) | 925 | All | Accessory | Disconnect | All | - | 115/208/220/230 | 208/230 | 50/60 | - | - | - | - | - | - | - | - | - | - | - | 60 | - | - | - | UL/CSA | - | - | https://www.marsair.com/Content/Downloads/AccessoriesSupplement/Disconnect-Switch-Submittals.pdf
| 99-165 | Switch, Disconnect, Non-Fused, 600v, 20A, 3Pole, NEMA1 (Pnl/Unit Mntd) | 925 | All | Accessory | Disconnect | All | - | All | All | 50/60 | - | - | - | - | - | - | - | - | - | - | - | 20 | - | - | - | UL/CSA | - | - | https://www.marsair.com/Content/Downloads/AccessoriesSupplement/Disconnect-Switch-Submittals.pdf
| 99-144 | Switch, Disconnect, Non-Fused, 600v, 32A, 3Pole, NEMA1 (Pnl/Unit Mntd) | 925 | All | Accessory | Disconnect | All | - | All | All | 50/60 | - | - | - | - | - | - | - | - | - | - | - | 32 | - | - | - | UL/CSA | - | - | https://www.marsair.com/Content/Downloads/AccessoriesSupplement/Disconnect-Switch-Submittals.pdf
| 99-145 | Switch, Disconnect, Non-Fused, 600v, 60A, 3Pole, NEMA1 (Pnl/Unit Mntd) | 925 | All | Accessory | Disconnect | All | - | All | All | 50/60 | - | - | - | - | - | - | - | - | - | - | - | 60 | - | - | - | UL/CSA | - | - | https://www.marsair.com/Content/Downloads/AccessoriesSupplement/Disconnect-Switch-Submittals.pdf
| 99-087 | Switch, Disconnect, Non-Fused, 600v, 100A, 3Pole, NEMA1 (Pnl/Unit Mntd) | 2010 | All | Accessory | Disconnect | All | - | All | All | 50/60 | - | - | - | - | - | - | - | - | - | - | - | 100 | - | - | - | UL/CSA | - | - | https://www.marsair.com/Content/Downloads/AccessoriesSupplement/Disconnect-Switch-Submittals.pdf
| 99-143 | Switch, Disconnect, Non-Fused, 600v, 125A, 3Pole, NEMA1 (Pnl/Unit Mntd) | 2010 | All | Accessory | Disconnect | All | - | All | All | 50/60 | - | - | - | - | - | - | - | - | - | - | - | 125 | - | - | - | UL/CSA | - | - | https://www.marsair.com/Content/Downloads/AccessoriesSupplement/Disconnect-Switch-Submittals.pdf
| 99-176 | Switch, Disconnect, Non-Fused, 600v, 20A, 3Pole, NEMA1 (Rmt Mntd By Others) | 925 | All | Accessory | Disconnect | All | - | All | All | 50/60 | - | - | - | - | - | - | - | - | - | - | - | 20 | - | - | - | UL/CSA | - | - | https://www.marsair.com/Content/Downloads/AccessoriesSupplement/Disconnect-Switch-Submittals.pdf
| 99-122 | Switch, Disconnect, Non-Fused, 600v, 32A, 3Pole, NEMA1 (Rmt Mntd By Others) | 925 | All | Accessory | Disconnect | All | - | All | All | 50/60 | - | - | - | - | - | - | - | - | - | - | - | 32 | - | - | - | UL/CSA | - | - | https://www.marsair.com/Content/Downloads/AccessoriesSupplement/Disconnect-Switch-Submittals.pdf
| 99-123 | Switch, Disconnect, Non-Fused, 600v, 80A, 3Pole, NEMA1 (Rmt Mntd By Others) | 1585 | All | Accessory | Disconnect | All | - | All | All | 50/60 | - | - | - | - | - | - | - | - | - | - | - | 80 | - | - | - | UL/CSA | - | - | https://www.marsair.com/Content/Downloads/AccessoriesSupplement/Disconnect-Switch-Submittals.pdf
Furnace Options
Mars furnace options allows the designers, specifiers and engineers to customize the furnace sequencing, operation and materials to meet the application design requirements. Enhanced furnace heat output control systems are available to assist in minimize furnace short-cycling, reduce BTU consumption and maintain a de-stratified and more comfortable local area or space. Stainless steel heat exchangers are available for caustic environments to maintain the standard furnace operational lifecycle.
| IDF-2STG | Accessory, IDF, 2 Stg Adder for Heat Exchangers, 250-400MBH (per furnace) | 445 | HV2/EP2/WM/BD | Accessory | Furnace Option | IDF | - | - | All | - | - | - | - | - | - | - | - | - | - | - | - | - | - | - | - | - | - | - | -
| IDF-SS | Accessory, IDF, 409 SS Adder for Heat Exchangers, 250-400MBH (per furnace) | 2535 | HV2/EP2/WM/BD | Accessory | Furnace Option | IDF | - | - | All | - | - | - | - | - | - | - | - | - | - | - | - | - | - | - | - | - | - | - | -
| IDF-MOD-RS | Accessory, IDF, Room Sen Mod Adder for Heat Exch, 250-400MBH (0-10Vdc/4-20mA w/Cntrls) (per furnace) | 2755 | HV2/EP2/WM/BD | Accessory | Furnace Option | IDF | - | - | All | - | - | - | - | - | - | - | - | - | - | - | - | - | - | - | - | - | - | - | -
WMH INDIRECT FIRED GAS HEATED WMH INDIRECT FIRED GAS HEATED WMH INDIRECT FIRED GAS HEATED WMH INDIRECT FIRED GAS HEATED WMH INDIRECT FIRED GAS HEATED WMH INDIRECT FIRED GAS HEATED WMH INDIRECT FIRED GAS HEATED WMH INDIRECT FIRED GAS HEATED WMH INDIRECT FIRED GAS HEATED WMH INDIRECT FIRED GAS HEATED WMH INDIRECT FIRED GAS HEATED WMH WMH INDIRECT FIRED GAS HEATED | Indirect Fired Gas Heated
WMH Titanium Silver
| WMH96-2IE-TS | WMH96, 2Mtr, 5HP, IDF, (2)250MBH, 208v,3ø, 60Hz, Galv, TS | 23080 | WM | FG | - | IDF | 96 | - | 208 | 60 | TS | 5 | I | E | - | 250 | 2 | 38 | 16 @ 115v | 29 | 48/20 | 50/25 | 10824 | 3732 | 750 | - | 20 | 18 | https://www.marsair.com/Content/Downloads/Submittals/WMH-Indirect-Gas-Fired-Submittals.pdf
| WMH96-2IF-TS | WMH96, 2Mtr, 5HP, IDF, (2)250MBH, 230v,3ø, 60Hz, Galv, TS | 23080 | WM | FG | - | IDF | 96 | - | 230 | 60 | TS | 5 | I | F | - | 250 | 2 | 31.6 | 16 @ 115v | 29 | 40/20 | 40/25 | 10824 | 3732 | 750 | - | 20 | 18 | https://www.marsair.com/Content/Downloads/Submittals/WMH-Indirect-Gas-Fired-Submittals.pdf
| WMH96-2IH-TS | WMH96, 2Mtr, 5HP, IDF, (2)250MBH, 460v,3ø,60Hz, Galv, TS | 23080 | WM | FG | - | IDF | 96 | - | 460 | 60 | TS | 5 | I | H | - | 250 | 2 | 15.8 | 16 @ 115v | 29 | 20/20 | 20/25 | 10824 | 3732 | 750 | - | 20 | 18 | https://www.marsair.com/Content/Downloads/Submittals/WMH-Indirect-Gas-Fired-Submittals.pdf
| WMH96-2II-TS | WMH96, 2Mtr, 5HP, IDF, (2)250MBH, 575v,3ø,60Hz, Galv, TS | 23490 | WM | FG | - | IDF | 96 | - | 575 | 60 | TS | 5 | I | I | - | 250 | 2 | 12.6 | 16 @ 115v | 29 | 16/20 | 20/25 | 10824 | 3732 | 750 | - | 20 | 18 | https://www.marsair.com/Content/Downloads/Submittals/WMH-Indirect-Gas-Fired-Submittals.pdf
| WMH120-2IE-TS | WMH120, 2Mtr, 5HP, IDF, (2)400MBH, 208v,3ø, 60Hz, Galv, TS | 26620 | WM | FG | - | IDF | 120 | - | 208 | 60 | TS | 5 | I | E | - | 400 | 2 | 38 | 27 @ 115v | 39 | 48/34 | 50/35 | 15014 | 4057 | 880 | - | 20 | 18 | https://www.marsair.com/Content/Downloads/Submittals/WMH-Indirect-Gas-Fired-Submittals.pdf
| WMH120-2IF-TS | WMH120, 2Mtr, 5HP, IDF, (2)400MBH, 230v,3ø, 60Hz, Galv, TS | 26620 | WM | FG | - | IDF | 120 | - | 230 | 60 | TS | 5 | I | F | - | 400 | 2 | 31.6 | 27 @ 115v | 39 | 40/34 | 40/35 | 15014 | 4057 | 880 | - | 20 | 18 | https://www.marsair.com/Content/Downloads/Submittals/WMH-Indirect-Gas-Fired-Submittals.pdf
| WMH120-2IH-TS | WMH120, 2Mtr, 5HP, IDF, (2)400MBH, 460v,3ø,60Hz, Galv, TS | 26620 | WM | FG | - | IDF | 120 | - | 460 | 60 | TS | 5 | I | H | - | 400 | 2 | 15.8 | 27 @ 115v | 39 | 20/34 | 20/35 | 15014 | 4057 | 880 | - | 20 | 18 | https://www.marsair.com/Content/Downloads/Submittals/WMH-Indirect-Gas-Fired-Submittals.pdf
| WMH120-2II-TS | WMH120, 2Mtr, 5HP, IDF, (2)400MBH, 575v,3ø,60Hz, Galv, TS | 27415 | WM | FG | - | IDF | 120 | - | 575 | 60 | TS | 5 | I | I | - | 400 | 2 | 12.6 | 27 @ 115v | 39 | 16/34 | 20/35 | 15014 | 4057 | 880 | - | 20 | 18 | https://www.marsair.com/Content/Downloads/Submittals/WMH-Indirect-Gas-Fired-Submittals.pdf
| WMH144-2IF-TS | WMH144, 2Mtr, 7HP, IDF, (2)400MBH, 230v,3ø, 60Hz, Galv, TS | 29400 | WM | FG | - | IDF | 144 | - | 230 | 60 | TS | 7 | I | F | - | 400 | 2 | 42 | 27 @ 115v | 36 | 53/34 | 60/35 | 17022 | 3816 | 1060 | - | 20 | 18 | https://www.marsair.com/Content/Downloads/Submittals/WMH-Indirect-Gas-Fired-Submittals.pdf
| WMH144-2IH-TS | WMH144, 2Mtr, 7HP, IDF, (2)400MBH, 460v,3ø,60Hz, Galv, TS | 29400 | WM | FG | - | IDF | 144 | - | 460 | 60 | TS | 7 | I | H | - | 400 | 2 | 21 | 27 @ 115v | 36 | 27/34 | 30/35 | 17022 | 3816 | 1060 | - | 20 | 18 | https://www.marsair.com/Content/Downloads/Submittals/WMH-Indirect-Gas-Fired-Submittals.pdf
| WMH144-2II-TS | WMH144, 2Mtr, 7HP, IDF, (2)400MBH, 575v,3ø,60Hz, Galv, TS | 30195 | WM | FG | - | IDF | 144 | - | 575 | 60 | TS | 7 | I | I | - | 400 | 2 | 16.8 | 27 @ 115v | 36 | 21/34 | 25/35 | 17022 | 3816 | 1060 | - | 20 | 18 | https://www.marsair.com/Content/Downloads/Submittals/WMH-Indirect-Gas-Fired-Submittals.pdf
| WMH168-3IE-TS | WMH168, 3Mtr, 5HP, IDF, (3)350MBH, 208v,3ø, 60Hz, Galv, TS | 38075 | WM | FG | - | IDF | 168 | - | 208 | 60 | TS | 5 | I | E | - | 350 | 3 | 57 | 40.5 @ 115v | 41 | 72/51 | 80/60 | 19845 | 3822 | 1260 | - | 20 | 18 | https://www.marsair.com/Content/Downloads/Submittals/WMH-Indirect-Gas-Fired-Submittals.pdf
| WMH168-3IF-TS | WMH168, 3Mtr, 5HP, IDF, (3)350MBH, 230v,3ø, 60Hz, Galv, TS | 38075 | WM | FG | - | IDF | 168 | - | 230 | 60 | TS | 5 | I | F | - | 350 | 3 | 47.4 | 40.5 @ 115v | 41 | 60/51 | 60/60 | 19845 | 3822 | 1260 | - | 20 | 18 | https://www.marsair.com/Content/Downloads/Submittals/WMH-Indirect-Gas-Fired-Submittals.pdf
| WMH168-3IH-TS | WMH168, 3Mtr, 5HP, IDF, (3)350MBH, 460v,3ø,60Hz, Galv, TS | 38075 | WM | FG | - | IDF | 168 | - | 460 | 60 | TS | 5 | I | H | - | 350 | 3 | 23.7 | 40.5 @ 115v | 41 | 30/51 | 30/60 | 19845 | 3822 | 1260 | - | 20 | 18 | https://www.marsair.com/Content/Downloads/Submittals/WMH-Indirect-Gas-Fired-Submittals.pdf
| WMH168-3II-TS | WMH168, 3Mtr, 5HP, IDF, (3)350MBH, 575v,3ø,60Hz, Galv, TS | 38870 | WM | FG | - | IDF | 168 | - | 575 | 60 | TS | 5 | I | I | - | 350 | 3 | 18.9 | 40.5 @ 115v | 41 | 24/51 | 25/60 | 19845 | 3822 | 1260 | - | 20 | 18 | https://www.marsair.com/Content/Downloads/Submittals/WMH-Indirect-Gas-Fired-Submittals.pdf
| WMH192-4IE-TS | WMH192, 4Mtr, 5HP, IDF, (3)4000MBH, 208v,3ø, 60Hz, Galv, TS | 43400 | WM | FG | - | IDF | 192 | - | 208 | 60 | TS | 5 | I | E | - | 400 | 4 | 76 | 40.5 @ 115v | 35 | 95/51 | 100/60 | 21648 | 3722 | 1505 | - | 20 | 18 | https://www.marsair.com/Content/Downloads/Submittals/WMH-Indirect-Gas-Fired-Submittals.pdf
| WMH192-4IF-TS | WMH192, 4Mtr, 5HP, IDF, (3)4000MBH, 230v,3ø, 60Hz, Galv, TS | 43400 | WM | FG | - | IDF | 192 | - | 230 | 60 | TS | 5 | I | F | - | 400 | 4 | 63.2 | 40.5 @ 115v | 35 | 79/51 | 80/60 | 21648 | 3722 | 1505 | - | 20 | 18 | https://www.marsair.com/Content/Downloads/Submittals/WMH-Indirect-Gas-Fired-Submittals.pdf
| WMH192-4IH-TS | WMH192, 4Mtr, 5HP, IDF, (3)4000MBH, 460v,3ø,60Hz, Galv, TS | 43400 | WM | FG | - | IDF | 192 | - | 460 | 60 | TS | 5 | I | H | - | 400 | 4 | 31.6 | 40.5 @ 115v | 35 | 40/51 | 40/60 | 21648 | 3722 | 1505 | - | 20 | 18 | https://www.marsair.com/Content/Downloads/Submittals/WMH-Indirect-Gas-Fired-Submittals.pdf
| WMH192-4II-TS | WMH192, 4Mtr, 5HP, IDF, (3)4000MBH, 575v,3ø,60Hz, Galv, TS | 44200 | WM | FG | - | IDF | 192 | - | 575 | 60 | TS | 5 | I | I | - | 400 | 4 | 25.2 | 40.5 @ 115v | 35 | 32/51 | 35/60 | 21648 | 3722 | 1505 | - | 20 | 18 | https://www.marsair.com/Content/Downloads/Submittals/WMH-Indirect-Gas-Fired-Submittals.pdf
| INDIRECT FIRED GAS HEATED ACCESSORIES | Please note the following represent the most commonly selected accessory in each respective category
Door Limit Switches
Door limit switches automatically activate and de-activate (start and stop) the air curtain when the door(s) open and close.
Note: Control panel will be required if the air curtain selected is 3 phase or exceeds 250 volts, 20 amps, or 1 total horsepower. Please refer to the panel and/or switch submittals for additional rating details.
Mechanical
Mechanical switches are suitable for all door types and can be used without a control panel or controller if it does not exceed the switch limitations. Mechanical switches are adaptable to varying field conditions and have a large throw (activation range) to compensate for doors that may not close completely. Please refer to the switch submittals for switch limitations and control requirements. (See Severe Duty Options for Washdown and Explosion Proof door limit switches)
| 99-014 | Switch, Door Limit, SPST, 250v,20A,1HP Max, Indoor, NEMA 1, Comb Plunger/Roller Type (Rmt Mntd) | 130 | All | Accessory | Limit Switch | All | - | 230 | - | - | - | 1 | - | - | - | - | - | 20 | - | - | - | - | - | - | - | UR | - | - | https://www.marsair.com/Content/Downloads/AccessoriesSupplement/Door-Limit-Switch-Submittals.pdf
| 99-013 | Switch, Door Limit, SPST, 250v,20A,1HP Max, Indoor, NEMA 1, Plunger Type (Rmt Mntd) | 130 | All | Accessory | Limit Switch | All | - | 230 | - | - | - | 1 | - | - | - | - | - | 20 | - | - | - | - | - | - | - | UR | - | - | https://www.marsair.com/Content/Downloads/AccessoriesSupplement/Door-Limit-Switch-Submittals.pdf
Magnetic
Magnetic switches are designed for low profile architectural NEMA 1 applications and are typically used for low voltage controls systems. Input power is limited to 1 phase and 240 volts, and a motor control panel or solid-state controller is required for all magnetic switches when used with unheated, hot water/steam, or indirect gas fired models. Magnetic switches have a narrow throw (activation range, 3/8” or less) and require the door(s) to fully close to de-activate the air curtain(s). Please refer to the switch submittals for switch limitations and control requirements.
Industrial Surface-Mounted
Industrial surface-mounted switches are designed for large factory and warehouse doors. The larger heavier duty aluminum reed switches and magnets allow for high voltage (120 volt), low load (1/2 amp) controls applications, and can withstand the rigors of industrial wear and tear. Conduits are required for high voltage control signals and may be used for 24V controls.
| 99-124 | Switch, Industrial Metallic, Magnetic Reed, Floor Mntd, 120v, NEMA1 (Cntrlr or Pnl Req) | 310 | All | Accessory | Limit Switch | All | - | 115 | - | - | - | - | - | - | - | - | - | - | - | - | - | - | - | - | - | - | - | - | https://www.marsair.com/Content/Downloads/AccessoriesSupplement/Magnetic-Door-Switch-Submittals.pdf
| 99-125 | Switch, Industrial Metallic, Magnetic Reed, Surface Mntd, 120v, NEMA1 (Cntrlr or Pnl Req) | 310 | All | Accessory | Limit Switch | All | - | 115 | - | - | - | - | - | - | - | - | - | - | - | - | - | - | - | - | - | - | - | - | https://www.marsair.com/Content/Downloads/AccessoriesSupplement/Magnetic-Door-Switch-Submittals.pdf
Motor Control Panels
Mars Motor Control Panels (“Motor Starters”) integrate with Mars air curtain(s) to automatically and/or manually activate and de-activate (start and stop) the air curtain, via H-O-A (Hands-Off-Automatic), when the door(s) open and close. A panel is required when the air curtain uses 3 phase power or exceeds the door limit switch electrical limitations. Available in all voltages, horsepower, and phases with 115-volt control standard (24V available as an Options) for unheated, hot water/steam, and indirect gas fired units. All panels are NEMA 1, designed for indoor use to provide protection to personnel against access to hazardous parts, and to provide a degree of protection to the equipment against ingress of solid foreign objects.
Indirect Fired Gas
| MCPE-2IE-2F | CtrlPanel, 2Mtr, 5HP, IDF Htd, 208v,3Ø,60Hz, 2 FUR, WMH (Rmt Mtd) | 3060 | WMH | Accessory | Control Panel | IDF | - | - | 208 | 60 | TS | 5 | I | E | - | - | 2 | - | - | - | - | - | - | - | - | UL508 | - | - | https://www.marsair.com/Content/Downloads/AccessoriesSupplement/Motor-Control-Panel-Submittals.pdf
| MCPE-2IF-2F | CtrlPanel, 2Mtr, 5HP, IDF Htd, 230v,3Ø,60Hz, 2 FUR, WMH (Rmt Mtd) | 3060 | WMH | Accessory | Control Panel | IDF | - | - | 230 | 60 | TS | 5 | I | F | - | - | 2 | - | - | - | - | - | - | - | - | UL508 | - | - | https://www.marsair.com/Content/Downloads/AccessoriesSupplement/Motor-Control-Panel-Submittals.pdf
| MCPE-2IH-2F | CtrlPanel, 2Mtr, 5HP, IDF Htd, 460v,3Ø,60Hz, 2 FUR, WMH (Rmt Mtd) | 3060 | WMH | Accessory | Control Panel | IDF | - | - | 460 | 60 | TS | 5 | I | H | - | - | 2 | - | - | - | - | - | - | - | - | UL508 | - | - | https://www.marsair.com/Content/Downloads/AccessoriesSupplement/Motor-Control-Panel-Submittals.pdf
| MCPE-2II-2F | CtrlPanel, 2Mtr, 5HP, IDF Htd, 575v,3Ø,60Hz, 2 FUR, WMH (Rmt Mtd) | 3060 | WMH | Accessory | Control Panel | IDF | - | - | 575 | 60 | TS | 5 | I | I | - | - | 2 | - | - | - | - | - | - | - | - | UL508 | - | - | https://www.marsair.com/Content/Downloads/AccessoriesSupplement/Motor-Control-Panel-Submittals.pdf
| MCPF-2IE-2F | CtrlPanel, 2Mtr, 7HP, IDF Htd, 208v,3Ø,60Hz, 2 FUR, WMH (Rmt Mtd) | 3135 | WMH | Accessory | Control Panel | IDF | - | - | 208 | 60 | TS | 7 | I | E | - | - | 2 | - | - | - | - | - | - | - | - | UL508 | - | - | https://www.marsair.com/Content/Downloads/AccessoriesSupplement/Motor-Control-Panel-Submittals.pdf
| MCPF-2IF-2F | CtrlPanel, 2Mtr, 7HP, IDF Htd, 230v,3Ø,60Hz, 2 FUR, WMH (Rmt Mtd) | 3135 | WMH | Accessory | Control Panel | IDF | - | - | 230 | 60 | TS | 7 | I | F | - | - | 2 | - | - | - | - | - | - | - | - | UL508 | - | - | https://www.marsair.com/Content/Downloads/AccessoriesSupplement/Motor-Control-Panel-Submittals.pdf
| MCPF-2IH-2F | CtrlPanel, 2Mtr, 7HP, IDF Htd, 460v,3Ø,60Hz, 2 FUR, WMH (Rmt Mtd) | 3135 | WMH | Accessory | Control Panel | IDF | - | - | 460 | 60 | TS | 7 | I | H | - | - | 2 | - | - | - | - | - | - | - | - | UL508 | - | - | https://www.marsair.com/Content/Downloads/AccessoriesSupplement/Motor-Control-Panel-Submittals.pdf
| MCPF-2II-2F | CtrlPanel, 2Mtr, 7HP, IDF Htd, 575v,3Ø,60Hz, 2 FUR, WMH (Rmt Mtd) | 3135 | WMH | Accessory | Control Panel | IDF | - | - | 575 | 60 | TS | 7 | I | I | - | - | 2 | - | - | - | - | - | - | - | - | UL508 | - | - | https://www.marsair.com/Content/Downloads/AccessoriesSupplement/Motor-Control-Panel-Submittals.pdf
| MCPE-3IE-3F | CtrlPanel, 3Mtr, 5HP, IDF Htd, 208v,3Ø,60Hz, 3 FUR, WMH (Rmt Mtd) | 3915 | WMH | Accessory | Control Panel | IDF | - | - | 208 | 60 | TS | 5 | I | E | - | - | 3 | - | - | - | - | - | - | - | - | UL508 | - | - | https://www.marsair.com/Content/Downloads/AccessoriesSupplement/Motor-Control-Panel-Submittals.pdf
| MCPE-3IF-3F | CtrlPanel, 3Mtr, 5HP, IDF Htd, 230v,3Ø,60Hz, 3 FUR, WMH (Rmt Mtd) | 3915 | WMH | Accessory | Control Panel | IDF | - | - | 230 | 60 | TS | 5 | I | F | - | - | 3 | - | - | - | - | - | - | - | - | UL508 | - | - | https://www.marsair.com/Content/Downloads/AccessoriesSupplement/Motor-Control-Panel-Submittals.pdf
| MCPE-3IH-3F | CtrlPanel, 3Mtr, 5HP, IDF Htd, 460v,3Ø,60Hz, 3 FUR, WMH (Rmt Mtd) | 3915 | WMH | Accessory | Control Panel | IDF | - | - | 460 | 60 | TS | 5 | I | H | - | - | 3 | - | - | - | - | - | - | - | - | UL508 | - | - | https://www.marsair.com/Content/Downloads/AccessoriesSupplement/Motor-Control-Panel-Submittals.pdf
| MCPE-3II-3F | CtrlPanel, 3Mtr, 5HP, IDF Htd, 575v,3Ø,60Hz, 3 FUR, WMH (Rmt Mtd) | 3915 | WMH | Accessory | Control Panel | IDF | - | - | 575 | 60 | TS | 5 | I | I | - | - | 3 | - | - | - | - | - | - | - | - | UL508 | - | - | https://www.marsair.com/Content/Downloads/AccessoriesSupplement/Motor-Control-Panel-Submittals.pdf
| MCPE-4IE-3F | CtrlPanel, 4Mtr, 5HP, IDF Htd, 208,3Ø,60Hz, 3 FUR, WMH (Rmt Mtd) | 4255 | WMH | Accessory | Control Panel | IDF | - | - | 208 | 60 | TS | 5 | I | E | - | - | 4 | - | - | - | - | - | - | - | - | UL508 | - | - | https://www.marsair.com/Content/Downloads/AccessoriesSupplement/Motor-Control-Panel-Submittals.pdf
| MCPE-4IF-3F | CtrlPanel, 4Mtr, 5HP, IDF Htd, 230,3Ø,60Hz, 3 FUR, WMH (Rmt Mtd) | 4255 | WMH | Accessory | Control Panel | IDF | - | - | 230 | 60 | TS | 5 | I | F | - | - | 4 | - | - | - | - | - | - | - | - | UL508 | - | - | https://www.marsair.com/Content/Downloads/AccessoriesSupplement/Motor-Control-Panel-Submittals.pdf
| MCPE-4IH-3F | CtrlPanel, 4Mtr, 5HP, IDF Htd, 460v,3Ø,60Hz, 3 FUR, WMH (Rmt Mtd) | 4255 | WMH | Accessory | Control Panel | IDF | - | - | 460 | 60 | TS | 5 | I | H | - | - | 4 | - | - | - | - | - | - | - | - | UL508 | - | - | https://www.marsair.com/Content/Downloads/AccessoriesSupplement/Motor-Control-Panel-Submittals.pdf
| MCPE-4II-3F | CtrlPanel, 4Mtr, 5HP, IDF Htd, 575v,3Ø,60Hz, 3 FUR, WMH (Rmt Mtd) | 4255 | WMH | Accessory | Control Panel | IDF | - | - | 575 | 60 | TS | 5 | I | I | - | - | 4 | - | - | - | - | - | - | - | - | UL508 | - | - | https://www.marsair.com/Content/Downloads/AccessoriesSupplement/Motor-Control-Panel-Submittals.pdf
Panel Mounted Options can be added to a Mars Motor Control Panels and customized with multiple control options and accessories to suit a variety of customer needs and applications.
Panel Mounted Options
| MCP-TD | Accessory, Panel Mounted, Adjustable Time Delay, 1sec-17min, 24V-120V Cntrl, Unhtd/HW/S/IDF (Pnl Req'd) | 355 | All | Accessory | Mounted Option | Unheated/HW/S/IDF | - | All | All | - | - | - | - | - | - | - | - | - | - | - | - | - | - | - | - | - | - | - | https://www.marsair.com/Content/Downloads/AccessoriesSupplement/Motor-Control-Panel-Submittals.pdf
| MCP-VR | Accessory, Panel Mounted, VFD Ready, Unhtd/HW/S/IDF (Pnl & External Stand Alone VFD Req'd) | 655 | All | Accessory | Mounted Option | Unheated/HW/S/IDF | - | All | All | - | - | - | - | - | - | - | - | - | - | - | - | - | - | - | - | - | - | - | https://www.marsair.com/Content/Downloads/AccessoriesSupplement/Motor-Control-Panel-Submittals.pdf
| MCP-24V | Accessory, Panel Mounted, Transformer, Unhtd/HW/S, 24V Cntrl (Pnl Req'd) | 215 | All | Accessory | Mounted Option | Unheated/HW/S | - | All | All | - | - | - | - | - | - | - | - | - | - | - | - | - | - | - | - | - | - | - | https://www.marsair.com/Content/Downloads/AccessoriesSupplement/Motor-Control-Panel-Submittals.pdf
| MCP-FI | Accessory, Panel Mounted, Fire Alarm System Interlock, All Unhtd/HW/S/IDF (Pnl Req'd w/ 24v Circuit) | 410 | All | Accessory | Mounted Option | Unheated/HW/S/IDF | - | All | All | - | - | - | - | - | - | - | - | - | - | - | - | - | - | - | - | - | - | - | https://www.marsair.com/Content/Downloads/AccessoriesSupplement/Motor-Control-Panel-Submittals.pdf
VFD (Variable Frequency Drive)
A Variable Frequency Drive (VFD, also known as an adjustable speed drive, adjustable frequency drive, AC drive, microdrive, or inverter) controls the motor speed by varying the frequency and voltage supplied to the electric motor. In addition to reducing the motor’s energy consumption, reduced motor speed may be required for certain applications. VFDs may only be used for inverter-rated motors, and always require 3 phase output power. VFDs can be factory-installed or mounted remotely as a standalone controller.
| 27-019S | Accessory, VFD, up to 2HP, 575v,3Ø,60Hz, Stand Alone, NEMA1 (Field installed and wired) | 1410 | STD2/QP10/PH10/PH12/HV2/WM/BD | Accessory | Speed Controller | All | - | - | 575 | 60 | - | 2 | - | I | - | - | - | - | - | - | - | - | - | - | - | - | - | - | https://www.marsair.com/Content/Downloads/AccessoriesSupplement/VFD-Submittal.pdf
| 27-016S | Accessory, VFD, 3-5HP, 208/230v,3Ø,60Hz, Stand Alone, NEMA1 (Field installed and wired) | 1585 | STD2/QP10/PH10/PH12/HV2/WM/BD | Accessory | Speed Controller | All | - | - | 208/230 | 60 | - | 5 | - | G | - | - | - | - | - | - | - | - | - | - | - | - | - | - | https://www.marsair.com/Content/Downloads/AccessoriesSupplement/VFD-Submittal.pdf
| 27-028S | Accessory, VFD, 3-5HP, 460v,3Ø,60Hz, Stand Alone, NEMA1 (Field installed and wired) | 1585 | STD2/QP10/PH10/PH12/HV2/WM/BD | Accessory | Speed Controller | All | - | - | 460 | 60 | - | 5 | - | H | - | - | - | - | - | - | - | - | - | - | - | - | - | - | https://www.marsair.com/Content/Downloads/AccessoriesSupplement/VFD-Submittal.pdf
| 27-021S | Accessory, VFD, 3-5HP, 575v,3Ø,60Hz, Stand Alone, NEMA1 (Field installed and wired) | 1660 | STD2/QP10/PH10/PH12/HV2/WM/BD | Accessory | Speed Controller | All | - | - | 575 | 60 | - | 5 | - | I | - | - | - | - | - | - | - | - | - | - | - | - | - | - | https://www.marsair.com/Content/Downloads/AccessoriesSupplement/VFD-Submittal.pdf
| 27-002S | Accessory, VFD, 7 1/2HP, 208/230v,3Ø,60Hz, Stand Alone, NEMA1 (Field installed and wired) | 1890 | STD2/QP10/PH10/PH12/HV2/WM/BD | Accessory | Speed Controller | All | - | - | 208/230 | 60 | - | 7½ | - | G | - | - | - | - | - | - | - | - | - | - | - | - | - | - | https://www.marsair.com/Content/Downloads/AccessoriesSupplement/VFD-Submittal.pdf
| 27-008S | Accessory, VFD, 7 1/2HP, 460v,3Ø,60Hz, Stand Alone, NEMA1 (Field installed and wired) | 1890 | STD2/QP10/PH10/PH12/HV2/WM/BD | Accessory | Speed Controller | All | - | - | 460 | 60 | - | 7½ | - | H | - | - | - | - | - | - | - | - | - | - | - | - | - | - | https://www.marsair.com/Content/Downloads/AccessoriesSupplement/VFD-Submittal.pdf
| 27-044S | Accessory, VFD, 7 1/2HP, 575v,3Ø,60Hz, Stand Alone, NEMA1 (Field installed and wired) | 1995 | STD2/QP10/PH10/PH12/HV2/WM/BD | Accessory | Speed Controller | All | - | - | 575 | 60 | - | 7½ | - | I | - | - | - | - | - | - | - | - | - | - | - | - | - | - | https://www.marsair.com/Content/Downloads/AccessoriesSupplement/VFD-Submittal.pdf
| 27-003S | Accessory, VFD, 10HP, 208/230v,3Ø,60Hz, Stand Alone, NEMA1 (Field installed and wired) | 2100 | STD2/QP10/PH10/PH12/HV2/WM/BD | Accessory | Speed Controller | All | - | - | 208/230 | 60 | - | 10 | - | G | - | - | - | - | - | - | - | - | - | - | - | - | - | - | https://www.marsair.com/Content/Downloads/AccessoriesSupplement/VFD-Submittal.pdf
| 27-009S | Accessory, VFD, 10HP, 460v,3Ø,60Hz, Stand Alone, NEMA1 (Field installed and wired) | 2100 | STD2/QP10/PH10/PH12/HV2/WM/BD | Accessory | Speed Controller | All | - | - | 460 | 60 | - | 10 | - | H | - | - | - | - | - | - | - | - | - | - | - | - | - | - | https://www.marsair.com/Content/Downloads/AccessoriesSupplement/VFD-Submittal.pdf
| 27-045S | Accessory, VFD, 10HP, 575v,3Ø,60Hz, Stand Alone, NEMA1 (Field installed and wired) | 2320 | STD2/QP10/PH10/PH12/HV2/WM/BD | Accessory | Speed Controller | All | - | - | 575 | 60 | - | 10 | - | I | - | - | - | - | - | - | - | - | - | - | - | - | - | - | https://www.marsair.com/Content/Downloads/AccessoriesSupplement/VFD-Submittal.pdf
| 27-004S | Accessory, VFD, 15HP, 208/230v,3Ø,60Hz, Stand Alone, NEMA1 (Field installed and wired) | 4380 | STD2/QP10/PH10/PH12/HV2/WM/BD | Accessory | Speed Controller | All | - | - | 208/230 | 60 | - | 15 | - | G | - | - | - | - | - | - | - | - | - | - | - | - | - | - | https://www.marsair.com/Content/Downloads/AccessoriesSupplement/VFD-Submittal.pdf
| 27-010S | Accessory, VFD, 15HP, 460v,3Ø,60Hz, Stand Alone, NEMA1 (Field installed and wired) | 4380 | STD2/QP10/PH10/PH12/HV2/WM/BD | Accessory | Speed Controller | All | - | - | 460 | 60 | - | 15 | - | H | - | - | - | - | - | - | - | - | - | - | - | - | - | - | https://www.marsair.com/Content/Downloads/AccessoriesSupplement/VFD-Submittal.pdf
| 27-017S | Accessory, VFD, 15HP, 575v,3Ø,60Hz, Stand Alone, NEMA1 (Field installed and wired) | 4600 | STD2/QP10/PH10/PH12/HV2/WM/BD | Accessory | Speed Controller | All | - | - | 575 | 60 | - | 15 | - | I | - | - | - | - | - | - | - | - | - | - | - | - | - | - | https://www.marsair.com/Content/Downloads/AccessoriesSupplement/VFD-Submittal.pdf
BMS
Mars offers enhanced control features for “Smart Buildings” to increase their operational and energy efficiency. The Mars BMS (Building Management System) options offer an easy and seamless integration with industry standard BMS or BAS (Building Automation System) to assist in monitoring and controlling all its mechanical and electrical equipment. This is achieved through a computer-based control system that utilizes various Internet protocols and open standards. Mars offers BACnet as its standard enhanced communication platform.
| BMS-304 | Accessory, BMS Adder for Monitor Only, All HW/S,IDF & WM/BD Elec Ht (Pnl Req'd w/ 24v Circuit) | 410 | All | Accessory | Control Option | HW/S/IDF/Elec | - | All | All | - | - | - | - | - | - | - | - | - | - | - | - | - | - | - | - | - | - | - | https://www.marsair.com/Content/Downloads/AccessoriesSupplement/Motor-Control-Panel-Submittals.pdf
| BMS-305 | Accessory, BMS Adder for Control Only, All HW/S,IDF & WM/BD Elec Ht (Pnl Req'd w/ 24v Circuit) | 440 | All | Accessory | Control Option | HW/S/IDF/Elec | - | All | All | - | - | - | - | - | - | - | - | - | - | - | - | - | - | - | - | - | - | - | https://www.marsair.com/Content/Downloads/AccessoriesSupplement/Motor-Control-Panel-Submittals.pdf
| BMS-306 | Accessory, BMS Adder for Mntr&Cntrl, All HW/S,IDF & WM/BD Elec Ht (Pnl Req'd w/ 24v Circuit) | 475 | All | Accessory | Control Option | HW/S/IDF/Elec | - | All | All | - | - | - | - | - | - | - | - | - | - | - | - | - | - | - | - | - | - | - | https://www.marsair.com/Content/Downloads/AccessoriesSupplement/Motor-Control-Panel-Submittals.pdf
Thermostats
The Mars thermostat controls the optional heat output of air curtains by regulating the output temperature and providing supplemental heat to the local area. Thermostats are typically remote mounted to sense the average space or local area temperature (open spaces) and adjusts the air curtain heat to maintain the setpoint temperature.
Mars provides an analog thermostat as standard for most models, with optional programmable digital thermostats available.
| 99-263 | Thermostat, RS4110, 24 Volt, Digital, SinglePole, R.G.W.Y.B.O., Battery Power | 145 | All | Accessory | Thermostats | Elec/IDF | - | All | All | - | - | - | - | - | - | - | - | - | - | - | - | - | - | - | - | - | - | - | https://www.marsair.com/Content/Downloads/AccessoriesSupplement/Thermostat-Submittal.pdf
| 99-264 | Thermostat, 9200H, 24 Volt, Analog, SinglePole, R.G.W.Y.B.O. | 145 | All | Accessory | Thermostats | Elec/IDF | - | All | All | - | - | - | - | - | - | - | - | - | - | - | - | - | - | - | - | - | - | - | https://www.marsair.com/Content/Downloads/AccessoriesSupplement/Thermostat-Submittal.pdf
Disconnects
Mars disconnects are intended to manually open a circuit to disconnect power from a unit for servicing and/or during an overcurrent or short-circuit event. This is a line of protection for the air curtain and any other equipment that is integrated with it. In addition, it also serves as a mechanism for providing safe access to the unit for periodic maintenance and service, with most having the ability to “lock-out and tag” the input power.
Disconnects are typically shipped remote mounted for field installation and wiring. This is mainly due to the physical size of the disconnect and thickness of the conduit required to integrate with the air curtain. Smaller amperage systems can be panel or unit mounted, but remote mounting as a standalone option is the most practical for higher amperage systems and fused type disconnects.
Fused
A fused disconnect switch is a combination of a manual switch to disconnect the circuit and fuses to shut the circuit off in the event of a problem. The disconnect and fuses are sized according to the unit voltage and amperage. Please refer to the disconnect submittals for additional details and selection guide.
| 99-009-50 | Switch, Disconnect, Fused, 240v, 50A, 3Pole, NEMA3R (Rmt Mntd By Others) | 1240 | All | Accessory | Disconnect | All | - | 115/208/220/230 | 208/230 | 50/60 | - | - | - | - | - | - | - | - | - | - | - | 50 | - | - | - | UL/CSA | - | - | https://www.marsair.com/Content/Downloads/AccessoriesSupplement/Disconnect-Switch-Submittals.pdf
| 99-009-60 | Switch, Disconnect, Fused, 240v, 60A, 3Pole, NEMA3R (Rmt Mntd By Others) | 1240 | All | Accessory | Disconnect | All | - | 115/208/220/230 | 208/230 | 50/60 | - | - | - | - | - | - | - | - | - | - | - | 60 | - | - | - | UL/CSA | - | - | https://www.marsair.com/Content/Downloads/AccessoriesSupplement/Disconnect-Switch-Submittals.pdf
| 99-130-70 | Switch, Disconnect, Fused, 240v, 70A, 3Pole, NEMA3R (Rmt Mntd By Others) | 1985 | All | Accessory | Disconnect | All | - | 115/208/220/230 | 208/230 | 50/60 | - | - | - | - | - | - | - | - | - | - | - | 70 | - | - | - | UL/CSA | - | - | https://www.marsair.com/Content/Downloads/AccessoriesSupplement/Disconnect-Switch-Submittals.pdf
| 99-130-80 | Switch, Disconnect, Fused, 240v, 80A, 3Pole, NEMA3R (Rmt Mntd By Others) | 1985 | All | Accessory | Disconnect | All | - | 115/208/220/230 | 208/230 | 50/60 | - | - | - | - | - | - | - | - | - | - | - | 80 | - | - | - | UL/CSA | - | - | https://www.marsair.com/Content/Downloads/AccessoriesSupplement/Disconnect-Switch-Submittals.pdf
| 99-130-90 | Switch, Disconnect, Fused, 240v, 90A, 3Pole, NEMA3R (Rmt Mntd By Others) | 1985 | All | Accessory | Disconnect | All | - | 115/208/220/230 | 208/230 | 50/60 | - | - | - | - | - | - | - | - | - | - | - | 90 | - | - | - | UL/CSA | - | - | https://www.marsair.com/Content/Downloads/AccessoriesSupplement/Disconnect-Switch-Submittals.pdf
| 99-130-100 | Switch, Disconnect, Fused, 240v, 100A, 3Pole, NEMA3R (Rmt Mntd By Others) | 1985 | All | Accessory | Disconnect | All | - | 115/208/220/230 | 208/230 | 50/60 | - | - | - | - | - | - | - | - | - | - | - | 100 | - | - | - | UL/CSA | - | - | https://www.marsair.com/Content/Downloads/AccessoriesSupplement/Disconnect-Switch-Submittals.pdf
| 99-010-20 | Switch, Disconnect, Fused, 600v, 20A, 3Pole, NEMA3R (Rmt Mntd By Others) | 2095 | All | Accessory | Disconnect | All | - | All | All | 50/60 | - | - | - | - | - | - | - | - | - | - | - | 20 | - | - | - | UL/CSA | - | - | https://www.marsair.com/Content/Downloads/AccessoriesSupplement/Disconnect-Switch-Submittals.pdf
| 99-010-25 | Switch, Disconnect, Fused, 600v, 25A, 3Pole, NEMA3R (Rmt Mntd By Others) | 2095 | All | Accessory | Disconnect | All | - | All | All | 50/60 | - | - | - | - | - | - | - | - | - | - | - | 25 | - | - | - | UL/CSA | - | - | https://www.marsair.com/Content/Downloads/AccessoriesSupplement/Disconnect-Switch-Submittals.pdf
| 99-010-30 | Switch, Disconnect, Fused, 600v, 30A, 3Pole, NEMA3R (Rmt Mntd By Others) | 2095 | All | Accessory | Disconnect | All | - | All | All | 50/60 | - | - | - | - | - | - | - | - | - | - | - | 30 | - | - | - | UL/CSA | - | - | https://www.marsair.com/Content/Downloads/AccessoriesSupplement/Disconnect-Switch-Submittals.pdf
| 99-011-35 | Switch, Disconnect, Fused, 600v, 35A, 3Pole, NEMA3R (Rmt Mntd By Others) | 2320 | All | Accessory | Disconnect | All | - | All | All | 50/60 | - | - | - | - | - | - | - | - | - | - | - | 35 | - | - | - | UL/CSA | - | - | https://www.marsair.com/Content/Downloads/AccessoriesSupplement/Disconnect-Switch-Submittals.pdf
| 99-011-40 | Switch, Disconnect, Fused, 600v, 40A, 3Pole, NEMA3R (Rmt Mntd By Others) | 2320 | All | Accessory | Disconnect | All | - | All | All | 50/60 | - | - | - | - | - | - | - | - | - | - | - | 40 | - | - | - | UL/CSA | - | - | https://www.marsair.com/Content/Downloads/AccessoriesSupplement/Disconnect-Switch-Submittals.pdf
| 99-011-45 | Switch, Disconnect, Fused, 600v, 45A, 3Pole, NEMA3R (Rmt Mntd By Others) | 2320 | All | Accessory | Disconnect | All | - | All | All | 50/60 | - | - | - | - | - | - | - | - | - | - | - | 45 | - | - | - | UL/CSA | - | - | https://www.marsair.com/Content/Downloads/AccessoriesSupplement/Disconnect-Switch-Submittals.pdf
| 99-011-50 | Switch, Disconnect, Fused, 600v, 50A, 3Pole, NEMA3R (Rmt Mntd By Others) | 2320 | All | Accessory | Disconnect | All | - | All | All | 50/60 | - | - | - | - | - | - | - | - | - | - | - | 50 | - | - | - | UL/CSA | - | - | https://www.marsair.com/Content/Downloads/AccessoriesSupplement/Disconnect-Switch-Submittals.pdf
| 99-011-60 | Switch, Disconnect, Fused, 600v, 60A, 3Pole, NEMA3R (Rmt Mntd By Others) | 2320 | All | Accessory | Disconnect | All | - | All | All | 50/60 | - | - | - | - | - | - | - | - | - | - | - | 60 | - | - | - | UL/CSA | - | - | https://www.marsair.com/Content/Downloads/AccessoriesSupplement/Disconnect-Switch-Submittals.pdf
| 99-154-50 | Switch, Disconnect, Fused, 240v, 50A, 3Pole, NEMA1 (Pnl/Unit Mntd) | 1555 | All | Accessory | Disconnect | All | - | 115/208/220/230 | 208/230 | 50/60 | - | - | - | - | - | - | - | - | - | - | - | 50 | - | - | - | UL/CSA | - | - | https://www.marsair.com/Content/Downloads/AccessoriesSupplement/Disconnect-Switch-Submittals.pdf
| 99-154-60 | Switch, Disconnect, Fused, 240v, 60A, 3Pole, NEMA1 (Pnl/Unit Mntd) | 1555 | All | Accessory | Disconnect | All | - | 115/208/220/230 | 208/230 | 50/60 | - | - | - | - | - | - | - | - | - | - | - | 60 | - | - | - | UL/CSA | - | - | https://www.marsair.com/Content/Downloads/AccessoriesSupplement/Disconnect-Switch-Submittals.pdf
| 99-144-20 | Switch, Disconnect, Fused, 600v, 20A, 3Pole, NEMA1 (Pnl/Unit Mntd) | 1165 | All | Accessory | Disconnect | All | - | All | All | 50/60 | - | - | - | - | - | - | - | - | - | - | - | 20 | - | - | - | UL/CSA | - | - | https://www.marsair.com/Content/Downloads/AccessoriesSupplement/Disconnect-Switch-Submittals.pdf
| 99-144-25 | Switch, Disconnect, Fused, 600v, 25A, 3Pole, NEMA1 (Pnl/Unit Mntd) | 1165 | All | Accessory | Disconnect | All | - | All | All | 50/60 | - | - | - | - | - | - | - | - | - | - | - | 25 | - | - | - | UL/CSA | - | - | https://www.marsair.com/Content/Downloads/AccessoriesSupplement/Disconnect-Switch-Submittals.pdf
| 99-144-30 | Switch, Disconnect, Fused, 600v, 30A, 3Pole, NEMA1 (Pnl/Unit Mntd) | 1165 | All | Accessory | Disconnect | All | - | All | All | 50/60 | - | - | - | - | - | - | - | - | - | - | - | 30 | - | - | - | UL/CSA | - | - | https://www.marsair.com/Content/Downloads/AccessoriesSupplement/Disconnect-Switch-Submittals.pdf
| 99-145-35 | Switch, Disconnect, Fused, 600v, 35A, 3Pole, NEMA1 (Pnl/Unit Mntd) | 1425 | All | Accessory | Disconnect | All | - | All | All | 50/60 | - | - | - | - | - | - | - | - | - | - | - | 35 | - | - | - | UL/CSA | - | - | https://www.marsair.com/Content/Downloads/AccessoriesSupplement/Disconnect-Switch-Submittals.pdf
| 99-145-40 | Switch, Disconnect, Fused, 600v, 40A, 3Pole, NEMA1 (Pnl/Unit Mntd) | 1425 | All | Accessory | Disconnect | All | - | All | All | 50/60 | - | - | - | - | - | - | - | - | - | - | - | 40 | - | - | - | UL/CSA | - | - | https://www.marsair.com/Content/Downloads/AccessoriesSupplement/Disconnect-Switch-Submittals.pdf
| 99-145-45 | Switch, Disconnect, Fused, 600v, 45A, 3Pole, NEMA1 (Pnl/Unit Mntd) | 1425 | All | Accessory | Disconnect | All | - | All | All | 50/60 | - | - | - | - | - | - | - | - | - | - | - | 45 | - | - | - | UL/CSA | - | - | https://www.marsair.com/Content/Downloads/AccessoriesSupplement/Disconnect-Switch-Submittals.pdf
| 99-145-50 | Switch, Disconnect, Fused, 600v, 50A, 3Pole, NEMA1 (Pnl/Unit Mntd) | 1425 | All | Accessory | Disconnect | All | - | All | All | 50/60 | - | - | - | - | - | - | - | - | - | - | - | 50 | - | - | - | UL/CSA | - | - | https://www.marsair.com/Content/Downloads/AccessoriesSupplement/Disconnect-Switch-Submittals.pdf
| 99-145-60 | Switch, Disconnect, Fused, 600v, 60A, 3Pole, NEMA1 (Pnl/Unit Mntd) | 1425 | All | Accessory | Disconnect | All | - | All | All | 50/60 | - | - | - | - | - | - | - | - | - | - | - | 60 | - | - | - | UL/CSA | - | - | https://www.marsair.com/Content/Downloads/AccessoriesSupplement/Disconnect-Switch-Submittals.pdf
Non-fused
A non-fused disconnect switch is designed to shut the circuit off in the event of a problem. The disconnects are sized according to the unit voltage and amperage. Please refer to the disconnect submittals for additional details and selection guide.
| 99-154 | Switch, Disconnect, Non-Fused, 240v, 60A, 3Pole, NEMA1 (Pnl/Unit Mntd) | 925 | All | Accessory | Disconnect | All | - | 115/208/220/230 | 208/230 | 50/60 | - | - | - | - | - | - | - | - | - | - | - | 60 | - | - | - | UL/CSA | - | - | https://www.marsair.com/Content/Downloads/AccessoriesSupplement/Disconnect-Switch-Submittals.pdf
| 99-165 | Switch, Disconnect, Non-Fused, 600v, 20A, 3Pole, NEMA1 (Pnl/Unit Mntd) | 925 | All | Accessory | Disconnect | All | - | All | All | 50/60 | - | - | - | - | - | - | - | - | - | - | - | 20 | - | - | - | UL/CSA | - | - | https://www.marsair.com/Content/Downloads/AccessoriesSupplement/Disconnect-Switch-Submittals.pdf
| 99-144 | Switch, Disconnect, Non-Fused, 600v, 32A, 3Pole, NEMA1 (Pnl/Unit Mntd) | 925 | All | Accessory | Disconnect | All | - | All | All | 50/60 | - | - | - | - | - | - | - | - | - | - | - | 32 | - | - | - | UL/CSA | - | - | https://www.marsair.com/Content/Downloads/AccessoriesSupplement/Disconnect-Switch-Submittals.pdf
| 99-145 | Switch, Disconnect, Non-Fused, 600v, 60A, 3Pole, NEMA1 (Pnl/Unit Mntd) | 925 | All | Accessory | Disconnect | All | - | All | All | 50/60 | - | - | - | - | - | - | - | - | - | - | - | 60 | - | - | - | UL/CSA | - | - | https://www.marsair.com/Content/Downloads/AccessoriesSupplement/Disconnect-Switch-Submittals.pdf
| 99-087 | Switch, Disconnect, Non-Fused, 600v, 100A, 3Pole, NEMA1 (Pnl/Unit Mntd) | 2010 | All | Accessory | Disconnect | All | - | All | All | 50/60 | - | - | - | - | - | - | - | - | - | - | - | 100 | - | - | - | UL/CSA | - | - | https://www.marsair.com/Content/Downloads/AccessoriesSupplement/Disconnect-Switch-Submittals.pdf
| 99-143 | Switch, Disconnect, Non-Fused, 600v, 125A, 3Pole, NEMA1 (Pnl/Unit Mntd) | 2010 | All | Accessory | Disconnect | All | - | All | All | 50/60 | - | - | - | - | - | - | - | - | - | - | - | 125 | - | - | - | UL/CSA | - | - | https://www.marsair.com/Content/Downloads/AccessoriesSupplement/Disconnect-Switch-Submittals.pdf
| 99-176 | Switch, Disconnect, Non-Fused, 600v, 20A, 3Pole, NEMA1 (Rmt Mntd By Others) | 925 | All | Accessory | Disconnect | All | - | All | All | 50/60 | - | - | - | - | - | - | - | - | - | - | - | 20 | - | - | - | UL/CSA | - | - | https://www.marsair.com/Content/Downloads/AccessoriesSupplement/Disconnect-Switch-Submittals.pdf
| 99-122 | Switch, Disconnect, Non-Fused, 600v, 32A, 3Pole, NEMA1 (Rmt Mntd By Others) | 925 | All | Accessory | Disconnect | All | - | All | All | 50/60 | - | - | - | - | - | - | - | - | - | - | - | 32 | - | - | - | UL/CSA | - | - | https://www.marsair.com/Content/Downloads/AccessoriesSupplement/Disconnect-Switch-Submittals.pdf
| 99-123 | Switch, Disconnect, Non-Fused, 600v, 80A, 3Pole, NEMA1 (Rmt Mntd By Others) | 1585 | All | Accessory | Disconnect | All | - | All | All | 50/60 | - | - | - | - | - | - | - | - | - | - | - | 80 | - | - | - | UL/CSA | - | - | https://www.marsair.com/Content/Downloads/AccessoriesSupplement/Disconnect-Switch-Submittals.pdf
Furnace Options
Mars furnace options allows the designers, specifiers and engineers to customize the furnace sequencing, operation and materials to meet the application design requirements. Enhanced furnace heat output control systems are available to assist in minimize furnace short-cycling, reduce BTU consumption and maintain a de-stratified and more comfortable local area or space. Stainless steel heat exchangers are available for caustic environments to maintain the standard furnace operational lifecycle.
| IDF-2STG | Accessory, IDF, 2 Stg Adder for Heat Exchangers, 250-400MBH (per furnace) | 445
| IDF-SS | Accessory, IDF, 409 SS Adder for Heat Exchangers, 250-400MBH (per furnace) | 2535 | HV2/EP2/WM/BD | Accessory | Furnace Option | IDF | - | - | All | - | - | - | - | - | - | - | - | - | - | - | - | - | - | - | - | - | - | - | -
| IDF-MOD-RS | Accessory, IDF, Room Sen Mod Adder for Heat Exch, 250-400MBH (0-10Vdc/4-20mA w/Cntrls) (per furnace) | 2755 | HV2/EP2/WM/BD | Accessory | Furnace Option | IDF | - | - | All | - | - | - | - | - | - | - | - | - | - | - | - | - | - | - | - | - | - | - | -

## BD
| Item No. | Item Description | List Price | Series | Category | Accessory Type | Heat Type | Length | 1Ø Voltage | 3Ø Voltage | Hertz | Color | HP | Heat Type Code | Voltage Code | Heat Capacity Code | MBH/kW | # of Mtrs | Mtr Amps | Htr Amps | Temp Rise | MCA | MOP | CFM | FPM | Weight | Accreditations | Mntg Hght Therm Sep | Mntg Hgt Ins Contrl | Online Submittal Links
BD (WindGuard) Series
Applications: Temperature Control for Large Dock Door & Heavy Industrial Applications with Mild Gusts
BD UNHEATED BD UNHEATED BD UNHEATED BD UNHEATED BD UNHEATED BD UNHEATED BD UNHEATED BD UNHEATED BD UNHEATED BD UNHEATED BD UNHEATED BD UNHEATED | Unheated
Mounting Heights: Mounting Heights: Environmental Separation (up to 16') and Insect Control (up to 14')
BD14 Titanium Silver
| BD1496-1UG-TS | BD1496, 1Mtr, 5HP, Unhtd, 208/230v,3ø,60Hz, Galv, TS | 10065 | BD | FG | - | Unheated | 96 | - | 208/230 | 60 | TS | 5 | U | G | - | - | 1 | 14.2/13.0 | - | - | 18/17 | 20/20 | 11700 | 4500 | 600 | - | 16 | 14 | https://www.marsair.com/Content/Downloads/Submittals/BD14-Unheated-Submittals.pdf
| BD1496-1UH-TS | BD1496, 1Mtr, 5HP, Unhtd, 460v,3ø,60Hz, Galv, TS | 10065 | BD | FG | - | Unheated | 96 | - | 460 | 60 | TS | 5 | U | H | - | - | 1 | 6.5 | - | - | 9 | 15 | 11700 | 4500 | 600 | - | 16 | 14 | https://www.marsair.com/Content/Downloads/Submittals/BD14-Unheated-Submittals.pdf
| BD1496-1UI-TS | BD1496, 1Mtr, 5HP, Unhtd, 575v,3ø,60Hz, Galv, TS | 10265 | BD | FG | - | Unheated | 96 | - | 575 | 60 | TS | 5 | U | I | - | - | 1 | 5.3 | - | - | 7 | 15 | 11700 | 4500 | 600 | - | 16 | 14 | https://www.marsair.com/Content/Downloads/Submittals/BD14-Unheated-Submittals.pdf
| BD14120-1UG-TS | BD14120, 1Mtr, 5HP, Unhtd, 208/230v,3ø,60Hz, Galv, TS | 12800 | BD | FG | - | Unheated | 120 | - | 208/230 | 60 | TS | 5 | U | G | - | - | 1 | 14.2/13.0 | - | - | 18/17 | 20/20 | 14650 | 4500 | 700 | - | 16 | 14 | https://www.marsair.com/Content/Downloads/Submittals/BD14-Unheated-Submittals.pdf
| BD14120-1UH-TS | BD14120, 1Mtr, 5HP, Unhtd, 460v,3ø,60Hz, Galv, TS | 12800 | BD | FG | - | Unheated | 120 | - | 460 | 60 | TS | 5 | U | H | - | - | 1 | 6.5 | - | - | 9 | 15 | 14650 | 4500 | 700 | - | 16 | 14 | https://www.marsair.com/Content/Downloads/Submittals/BD14-Unheated-Submittals.pdf
| BD14120-1UI-TS | BD14120, 1Mtr, 5HP, Unhtd, 575v,3ø,60Hz, Galv, TS | 12995 | BD | FG | - | Unheated | 120 | - | 575 | 60 | TS | 5 | U | I | - | - | 1 | 5.3 | - | - | 7 | 15 | 14650 | 4500 | 700 | - | 16 | 14 | https://www.marsair.com/Content/Downloads/Submittals/BD14-Unheated-Submittals.pdf
| BD14144-1UG-TS | BD14144, 1Mtr, 7½HP, Unhtd, 208/230v,3ø,60Hz, Galv, TS | 15350 | BD | FG | - | Unheated | 144 | - | 208/230 | 60 | TS | 7½ | U | G | - | - | 1 | 21.6/20.0 | - | - | 27/25 | 30/30 | 17600 | 4500 | 800 | - | 16 | 14 | https://www.marsair.com/Content/Downloads/Submittals/BD14-Unheated-Submittals.pdf
| BD14144-1UH-TS | BD14144, 1Mtr, 7½HP, Unhtd, 460v,3ø,60Hz, Galv, TS | 15350 | BD | FG | - | Unheated | 144 | - | 460 | 60 | TS | 7½ | U | H | - | - | 1 | 10 | - | - | 13 | 15 | 17600 | 4500 | 800 | - | 16 | 14 | https://www.marsair.com/Content/Downloads/Submittals/BD14-Unheated-Submittals.pdf
| BD14144-1UI-TS | BD14144, 1Mtr, 7½HP, Unhtd, 575v,3ø,60Hz, Galv, TS | 15550 | BD | FG | - | Unheated | 144 | - | 575 | 60 | TS | 7½ | U | I | - | - | 1 | 8.9 | - | - | 12 | 15 | 17600 | 4500 | 800 | - | 16 | 14 | https://www.marsair.com/Content/Downloads/Submittals/BD14-Unheated-Submittals.pdf
| BD14168-1UG-TS | BD14168, 1Mtr, 7½HP, Unhtd, 208/230v,3ø,60Hz, Galv, TS | 17045 | BD | FG | - | Unheated | 168 | - | 208/230 | 60 | TS | 7½ | U | G | - | - | 1 | 21.6/20.0 | - | - | 27/25 | 30/30 | 20500 | 4500 | 900 | - | 16 | 14 | https://www.marsair.com/Content/Downloads/Submittals/BD14-Unheated-Submittals.pdf
| BD14168-1UH-TS | BD14168, 1Mtr, 7½HP, Unhtd, 460v,3ø,60Hz, Galv, TS | 17045 | BD | FG | - | Unheated | 168 | - | 460 | 60 | TS | 7½ | U | H | - | - | 1 | 10 | - | - | 13 | 15 | 20500 | 4500 | 900 | - | 16 | 14 | https://www.marsair.com/Content/Downloads/Submittals/BD14-Unheated-Submittals.pdf
| BD14168-1UI-TS | BD14168, 1Mtr, 7½HP, Unhtd, 575v,3ø,60Hz, Galv, TS | 17245 | BD | FG | - | Unheated | 168 | - | 575 | 60 | TS | 7½ | U | I | - | - | 1 | 8.9 | - | - | 12 | 15 | 20500 | 4500 | 900 | - | 16 | 14 | https://www.marsair.com/Content/Downloads/Submittals/BD14-Unheated-Submittals.pdf
| BD14192-1UG-TS | BD14192, 1Mtr, 10HP, Unhtd, 208/230v,3ø,60Hz, Galv, TS | 19385 | BD | FG | - | Unheated | 192 | - | 208/230 | 60 | TS | 10 | U | G | - | - | 1 | 28.0/26.0 | - | - | 35/33 | 40/35 | 23450 | 4500 | 1000 | - | 16 | 14 | https://www.marsair.com/Content/Downloads/Submittals/BD14-Unheated-Submittals.pdf
| BD14192-1UH-TS | BD14192, 1Mtr, 10HP, Unhtd, 460v,3ø,60Hz, Galv, TS | 19385 | BD | FG | - | Unheated | 192 | - | 460 | 60 | TS | 10 | U | H | - | - | 1 | 13 | - | - | 17 | 20 | 23450 | 4500 | 1000 | - | 16 | 14 | https://www.marsair.com/Content/Downloads/Submittals/BD14-Unheated-Submittals.pdf
| BD14192-1UI-TS | BD14192, 1Mtr, 10HP, Unhtd, 575v,3ø,60Hz, Galv, TS | 19585 | BD | FG | - | Unheated | 192 | - | 575 | 60 | TS | 10 | U | I | - | - | 1 | 10.3 | - | - | 13 | 15 | 23450 | 4500 | 1000 | - | 16 | 14 | https://www.marsair.com/Content/Downloads/Submittals/BD14-Unheated-Submittals.pdf
Mounting Heights: Mounting Heights: Environmental Separation (up to 20') and Insect Control (up to 18')
BD18 Titanium Silver
| BD1896-1UG-TS | BD1896, 1Mtr, 7½HP, Unhtd, 208/230v,3ø,60Hz, Galv, TS | 11360 | BD | FG | - | Unheated | 96 | - | 208/230 | 60 | TS | 7½ | U | G | - | - | 1 | 21.6/20.0 | - | - | 27/25 | 30/30 | 13800 | 5100 | 650 | - | 20 | 18 | https://www.marsair.com/Content/Downloads/Submittals/BD18-Unheated-Submittals.pdf
| BD1896-1UH-TS | BD1896, 1Mtr, 7½HP, Unhtd, 460v,3ø,60Hz, Galv, TS | 11360 | BD | FG | - | Unheated | 96 | - | 460 | 60 | TS | 7½ | U | H | - | - | 1 | 10 | - | - | 13 | 15 | 13800 | 5100 | 650 | - | 20 | 18 | https://www.marsair.com/Content/Downloads/Submittals/BD18-Unheated-Submittals.pdf
| BD1896-1UI-TS | BD1896, 1Mtr, 7½HP, Unhtd, 575v,3ø,60Hz, Galv, TS | 11565 | BD | FG | - | Unheated | 96 | - | 575 | 60 | TS | 7½ | U | I | - | - | 1 | 8.9 | - | - | 12 | 15 | 13800 | 5100 | 650 | - | 20 | 18 | https://www.marsair.com/Content/Downloads/Submittals/BD18-Unheated-Submittals.pdf
| BD18120-1UG-TS | BD18120, 1Mtr, 7½HP, Unhtd, 208/230v,3ø,60Hz, Galv, TS | 13690 | BD | FG | - | Unheated | 120 | - | 208/230 | 60 | TS | 7½ | U | G | - | - | 1 | 21.6/20.0 | - | - | 27/25 | 30/30 | 17255 | 5100 | 750 | - | 20 | 18 | https://www.marsair.com/Content/Downloads/Submittals/BD18-Unheated-Submittals.pdf
| BD18120-1UH-TS | BD18120, 1Mtr, 7½HP, Unhtd, 460v,3ø,60Hz, Galv, TS | 13690 | BD | FG | - | Unheated | 120 | - | 460 | 60 | TS | 7½ | U | H | - | - | 1 | 10 | - | - | 13 | 15 | 17255 | 5100 | 750 | - | 20 | 18 | https://www.marsair.com/Content/Downloads/Submittals/BD18-Unheated-Submittals.pdf
| BD18120-1UI-TS | BD18120, 1Mtr, 7½HP, Unhtd, 575v,3ø,60Hz, Galv, TS | 13895 | BD | FG | - | Unheated | 120 | - | 575 | 60 | TS | 7½ | U | I | - | - | 1 | 8.9 | - | - | 12 | 15 | 17255 | 5100 | 750 | - | 20 | 18 | https://www.marsair.com/Content/Downloads/Submittals/BD18-Unheated-Submittals.pdf
| BD18144-1UG-TS | BD18144, 1Mtr, 10HP, Unhtd, 208/230v,3ø,60Hz, Galv, TS | 15720 | BD | FG | - | Unheated | 144 | - | 208/230 | 60 | TS | 10 | U | G | - | - | 1 | 28.0/26.0 | - | - | 35/33 | 40/35 | 20700 | 5100 | 850 | - | 20 | 18 | https://www.marsair.com/Content/Downloads/Submittals/BD18-Unheated-Submittals.pdf
| BD18144-1UH-TS | BD18144, 1Mtr, 10HP, Unhtd, 460v,3ø,60Hz, Galv, TS | 15720 | BD | FG | - | Unheated | 144 | - | 460 | 60 | TS | 10 | U | H | - | - | 1 | 13 | - | - | 17 | 20 | 20700 | 5100 | 850 | - | 20 | 18 | https://www.marsair.com/Content/Downloads/Submittals/BD18-Unheated-Submittals.pdf
| BD18144-1UI-TS | BD18144, 1Mtr, 10HP, Unhtd, 575v,3ø,60Hz, Galv, TS | 15920 | BD | FG | - | Unheated | 144 | - | 575 | 60 | TS | 10 | U | I | - | - | 1 | 10.3 | - | - | 13 | 15 | 20700 | 5100 | 850 | - | 20 | 18 | https://www.marsair.com/Content/Downloads/Submittals/BD18-Unheated-Submittals.pdf
| BD18168-1UG-TS | BD18168, 1Mtr, 10HP, Unhtd, 208/230v,3ø,60Hz, Galv, TS | 17635 | BD | FG | - | Unheated | 168 | - | 208/230 | 60 | TS | 10 | U | G | - | - | 1 | 28.0/26.0 | - | - | 35/33 | 40/35 | 24100 | 5100 | 950 | - | 20 | 18 | https://www.marsair.com/Content/Downloads/Submittals/BD18-Unheated-Submittals.pdf
| BD18168-1UH-TS | BD18168, 1Mtr, 10HP, Unhtd, 460v,3ø,60Hz, Galv, TS | 17635 | BD | FG | - | Unheated | 168 | - | 460 | 60 | TS | 10 | U | H | - | - | 1 | 13 | - | - | 17 | 20 | 24100 | 5100 | 950 | - | 20 | 18 | https://www.marsair.com/Content/Downloads/Submittals/BD18-Unheated-Submittals.pdf
| BD18168-1UI-TS | BD18168, 1Mtr, 10HP, Unhtd, 575v,3ø,60Hz, Galv, TS | 17830 | BD | FG | - | Unheated | 168 | - | 575 | 60 | TS | 10 | U | I | - | - | 1 | 10.3 | - | - | 13 | 15 | 24100 | 5100 | 950 | - | 20 | 18 | https://www.marsair.com/Content/Downloads/Submittals/BD18-Unheated-Submittals.pdf
| BD18192-1UG-TS | BD18192, 1Mtr, 15HP, Unhtd, 208/230v,3ø,60Hz, Galv, TS | 19470 | BD | FG | - | Unheated | 192 | - | 208/230 | 60 | TS | 15 | U | G | - | - | 1 | 42.0/40.0 | - | - | 53/50 | 60/60 | 27600 | 5100 | 1050 | - | 20 | 18 | https://www.marsair.com/Content/Downloads/Submittals/BD18-Unheated-Submittals.pdf
| BD18192-1UH-TS | BD18192, 1Mtr, 15HP, Unhtd, 460v,3ø,60Hz, Galv, TS | 19470 | BD | FG | - | Unheated | 192 | - | 460 | 60 | TS | 15 | U | H | - | - | 1 | 20 | - | - | 25 | 30 | 27600 | 5100 | 1050 | - | 20 | 18 | https://www.marsair.com/Content/Downloads/Submittals/BD18-Unheated-Submittals.pdf
| BD18192-1UI-TS | BD18192, 1Mtr, 15HP, Unhtd, 575v,3ø,60Hz, Galv, TS | 19670 | BD | FG | - | Unheated | 192 | - | 575 | 60 | TS | 15 | U | I | - | - | 1 | 15.6 | - | - | 20 | 25 | 27600 | 5100 | 1050 | - | 20 | 18 | https://www.marsair.com/Content/Downloads/Submittals/BD18-Unheated-Submittals.pdf
Mounting Heights: Mounting Heights: Environmental Separation (up to 24') and Insect Control (up to 22')
BD22 Titanium Silver
| BD2296-1UG-TS | BD2296, 1Mtr, 10HP, Unhtd, 208/230v,3ø,60Hz, Galv, TS | 11550 | BD | FG | - | Unheated | 96 | - | 208/230 | 60 | TS | 10 | U | G | - | - | 1 | 28.0/26.0 | - | - | 35/33 | 40/35 | 16250 | 6000 | 700 | - | 24 | 22 | https://www.marsair.com/Content/Downloads/Submittals/BD22-Unheated-Submittals.pdf
| BD2296-1UH-TS | BD2296, 1Mtr, 10HP, Unhtd, 460v,3ø,60Hz, Galv, TS | 11550 | BD | FG | - | Unheated | 96 | - | 460 | 60 | TS | 10 | U | H | - | - | 1 | 14 | - | - | 18 | 20 | 16250 | 6000 | 700 | - | 24 | 22 | https://www.marsair.com/Content/Downloads/Submittals/BD22-Unheated-Submittals.pdf
| BD2296-1UI-TS | BD2296, 1Mtr, 10HP, Unhtd, 575v,3ø,60Hz, Galv, TS | 11735 | BD | FG | - | Unheated | 96 | - | 575 | 60 | TS | 10 | U | I | - | - | 1 | 10.3 | - | - | 13 | 15 | 16250 | 6000 | 700 | - | 24 | 22 | https://www.marsair.com/Content/Downloads/Submittals/BD22-Unheated-Submittals.pdf
| BD22120-1UG-TS | BD22120, 1Mtr, 15HP, Unhtd, 208/230v,3ø,60Hz, Galv, TS | 14790 | BD | FG | - | Unheated | 120 | - | 208/230 | 60 | TS | 15 | U | G | - | - | 1 | 42.0/40.0 | - | - | 53/50 | 60/60 | 20300 | 6000 | 800 | - | 24 | 22 | https://www.marsair.com/Content/Downloads/Submittals/BD22-Unheated-Submittals.pdf
| BD22120-1UH-TS | BD22120, 1Mtr, 15HP, Unhtd, 460v,3ø,60Hz, Galv, TS | 14790 | BD | FG | - | Unheated | 120 | - | 460 | 60 | TS | 15 | U | H | - | - | 1 | 20 | - | - | 25 | 30 | 20300 | 6000 | 800 | - | 24 | 22 | https://www.marsair.com/Content/Downloads/Submittals/BD22-Unheated-Submittals.pdf
| BD22120-1UI-TS | BD22120, 1Mtr, 15HP, Unhtd, 575v,3ø,60Hz, Galv, TS | 14995 | BD | FG | - | Unheated | 120 | - | 575 | 60 | TS | 15 | U | I | - | - | 1 | 15.6 | - | - | 20 | 25 | 20300 | 6000 | 800 | - | 24 | 22 | https://www.marsair.com/Content/Downloads/Submittals/BD22-Unheated-Submittals.pdf
| BD22144-1UG-TS | BD22144, 1Mtr, 15HP, Unhtd, 208/230v,3ø,60Hz, Galv, TS | 15990 | BD | FG | - | Unheated | 144 | - | 208/230 | 60 | TS | 15 | U | G | - | - | 1 | 42.0/40.0 | - | - | 53/50 | 60/60 | 24350 | 6000 | 900 | - | 24 | 22 | https://www.marsair.com/Content/Downloads/Submittals/BD22-Unheated-Submittals.pdf
| BD22144-1UH-TS | BD22144, 1Mtr, 15HP, Unhtd, 460v,3ø,60Hz, Galv, TS | 15990 | BD | FG | - | Unheated | 144 | - | 460 | 60 | TS | 15 | U | H | - | - | 1 | 20 | - | - | 25 | 30 | 24350 | 6000 | 900 | - | 24 | 22 | https://www.marsair.com/Content/Downloads/Submittals/BD22-Unheated-Submittals.pdf
| BD22144-1UI-TS | BD22144, 1Mtr, 15HP, Unhtd, 575v,3ø,60Hz, Galv, TS | 16190 | BD | FG | - | Unheated | 144 | - | 575 | 60 | TS | 15 | U | I | - | - | 1 | 15.6 | - | - | 20 | 25 | 24350 | 6000 | 900 | - | 24 | 22 | https://www.marsair.com/Content/Downloads/Submittals/BD22-Unheated-Submittals.pdf
| BD22168-1UG-TS | BD22168, 1Mtr, 20HP, Unhtd, 208/230v,3ø,60Hz, Galv, TS | 20330 | BD | FG | - | Unheated | 168 | - | 208/230 | 60 | TS | 20 | U | G | - | - | 1 | 55.0/51.0 | - | - | 69/64 | 70/70 | 28400 | 6000 | 1000 | - | 24 | 22 | https://www.marsair.com/Content/Downloads/Submittals/BD22-Unheated-Submittals.pdf
| BD22168-1UH-TS | BD22168, 1Mtr, 20HP, Unhtd, 460v,3ø,60Hz, Galv, TS | 20330 | BD | FG | - | Unheated | 168 | - | 460 | 60 | TS | 20 | U | H | - | - | 1 | 25.5 | - | - | 32 | 35 | 28400 | 6000 | 1000 | - | 24 | 22 | https://www.marsair.com/Content/Downloads/Submittals/BD22-Unheated-Submittals.pdf
| BD22168-1UI-TS | BD22168, 1Mtr, 20HP, Unhtd, 575v,3ø,60Hz, Galv, TS | 20655 | BD | FG | - | Unheated | 168 | - | 575 | 60 | TS | 20 | U | I | - | - | 1 | 20.2 | - | - | 26 | 30 | 28400 | 6000 | 1000 | - | 24 | 22 | https://www.marsair.com/Content/Downloads/Submittals/BD22-Unheated-Submittals.pdf
| BD22192-1UG-TS | BD22192, 1Mtr, 20HP, Unhtd, 208/230v,3ø,60Hz, Galv, TS | 21875 | BD | FG | - | Unheated | 192 | - | 208/230 | 60 | TS | 20 | U | G | - | - | 1 | 55.0/51.0 | - | - | 69/64 | 70/70 | 32500 | 6000 | 1100 | - | 24 | 22 | https://www.marsair.com/Content/Downloads/Submittals/BD22-Unheated-Submittals.pdf
| BD22192-1UH-TS | BD22192, 1Mtr, 20HP, Unhtd, 460v,3ø,60Hz, Galv, TS | 21875 | BD | FG | - | Unheated | 192 | - | 460 | 60 | TS | 20 | U | H | - | - | 1 | 25.5 | - | - | 32 | 35 | 32500 | 6000 | 1100 | - | 24 | 22 | https://www.marsair.com/Content/Downloads/Submittals/BD22-Unheated-Submittals.pdf
| BD22192-1UI-TS | BD22192, 1Mtr, 20HP, Unhtd, 575v,3ø,60Hz, Galv, TS | 22210 | BD | FG | - | Unheated | 192 | - | 575 | 60 | TS | 20 | U | I | - | - | 1 | 20.2 | - | - | 26 | 30 | 32500 | 6000 | 1100 | - | 24 | 22 | https://www.marsair.com/Content/Downloads/Submittals/BD22-Unheated-Submittals.pdf
Mounting Heights: Mounting Heights: Environmental Separation (up to 28') and Insect Control (up to 26')
BD26 Titanium Silver
| BD2696-1UG-TS | BD2696, 1Mtr, 15HP, Unhtd, 208/230v,3ø,60Hz, Galv, TS | 11840 | BD | FG | - | Unheated | 96 | - | 208/230 | 60 | TS | 15 | U | G | - | - | 1 | 42.0/40.0 | - | - | 53/50 | 60/60 | 18700 | 6500 | 750 | - | 28 | 26 | https://www.marsair.com/Content/Downloads/Submittals/BD26-Unheated-Submittals.pdf
| BD2696-1UH-TS | BD2696, 1Mtr, 15HP, Unhtd, 460v,3ø,60Hz, Galv, TS | 11840 | BD | FG | - | Unheated | 96 | - | 460 | 60 | TS | 15 | U | H | - | - | 1 | 20 | - | - | 25 | 30 | 18700 | 6500 | 750 | - | 28 | 26 | https://www.marsair.com/Content/Downloads/Submittals/BD26-Unheated-Submittals.pdf
| BD2696-1UI-TS | BD2696, 1Mtr, 15HP, Unhtd, 575v,3ø,60Hz, Galv, TS | 12040 | BD | FG | - | Unheated | 96 | - | 575 | 60 | TS | 15 | U | I | - | - | 1 | 16.8 | - | - | 21 | 25 | 18700 | 6500 | 750 | - | 28 | 26 | https://www.marsair.com/Content/Downloads/Submittals/BD26-Unheated-Submittals.pdf
| BD26120-1UG-TS | BD26120, 1Mtr, 20HP, Unhtd, 208/230v,3ø,60Hz, Galv, TS | 15775 | BD | FG | - | Unheated | 120 | - | 208/230 | 60 | TS | 20 | U | G | - | - | 1 | 55.0/51.0 | - | - | 69/64 | 70/70 | 23400 | 6500 | 850 | - | 28 | 26 | https://www.marsair.com/Content/Downloads/Submittals/BD26-Unheated-Submittals.pdf
| BD26120-1UH-TS | BD26120, 1Mtr, 20HP, Unhtd, 460v,3ø,60Hz, Galv, TS | 15775 | BD | FG | - | Unheated | 120 | - | 460 | 60 | TS | 20 | U | H | - | - | 1 | 25.5 | - | - | 32 | 35 | 23400 | 6500 | 850 | - | 28 | 26 | https://www.marsair.com/Content/Downloads/Submittals/BD26-Unheated-Submittals.pdf
| BD26120-1UI-TS | BD26120, 1Mtr, 20HP, Unhtd, 575v,3ø,60Hz, Galv, TS | 16105 | BD | FG | - | Unheated | 120 | - | 575 | 60 | TS | 20 | U | I | - | - | 1 | 20.2 | - | - | 26 | 30 | 23400 | 6500 | 850 | - | 28 | 26 | https://www.marsair.com/Content/Downloads/Submittals/BD26-Unheated-Submittals.pdf
| BD26144-1UG-TS | BD26144, 1Mtr, 25HP, Unhtd, 208/230v,3ø,60Hz, Galv, TS | 17760 | BD | FG | - | Unheated | 144 | - | 208/230 | 60 | TS | 25 | U | G | - | - | 1 | 65.0/60.0 | - | - | 82/75 | 90/80 | 29200 | 6500 | 950 | - | 28 | 26 | https://www.marsair.com/Content/Downloads/Submittals/BD26-Unheated-Submittals.pdf
| BD26144-1UH-TS | BD26144, 1Mtr, 25HP, Unhtd, 460v,3ø,60Hz, Galv, TS | 17760 | BD | FG | - | Unheated | 144 | - | 460 | 60 | TS | 25 | U | H | - | - | 1 | 30 | - | - | 38 | 40 | 29200 | 6500 | 950 | - | 28 | 26 | https://www.marsair.com/Content/Downloads/Submittals/BD26-Unheated-Submittals.pdf
| BD26144-1UI-TS | BD26144, 1Mtr, 25HP, Unhtd, 575v,3ø,60Hz, Galv, TS | 18095 | BD | FG | - | Unheated | 144 | - | 575 | 60 | TS | 25 | U | I | - | - | 1 | 24.8 | - | - | 31 | 35 | 29200 | 6500 | 950 | - | 28 | 26 | https://www.marsair.com/Content/Downloads/Submittals/BD26-Unheated-Submittals.pdf
| BD26168-1UG-TS | BD26168, 1Mtr, 25HP, Unhtd, 208/230v,3ø,60Hz, Galv, TS | 19840 | BD | FG | - | Unheated | 168 | - | 208/230 | 60 | TS | 25 | U | G | - | - | 1 | 65.0/60.0 | - | - | 82/75 | 90/80 | 32700 | 6500 | 1050 | - | 28 | 26 | https://www.marsair.com/Content/Downloads/Submittals/BD26-Unheated-Submittals.pdf
| BD26168-1UH-TS | BD26168, 1Mtr, 25HP, Unhtd, 460v,3ø,60Hz, Galv, TS | 19840 | BD | FG | - | Unheated | 168 | - | 460 | 60 | TS | 25 | U | H | - | - | 1 | 30 | - | - | 38 | 40 | 32700 | 6500 | 1050 | - | 28 | 26 | https://www.marsair.com/Content/Downloads/Submittals/BD26-Unheated-Submittals.pdf
| BD26168-1UI-TS | BD26168, 1Mtr, 25HP, Unhtd, 575v,3ø,60Hz, Galv, TS | 20170 | BD | FG | - | Unheated | 168 | - | 575 | 60 | TS | 25 | U | I | - | - | 1 | 24.8 | - | - | 31 | 35 | 32700 | 6500 | 1050 | - | 28 | 26 | https://www.marsair.com/Content/Downloads/Submittals/BD26-Unheated-Submittals.pdf
| BD26192-1UG-TS | BD26192, 1Mtr, 30HP, Unhtd, 208/230v,3ø,60Hz, Galv, TS | 25000 | BD | FG | - | Unheated | 192 | - | 208/230 | 60 | TS | 30 | U | G | - | - | 1 | 78.0/71.0 | - | - | 98/89 | 100/90 | 37400 | 6500 | 1150 | - | 28 | 26 | https://www.marsair.com/Content/Downloads/Submittals/BD26-Unheated-Submittals.pdf
| BD26192-1UH-TS | BD26192, 1Mtr, 30HP, Unhtd, 460v,3ø,60Hz, Galv, TS | 25000 | BD | FG | - | Unheated | 192 | - | 460 | 60 | TS | 30 | U | H | - | - | 1 | 35.5 | - | - | 45 | 50 | 37400 | 6500 | 1150 | - | 28 | 26 | https://www.marsair.com/Content/Downloads/Submittals/BD26-Unheated-Submittals.pdf
| BD26192-1UI-TS | BD26192, 1Mtr, 30HP, Unhtd, 575v,3ø,60Hz, Galv, TS | 25330 | BD | FG | - | Unheated | 192 | - | 575 | 60 | TS | 30 | U | I | - | - | 1 | 29.7 | - | - | 38 | 40 | 37400 | 6500 | 1150 | - | 28 | 26 | https://www.marsair.com/Content/Downloads/Submittals/BD26-Unheated-Submittals.pdf
Mounting Heights: Mounting Heights: Environmental Separation (up to 32') and Insect Control (up to 30')
BD30 Titanium Silver
| BD3096-1UG-TS | BD3096, 1Mtr, 20HP, Unhtd, 208/230v,3ø,60Hz, Galv, TS | 14530 | BD | FG | - | Unheated | 96 | - | 208/230 | 60 | TS | 20 | U | G | - | - | 1 | 55.0/51.0 | - | - | 69/64 | 70/70 | 19200 | 6950 | 800 | - | 32 | 30 | https://www.marsair.com/Content/Downloads/Submittals/BD30-Unheated-Submittals.pdf
| BD3096-1UH-TS | BD3096, 1Mtr, 20HP, Unhtd, 460v,3ø,60Hz, Galv, TS | 14415 | BD | FG | - | Unheated | 96 | - | 460 | 60 | TS | 20 | U | H | - | - | 1 | 25.5 | - | - | 32 | 35 | 19200 | 6950 | 800 | - | 32 | 30 | https://www.marsair.com/Content/Downloads/Submittals/BD30-Unheated-Submittals.pdf
| BD3096-1UI-TS | BD3096, 1Mtr, 20HP, Unhtd, 575v,3ø,60Hz, Galv, TS | 14745 | BD | FG | - | Unheated | 96 | - | 575 | 60 | TS | 20 | U | I | - | - | 1 | 20.2 | - | - | 26 | 30 | 19200 | 6950 | 800 | - | 32 | 30 | https://www.marsair.com/Content/Downloads/Submittals/BD30-Unheated-Submittals.pdf
| BD30120-1UG-TS | BD30120, 1Mtr, 25HP, Unhtd, 208/230v,3ø,60Hz, Galv, TS | 17730 | BD | FG | - | Unheated | 120 | - | 208/230 | 60 | TS | 25 | U | G | - | - | 1 | 65.0/60 | - | - | 82/75 | 90/80 | 24900 | 6950 | 900 | - | 32 | 30 | https://www.marsair.com/Content/Downloads/Submittals/BD30-Unheated-Submittals.pdf
| BD30120-1UH-TS | BD30120, 1Mtr, 25HP, Unhtd, 460v,3ø,60Hz, Galv, TS | 17730 | BD | FG | - | Unheated | 120 | - | 460 | 60 | TS | 25 | U | H | - | - | 1 | 30 | - | - | 38 | 40 | 24900 | 6950 | 900 | - | 32 | 30 | https://www.marsair.com/Content/Downloads/Submittals/BD30-Unheated-Submittals.pdf
| BD30120-1UI-TS | BD30120, 1Mtr, 25HP, Unhtd, 575v,3ø,60Hz, Galv, TS | 18060 | BD | FG | - | Unheated | 120 | - | 575 | 60 | TS | 25 | U | I | - | - | 1 | 24.8 | - | - | 31 | 35 | 24900 | 6950 | 900 | - | 32 | 30 | https://www.marsair.com/Content/Downloads/Submittals/BD30-Unheated-Submittals.pdf
| BD30144-1UG-TS | BD30144, 1Mtr, 30HP, Unhtd, 208/230v,3ø,60Hz, Galv, TS | 19815 | BD | FG | - | Unheated | 144 | - | 208/230 | 60 | TS | 30 | U | G | - | - | 1 | 78.0/71.0 | - | - | 98/89 | 100/90 | 30300 | 6950 | 1000 | - | 32 | 30 | https://www.marsair.com/Content/Downloads/Submittals/BD30-Unheated-Submittals.pdf
| BD30144-1UH-TS | BD30144, 1Mtr, 30HP, Unhtd, 460v,3ø,60Hz, Galv, TS | 19815 | BD | FG | - | Unheated | 144 | - | 460 | 60 | TS | 30 | U | H | - | - | 1 | 35.5 | - | - | 45 | 50 | 30300 | 6950 | 1000 | - | 32 | 30 | https://www.marsair.com/Content/Downloads/Submittals/BD30-Unheated-Submittals.pdf
| BD30144-1UI-TS | BD30144, 1Mtr, 30HP, Unhtd, 575v,3ø,60Hz, Galv, TS | 20145 | BD | FG | - | Unheated | 144 | - | 575 | 60 | TS | 30 | U | I | - | - | 1 | 29.7 | - | - | 38 | 40 | 30300 | 6950 | 1000 | - | 32 | 30 | https://www.marsair.com/Content/Downloads/Submittals/BD30-Unheated-Submittals.pdf
| BD30168-1UG-TS | BD30168, 1Mtr, 30HP, Unhtd, 208/230v,3ø,60Hz, Galv, TS | 23305 | BD | FG | - | Unheated | 168 | - | 208/230 | 60 | TS | 30 | U | G | - | - | 1 | 78.0/71.0 | - | - | 98/89 | 100/90 | 33000 | 6950 | 1100 | - | 32 | 30 | https://www.marsair.com/Content/Downloads/Submittals/BD30-Unheated-Submittals.pdf
| BD30168-1UH-TS | BD30168, 1Mtr, 30HP, Unhtd, 460v,3ø,60Hz, Galv, TS | 23305 | BD | FG | - | Unheated | 168 | - | 460 | 60 | TS | 30 | U | H | - | - | 1 | 35.5 | - | - | 45 | 50 | 33000 | 6950 | 1100 | - | 32 | 30 | https://www.marsair.com/Content/Downloads/Submittals/BD30-Unheated-Submittals.pdf
| BD30168-1UI-TS | BD30168, 1Mtr, 30HP, Unhtd, 575v,3ø,60Hz, Galv, TS | 23640 | BD | FG | - | Unheated | 168 | - | 575 | 60 | TS | 30 | U | I | - | - | 1 | 29.7 | - | - | 38 | 40 | 33000 | 6950 | 1100 | - | 32 | 30 | https://www.marsair.com/Content/Downloads/Submittals/BD30-Unheated-Submittals.pdf
| BD30192-2UG-TS | BD30192, 2Mtr,(2) 20HP, Unhtd, 208/230v,3ø,60Hz, Galv, TS | 28485 | BD | FG | - | Unheated | 192 | - | 208/230 | 60 | TS | 20 | U | G | - | - | 2 | 110.0/102.0 | - | - | 138/128 | 150/150 | 38100 | 6950 | 1200 | - | 32 | 30 | https://www.marsair.com/Content/Downloads/Submittals/BD30-Unheated-Submittals.pdf
| BD30192-2UH-TS | BD30192, 2Mtr,(2) 20HP, Unhtd, 460v,3ø,60Hz, Galv, TS | 28485 | BD | FG | - | Unheated | 192 | - | 460 | 60 | TS | 20 | U | H | - | - | 2 | 51 | - | - | 64 | 70 | 38100 | 6950 | 1200 | - | 32 | 30 | https://www.marsair.com/Content/Downloads/Submittals/BD30-Unheated-Submittals.pdf
| BD30192-2UI-TS | BD30192, 2Mtr,(2) 20HP, Unhtd, 575v,3ø,60Hz, Galv, TS | 29150 | BD | FG | - | Unheated | 192 | - | 575 | 60 | TS | 20 | U | I | - | - | 2 | 40.4 | - | - | 51 | 60 | 38100 | 6950 | 1200 | - | 32 | 30 | https://www.marsair.com/Content/Downloads/Submittals/BD30-Unheated-Submittals.pdf
| UNHEATED ACCESSORIES | Please note the following represent the most commonly selected accessory in each respective category
Door Limit Switches
Door limit switches automatically activate and de-activate (start and stop) the air curtain when the door(s) open and close.
Note: Control panel will be required if the air curtain selected is 3 phase or exceeds 250 volts, 20 amps, or 1 total horsepower. Please refer to the panel and/or switch submittals for additional rating details.
Mechanical
Mechanical switches are suitable for all door types and can be used without a control panel or controller if it does not exceed the switch limitations. Mechanical switches are adaptable to varying field conditions and have a large throw (activation range) to compensate for doors that may not close completely. Please refer to the switch submittals for switch limitations and control requirements. (See Severe Duty Options for Washdown and Explosion Proof door limit switches)
| 99-014 | Switch, Door Limit, SPST, 250v,20A,1HP Max, Indoor, NEMA 1, Comb Plunger/Roller Type (Rmt Mntd) | 130 | All | Accessory | Limit Switch | All | - | 230 | - | - | - | 1 | - | - | - | - | - | 20 | - | - | - | - | - | - | - | UR | - | - | https://www.marsair.com/Content/Downloads/AccessoriesSupplement/Door-Limit-Switch-Submittals.pdf
| 99-013 | Switch, Door Limit, SPST, 250v,20A,1HP Max, Indoor, NEMA 1, Plunger Type (Rmt Mntd) | 130 | All | Accessory | Limit Switch | All | - | 230 | - | - | - | 1 | - | - | - | - | - | 20 | - | - | - | - | - | - | - | UR | - | - | https://www.marsair.com/Content/Downloads/AccessoriesSupplement/Door-Limit-Switch-Submittals.pdf
-
Magnetic
Magnetic switches are designed for low profile architectural NEMA 1 applications and are typically used for low voltage controls systems. Input power is limited to 1 phase and 240 volts, and a motor control panel or solid-state controller is required for all magnetic switches when used with unheated, hot water/steam, or indirect gas fired models. Magnetic switches have a narrow throw (activation range, 3/8” or less) and require the door(s) to fully close to de-activate the air curtain(s). Please refer to the switch submittals for switch limitations and control requirements.
Industrial Surface-Mounted
Industrial surface-mounted switches are designed for large factory and warehouse doors. The larger heavier duty aluminum reed switches and magnets allow for high voltage (120 volt), low load (1/2 amp) controls applications, and can withstand the rigors of industrial wear and tear. Conduits are required for high voltage control signals and may be used for 24V controls.
| 99-124 | Switch, Industrial Metallic, Magnetic Reed, Floor Mntd, 120v, NEMA1 (Cntrlr or Pnl Req) | 310 | All | Accessory | Limit Switch | All | - | 115 | - | - | - | - | - | - | - | - | - | - | - | - | - | - | - | - | - | - | - | - | https://www.marsair.com/Content/Downloads/AccessoriesSupplement/Magnetic-Door-Switch-Submittals.pdf
| 99-125 | Switch, Industrial Metallic, Magnetic Reed, Surface Mntd, 120v, NEMA1 (Cntrlr or Pnl Req) | 310 | All | Accessory | Limit Switch | All | - | 115 | - | - | - | - | - | - | - | - | - | - | - | - | - | - | - | - | - | - | - | - | https://www.marsair.com/Content/Downloads/AccessoriesSupplement/Magnetic-Door-Switch-Submittals.pdf
-
Motor Control Panels
Mars Motor Control Panels (“Motor Starters”) integrate with Mars air curtain(s) to automatically and/or manually activate and de-activate (start and stop) the air curtain, via H-O-A (Hands-Off-Automatic), when the door(s) open and close. A panel is required when the air curtain uses 3 phase power or exceeds the door limit switch electrical limitations. Available in all voltages, horsepower, and phases with 115-volt control standard (24V available as an Options) for unheated, hot water/steam, and indirect gas fired units. All panels are NEMA 1, designed for indoor use to provide protection to personnel against access to hazardous parts, and to provide a degree of protection to the equipment against ingress of solid foreign objects.
Unheated
| BD | [14 empty] | -
| MCPE-1UG | CtrlPanel, 1Mtr, 5HP, Unhtd, 208/230v,3Ø,60Hz (Rmt Mntd) | 1635 | BD | Accessory | Control Panel | Unheated | - | - | 208/230 | 60 | TS | 5 | U | G | - | - | 1 | - | - | - | - | - | - | - | - | UL508 | - | - | https://www.marsair.com/Content/Downloads/AccessoriesSupplement/Motor-Control-Panel-Submittals.pdf
| MCPE-1UH | CtrlPanel, 1Mtr, 5HP, Unhtd, 460v,3Ø,60Hz (Rmt Mntd) | 1635 | BD | Accessory | Control Panel | Unheated | - | - | 460 | 60 | TS | 5 | U | H | - | - | 1 | - | - | - | - | - | - | - | - | UL508 | - | - | https://www.marsair.com/Content/Downloads/AccessoriesSupplement/Motor-Control-Panel-Submittals.pdf
| MCPE-1UI | CtrlPanel, 1Mtr, 5HP, Unhtd, 575v,3Ø,60Hz (Rmt Mntd) | 1635 | BD | Accessory | Control Panel | Unheated | - | - | 575 | 60 | TS | 5 | U | I | - | - | 1 | - | - | - | - | - | - | - | - | UL508 | - | - | https://www.marsair.com/Content/Downloads/AccessoriesSupplement/Motor-Control-Panel-Submittals.pdf
| MCPG-1UG | CtrlPanel, 1Mtr, 7½HP, Unhtd, 208/230v,3Ø,60Hz (Rmt Mntd) | 1745 | BD | Accessory | Control Panel | Unheated | - | - | 208/230 | 60 | TS | 7½ | U | G | - | - | 1 | - | - | - | - | - | - | - | - | UL508 | - | - | https://www.marsair.com/Content/Downloads/AccessoriesSupplement/Motor-Control-Panel-Submittals.pdf
| MCPG-1UH | CtrlPanel, 1Mtr, 7½HP, Unhtd, 460v,3Ø,60Hz (Rmt Mntd) | 1745 | BD | Accessory | Control Panel | Unheated | - | - | 460 | 60 | TS | 7½ | U | H | - | - | 1 | - | - | - | - | - | - | - | - | UL508 | - | - | https://www.marsair.com/Content/Downloads/AccessoriesSupplement/Motor-Control-Panel-Submittals.pdf
| MCPG-1UI | CtrlPanel, 1Mtr, 7½HP, Unhtd, 575v,3Ø,60Hz (Rmt Mntd) | 1745 | BD | Accessory | Control Panel | Unheated | - | - | 575 | 60 | TS | 7½ | U | I | - | - | 1 | - | - | - | - | - | - | - | - | UL508 | - | - | https://www.marsair.com/Content/Downloads/AccessoriesSupplement/Motor-Control-Panel-Submittals.pdf
| MCPH-1UG | CtrlPanel, 1Mtr, 10HP, Unhtd, 208/230v,3Ø,60Hz (Rmt Mntd) | 1850 | BD | Accessory | Control Panel | Unheated | - | - | 208/230 | 60 | TS | 10 | U | G | - | - | 1 | - | - | - | - | - | - | - | - | UL508 | - | - | https://www.marsair.com/Content/Downloads/AccessoriesSupplement/Motor-Control-Panel-Submittals.pdf
| MCPH-1UH | CtrlPanel, 1Mtr, 10HP, Unhtd, 460v,3Ø,60Hz (Rmt Mntd) | 1850 | BD | Accessory | Control Panel | Unheated | - | - | 460 | 60 | TS | 10 | U | H | - | - | 1 | - | - | - | - | - | - | - | - | UL508 | - | - | https://www.marsair.com/Content/Downloads/AccessoriesSupplement/Motor-Control-Panel-Submittals.pdf
| MCPH-1UI | CtrlPanel, 1Mtr, 10HP, Unhtd, 575v,3Ø,60Hz (Rmt Mntd) | 1850 | BD | Accessory | Control Panel | Unheated | - | - | 575 | 60 | TS | 10 | U | I | - | - | 1 | - | - | - | - | - | - | - | - | UL508 | - | - | https://www.marsair.com/Content/Downloads/AccessoriesSupplement/Motor-Control-Panel-Submittals.pdf
| MCPI-1UG | CtrlPanel, 1Mtr, 15HP, Unhtd, 208/230v,3Ø,60Hz (Rmt Mntd) | 1955 | BD | Accessory | Control Panel | Unheated | - | - | 208/230 | 60 | TS | 15 | U | G | - | - | 1 | - | - | - | - | - | - | - | - | UL508 | - | - | https://www.marsair.com/Content/Downloads/AccessoriesSupplement/Motor-Control-Panel-Submittals.pdf
| MCPI-1UH | CtrlPanel, 1Mtr, 15HP, Unhtd, 460v,3Ø,60Hz (Rmt Mntd) | 1955 | BD | Accessory | Control Panel | Unheated | - | - | 460 | 60 | TS | 15 | U | H | - | - | 1 | - | - | - | - | - | - | - | - | UL508 | - | - | https://www.marsair.com/Content/Downloads/AccessoriesSupplement/Motor-Control-Panel-Submittals.pdf
| MCPI-1UI | CtrlPanel, 1Mtr, 15HP, Unhtd, 575v,3Ø,60Hz (Rmt Mntd) | 1955 | BD | Accessory | Control Panel | Unheated | - | - | 575 | 60 | TS | 15 | U | I | - | - | 1 | - | - | - | - | - | - | - | - | UL508 | - | - | https://www.marsair.com/Content/Downloads/AccessoriesSupplement/Motor-Control-Panel-Submittals.pdf
| MCPJ-1UG | CtrlPanel, 1Mtr, 20HP, Unhtd, 208/230v,3Ø,60Hz (Rmt Mntd) | 2120 | BD | Accessory | Control Panel | Unheated | - | - | 208/230 | 60 | TS | 20 | U | G | - | - | 1 | - | - | - | - | - | - | - | - | UL508 | - | - | https://www.marsair.com/Content/Downloads/AccessoriesSupplement/Motor-Control-Panel-Submittals.pdf
| MCPJ-1UH | CtrlPanel, 1Mtr, 20HP, Unhtd, 4603Ø,60Hz (Rmt Mntd) | 2120 | BD | Accessory | Control Panel | Unheated | - | - | 460 | 60 | TS | 20 | U | H | - | - | 1 | - | - | - | - | - | - | - | - | UL508 | - | - | https://www.marsair.com/Content/Downloads/AccessoriesSupplement/Motor-Control-Panel-Submittals.pdf
| MCPJ-1UI | CtrlPanel, 1Mtr, 20HP, Unhtd, 575V,3Ø,60Hz (Rmt Mntd) | 2120 | BD | Accessory | Control Panel | Unheated | - | - | 575 | 60 | TS | 20 | U | I | - | - | 1 | - | - | - | - | - | - | - | - | UL508 | - | - | https://www.marsair.com/Content/Downloads/AccessoriesSupplement/Motor-Control-Panel-Submittals.pdf
| MCPK-1UG | CtrlPanel, 1Mtr, 25HP, Unhtd, 208/230v,3Ø,60Hz (Rmt Mntd) | 2240 | BD | Accessory | Control Panel | Unheated | - | - | 208/230 | 60 | TS | 25 | U | G | - | - | 1 | - | - | - | - | - | - | - | - | UL508 | - | - | https://www.marsair.com/Content/Downloads/AccessoriesSupplement/Motor-Control-Panel-Submittals.pdf
| MCPK-1UH | CtrlPanel, 1Mtr, 25HP, Unhtd, 460v,3Ø,60Hz (Rmt Mntd) | 2240 | BD | Accessory | Control Panel | Unheated | - | - | 460 | 60 | TS | 25 | U | H | - | - | 1 | - | - | - | - | - | - | - | - | UL508 | - | - | https://www.marsair.com/Content/Downloads/AccessoriesSupplement/Motor-Control-Panel-Submittals.pdf
| MCPK-1UI | CtrlPanel, 1Mtr, 25HP, Unhtd, 575v,3Ø,60Hz (Rmt Mntd) | 2240 | BD | Accessory | Control Panel | Unheated | - | - | 575 | 60 | TS | 25 | U | I | - | - | 1 | - | - | - | - | - | - | - | - | UL508 | - | - | https://www.marsair.com/Content/Downloads/AccessoriesSupplement/Motor-Control-Panel-Submittals.pdf
| MCPL-1UG | CtrlPanel, 1Mtr, 30HP, Unhtd, 208/230v,3Ø,60Hz (Rmt Mntd) | 2295 | BD | Accessory | Control Panel | Unheated | - | - | 208/230 | 60 | TS | 30 | U | G | - | - | 1 | - | - | - | - | - | - | - | - | UL508 | - | - | https://www.marsair.com/Content/Downloads/AccessoriesSupplement/Motor-Control-Panel-Submittals.pdf
| MCPL-1UH | CtrlPanel, 1Mtr, 30HP, Unhtd, 460v,3Ø,60Hz (Rmt Mntd) | 2295 | BD | Accessory | Control Panel | Unheated | - | - | 460 | 60 | TS | 30 | U | H | - | - | 1 | - | - | - | - | - | - | - | - | UL508 | - | - | https://www.marsair.com/Content/Downloads/AccessoriesSupplement/Motor-Control-Panel-Submittals.pdf
| MCPL-1UI | CtrlPanel, 1Mtr, 30HP, Unhtd, 575v,3Ø,60Hz (Rmt Mntd) | 2295 | BD | Accessory | Control Panel | Unheated | - | - | 575 | 60 | TS | 30 | U | I | - | - | 1 | - | - | - | - | - | - | - | - | UL508 | - | - | https://www.marsair.com/Content/Downloads/AccessoriesSupplement/Motor-Control-Panel-Submittals.pdf
| MCPJ-2UG | CtrlPanel, 2Mtr, 20HP, Unhtd, 208/2303Ø,60Hz (Rmt Mntd) | 2285 | BD | Accessory | Control Panel | Unheated | - | - | 208/230 | 60 | TS | 20 | U | G | - | - | 2 | - | - | - | - | - | - | - | - | UL508 | - | - | https://www.marsair.com/Content/Downloads/AccessoriesSupplement/Motor-Control-Panel-Submittals.pdf
| MCPJ-2UH | CtrlPanel, 2Mtr, 20HP, Unhtd, 460V,3Ø,60Hz (Rmt Mntd) | 2285 | BD | Accessory | Control Panel | Unheated | - | - | 460 | 60 | TS | 20 | U | H | - | - | 2 | - | - | - | - | - | - | - | - | UL508 | - | - | https://www.marsair.com/Content/Downloads/AccessoriesSupplement/Motor-Control-Panel-Submittals.pdf
| MCPJ-2UI | CtrlPanel, 2Mtr, 20HP, Unhtd, 575V,3Ø,60Hz (Rmt Mntd) | 2285 | BD | Accessory | Control Panel | Unheated | - | - | 575 | 60 | TS | 20 | U | I | - | - | 2 | - | - | - | - | - | - | - | - | UL508 | - | - | https://www.marsair.com/Content/Downloads/AccessoriesSupplement/Motor-Control-Panel-Submittals.pdf
-
Panel Mounted Options can be added to a Mars Motor Control Panels and customized with multiple control options and accessories to suit a variety of customer needs and applications.
Panel Mounted Options
| MCP-TD | Accessory, Panel Mounted, Adjustable Time Delay, 1sec-17min, 24V-120V Cntrl, Unhtd/HW/S/IDF (Pnl Req'd) | 355 | All | Accessory | Mounted Option | Unheated/HW/S/IDF | - | All | All | - | - | - | - | - | - | - | - | - | - | - | - | - | - | - | - | - | - | - | https://www.marsair.com/Content/Downloads/AccessoriesSupplement/Motor-Control-Panel-Submittals.pdf
| MCP-VR | Accessory, Panel Mounted, VFD Ready, Unhtd/HW/S/IDF (Pnl & External Stand Alone VFD Req'd) | 655 | All | Accessory | Mounted Option | Unheated/HW/S/IDF | - | All | All | - | - | - | - | - | - | - | - | - | - | - | - | - | - | - | - | - | - | - | https://www.marsair.com/Content/Downloads/AccessoriesSupplement/Motor-Control-Panel-Submittals.pdf
| MCP-24V | Accessory, Panel Mounted, Transformer, Unhtd/HW/S, 24V Cntrl (Pnl Req'd) | 215 | All | Accessory | Mounted Option | Unheated/HW/S | - | All | All | - | - | - | - | - | - | - | - | - | - | - | - | - | - | - | - | - | - | - | https://www.marsair.com/Content/Downloads/AccessoriesSupplement/Motor-Control-Panel-Submittals.pdf
| MCP-FI | Accessory, Panel Mounted, Fire Alarm System Interlock, All Unhtd/HW/S/IDF (Pnl Req'd w/ 24v Circuit) | 410 | All | Accessory | Mounted Option | Unheated/HW/S/IDF | - | All | All | - | - | - | - | - | - | - | - | - | - | - | - | - | - | - | - | - | - | - | https://www.marsair.com/Content/Downloads/AccessoriesSupplement/Motor-Control-Panel-Submittals.pdf
-
VFD (Variable Frequency Drive)
A Variable Frequency Drive (VFD, also known as an adjustable speed drive, adjustable frequency drive, AC drive, microdrive, or inverter) controls the motor speed by varying the frequency and voltage supplied to the electric motor. In addition to reducing the motor’s energy consumption, reduced motor speed may be required for certain applications. VFDs may only be used for inverter-rated motors, and always require 3 phase output power. VFDs can be factory-installed or mounted remotely as a standalone controller.
| 27-016S | Accessory, VFD, 3-5HP, 208/230v,3Ø,60Hz, Stand Alone, NEMA1 (Field installed and wired) | 1585 | STD2/QP10/PH10/PH12/HV2/WM/BD | Accessory | Speed Controller | All | - | - | 208/230 | 60 | - | 5 | - | G | - | - | - | - | - | - | - | - | - | - | - | - | - | - | https://www.marsair.com/Content/Downloads/AccessoriesSupplement/VFD-Submittal.pdf
| 27-028S | Accessory, VFD, 3-5HP, 460v,3Ø,60Hz, Stand Alone, NEMA1 (Field installed and wired) | 1585 | STD2/QP10/PH10/PH12/HV2/WM/BD | Accessory | Speed Controller | All | - | - | 460 | 60 | - | 5 | - | H | - | - | - | - | - | - | - | - | - | - | - | - | - | - | https://www.marsair.com/Content/Downloads/AccessoriesSupplement/VFD-Submittal.pdf
| 27-021S | Accessory, VFD, 3-5HP, 575v,3Ø,60Hz, Stand Alone, NEMA1 (Field installed and wired) | 1660 | STD2/QP10/PH10/PH12/HV2/WM/BD | Accessory | Speed Controller | All | - | - | 575 | 60 | - | 5 | - | I | - | - | - | - | - | - | - | - | - | - | - | - | - | - | https://www.marsair.com/Content/Downloads/AccessoriesSupplement/VFD-Submittal.pdf
| 27-002S | Accessory, VFD, 7 1/2HP, 208/230v,3Ø,60Hz, Stand Alone, NEMA1 (Field installed and wired) | 1890 | STD2/QP10/PH10/PH12/HV2/WM/BD | Accessory | Speed Controller | All | - | - | 208/230 | 60 | - | 7½ | - | G | - | - | - | - | - | - | - | - | - | - | - | - | - | - | https://www.marsair.com/Content/Downloads/AccessoriesSupplement/VFD-Submittal.pdf
| 27-008S | Accessory, VFD, 7 1/2HP, 460v,3Ø,60Hz, Stand Alone, NEMA1 (Field installed and wired) | 1890 | STD2/QP10/PH10/PH12/HV2/WM/BD | Accessory | Speed Controller | All | - | - | 460 | 60 | - | 7½ | - | H | - | - | - | - | - | - | - | - | - | - | - | - | - | - | https://www.marsair.com/Content/Downloads/AccessoriesSupplement/VFD-Submittal.pdf
| 27-044S | Accessory, VFD, 7 1/2HP, 575v,3Ø,60Hz, Stand Alone, NEMA1 (Field installed and wired) | 1995 | STD2/QP10/PH10/PH12/HV2/WM/BD | Accessory | Speed Controller | All | - | - | 575 | 60 | - | 7½ | - | I | - | - | - | - | - | - | - | - | - | - | - | - | - | - | https://www.marsair.com/Content/Downloads/AccessoriesSupplement/VFD-Submittal.pdf
| 27-003S | Accessory, VFD, 10HP, 208/230v,3Ø,60Hz, Stand Alone, NEMA1 (Field installed and wired) | 2100 | STD2/QP10/PH10/PH12/HV2/WM/BD | Accessory | Speed Controller | All | - | - | 208/230 | 60 | - | 10 | - | G | - | - | - | - | - | - | - | - | - | - | - | - | - | - | https://www.marsair.com/Content/Downloads/AccessoriesSupplement/VFD-Submittal.pdf
| 27-009S | Accessory, VFD, 10HP, 460v,3Ø,60Hz, Stand Alone, NEMA1 (Field installed and wired) | 2100 | STD2/QP10/PH10/PH12/HV2/WM/BD | Accessory | Speed Controller | All | - | - | 460 | 60 | - | 10 | - | H | - | - | - | - | - | - | - | - | - | - | - | - | - | - | https://www.marsair.com/Content/Downloads/AccessoriesSupplement/VFD-Submittal.pdf
| 27-045S | Accessory, VFD, 10HP, 575v,3Ø,60Hz, Stand Alone, NEMA1 (Field installed and wired) | 2320 | STD2/QP10/PH10/PH12/HV2/WM/BD | Accessory | Speed Controller | All | - | - | 575 | 60 | - | 10 | - | I | - | - | - | - | - | - | - | - | - | - | - | - | - | - | https://www.marsair.com/Content/Downloads/AccessoriesSupplement/VFD-Submittal.pdf
| 27-004S | Accessory, VFD, 15HP, 208/230v,3Ø,60Hz, Stand Alone, NEMA1 (Field installed and wired) | 4380 | STD2/QP10/PH10/PH12/HV2/WM/BD | Accessory | Speed Controller | All | - | - | 208/230 | 60 | - | 15 | - | G | - | - | - | - | - | - | - | - | - | - | - | - | - | - | https://www.marsair.com/Content/Downloads/AccessoriesSupplement/VFD-Submittal.pdf
| 27-010S | Accessory, VFD, 15HP, 460v,3Ø,60Hz, Stand Alone, NEMA1 (Field installed and wired) | 4380 | STD2/QP10/PH10/PH12/HV2/WM/BD | Accessory | Speed Controller | All | - | - | 460 | 60 | - | 15 | - | H | - | - | - | - | - | - | - | - | - | - | - | - | - | - | https://www.marsair.com/Content/Downloads/AccessoriesSupplement/VFD-Submittal.pdf
| 27-017S | Accessory, VFD, 15HP, 575v,3Ø,60Hz, Stand Alone, NEMA1 (Field installed and wired) | 4600 | STD2/QP10/PH10/PH12/HV2/WM/BD | Accessory | Speed Controller | All | - | - | 575 | 60 | - | 15 | - | I | - | - | - | - | - | - | - | - | - | - | - | - | - | - | https://www.marsair.com/Content/Downloads/AccessoriesSupplement/VFD-Submittal.pdf
-
BMS
Mars offers enhanced control features for “Smart Buildings” to increase their operational and energy efficiency. The Mars BMS (Building Management System) options offer an easy and seamless integration with industry standard BMS or BAS (Building Automation System) to assist in monitoring and controlling all its mechanical and electrical equipment. This is achieved through a computer-based control system that utilizes various Internet protocols and open standards. Mars offers BACnet as its standard enhanced communication platform.
| BMS-301 | Accessory, BMS Adder for Monitor Only, All Unhtd (Pnl Req'd w/ 24v Circuit) | 360 | All | Accessory | Control Option | Unheated | - | All | All | - | - | - | - | - | - | - | - | - | - | - | - | - | - | - | - | - | - | - | https://www.marsair.com/Content/Downloads/AccessoriesSupplement/Motor-Control-Panel-Submittals.pdf
| BMS-302 | Accessory, BMS Adder for Control Only, All Unhtd (Pnl Req'd w/ 24v Circuit) | 410 | All | Accessory | Control Option | Unheated | - | All | All | - | - | - | - | - | - | - | - | - | - | - | - | - | - | - | - | - | - | - | https://www.marsair.com/Content/Downloads/AccessoriesSupplement/Motor-Control-Panel-Submittals.pdf
| BMS-303 | Accessory, BMS Adder for Mntr&Cntrl, All Unhtd (Pnl Req'd w/ 24v Circuit) | 440 | All | Accessory | Control Option | Unheated | - | All | All | - | - | - | - | - | - | - | - | - | - | - | - | - | - | - | - | - | - | - | https://www.marsair.com/Content/Downloads/AccessoriesSupplement/Motor-Control-Panel-Submittals.pdf
-
Disconnects
Mars disconnects are intended to manually open a circuit to disconnect power from a unit for servicing and/or during an overcurrent or short-circuit event. This is a line of protection for the air curtain and any other equipment that is integrated with it. In addition, it also serves as a mechanism for providing safe access to the unit for periodic maintenance and service, with most having the ability to “lock-out and tag” the input power.
Disconnects are typically shipped remote mounted for field installation and wiring. This is mainly due to the physical size of the disconnect and thickness of the conduit required to integrate with the air curtain. Smaller amperage systems can be panel or unit mounted, but remote mounting as a standalone option is the most practical for higher amperage systems and fused type disconnects.
Fused
A fused disconnect switch is a combination of a manual switch to disconnect the circuit and fuses to shut the circuit off in the event of a problem. The disconnect and fuses are sized according to the unit voltage and amperage. Please refer to the disconnect submittals for additional details and selection guide.
| 99-008-20 | Switch, Disconnect, Fused, 240v, 20A, 3Pole, NEMA3R (Rmt Mntd By Others) | 1240 | All | Accessory | Disconnect | All | - | 115/208/220/230 | 208/230 | 50/60 | - | - | - | - | - | - | - | - | - | - | - | 20 | - | - | - | UL/CSA | - | - | https://www.marsair.com/Content/Downloads/AccessoriesSupplement/Disconnect-Switch-Submittals.pdf
| 99-008-25 | Switch, Disconnect, Fused, 240v, 25A, 3Pole, NEMA3R (Rmt Mntd By Others) | 1240 | All | Accessory | Disconnect | All | - | 115/208/220/230 | 208/230 | 50/60 | - | - | - | - | - | - | - | - | - | - | - | 25 | - | - | - | UL/CSA | - | - | https://www.marsair.com/Content/Downloads/AccessoriesSupplement/Disconnect-Switch-Submittals.pdf
| 99-008-30 | Switch, Disconnect, Fused, 240v, 30A, 3Pole, NEMA3R (Rmt Mntd By Others) | 1240 | All | Accessory | Disconnect | All | - | 115/208/220/230 | 208/230 | 50/60 | - | - | - | - | - | - | - | - | - | - | - | 30 | - | - | - | UL/CSA | - | - | https://www.marsair.com/Content/Downloads/AccessoriesSupplement/Disconnect-Switch-Submittals.pdf
| 99-009-35 | Switch, Disconnect, Fused, 240v, 35A, 3Pole, NEMA3R (Rmt Mntd By Others) | 1240 | All | Accessory | Disconnect | All | - | 115/208/220/230 | 208/230 | 50/60 | - | - | - | - | - | - | - | - | - | - | - | 35 | - | - | - | UL/CSA | - | - | https://www.marsair.com/Content/Downloads/AccessoriesSupplement/Disconnect-Switch-Submittals.pdf
| 99-009-40 | Switch, Disconnect, Fused, 240v, 40A, 3Pole, NEMA3R (Rmt Mntd By Others) | 1240 | All | Accessory | Disconnect | All | - | 115/208/220/230 | 208/230 | 50/60 | - | - | - | - | - | - | - | - | - | - | - | 40 | - | - | - | UL/CSA | - | - | https://www.marsair.com/Content/Downloads/AccessoriesSupplement/Disconnect-Switch-Submittals.pdf
| 99-009-45 | Switch, Disconnect, Fused, 240v, 45A, 3Pole, NEMA3R (Rmt Mntd By Others) | 1240 | All | Accessory | Disconnect | All | - | 115/208/220/230 | 208/230 | 50/60 | - | - | - | - | - | - | - | - | - | - | - | 45 | - | - | - | UL/CSA | - | - | https://www.marsair.com/Content/Downloads/AccessoriesSupplement/Disconnect-Switch-Submittals.pdf
| 99-009-50 | Switch, Disconnect, Fused, 240v, 50A, 3Pole, NEMA3R (Rmt Mntd By Others) | 1240 | All | Accessory | Disconnect | All | - | 115/208/220/230 | 208/230 | 50/60 | - | - | - | - | - | - | - | - | - | - | - | 50 | - | - | - | UL/CSA | - | - | https://www.marsair.com/Content/Downloads/AccessoriesSupplement/Disconnect-Switch-Submittals.pdf
| 99-009-60 | Switch, Disconnect, Fused, 240v, 60A, 3Pole, NEMA3R (Rmt Mntd By Others) | 1240 | All | Accessory | Disconnect | All | - | 115/208/220/230 | 208/230 | 50/60 | - | - | - | - | - | - | - | - | - | - | - | 60 | - | - | - | UL/CSA | - | - | https://www.marsair.com/Content/Downloads/AccessoriesSupplement/Disconnect-Switch-Submittals.pdf
| 99-010-10 | Switch, Disconnect, Fused, 600v, 10A, 3Pole, NEMA3R (Rmt Mntd By Others) | 2095 | All | Accessory | Disconnect | All | - | All | All | 50/60 | - | - | - | - | - | - | - | - | - | - | - | 10 | - | - | - | UL/CSA | - | - | https://www.marsair.com/Content/Downloads/AccessoriesSupplement/Disconnect-Switch-Submittals.pdf
| 99-010-15 | Switch, Disconnect, Fused, 600v, 15A, 3Pole, NEMA3R (Rmt Mntd By Others) | 2095 | All | Accessory | Disconnect | All | - | All | All | 50/60 | - | - | - | - | - | - | - | - | - | - | - | 15 | - | - | - | UL/CSA | - | - | https://www.marsair.com/Content/Downloads/AccessoriesSupplement/Disconnect-Switch-Submittals.pdf
| 99-010-20 | Switch, Disconnect, Fused, 600v, 20A, 3Pole, NEMA3R (Rmt Mntd By Others) | 2095 | All | Accessory | Disconnect | All | - | All | All | 50/60 | - | - | - | - | - | - | - | - | - | - | - | 20 | - | - | - | UL/CSA | - | - | https://www.marsair.com/Content/Downloads/AccessoriesSupplement/Disconnect-Switch-Submittals.pdf
| 99-010-25 | Switch, Disconnect, Fused, 600v, 25A, 3Pole, NEMA3R (Rmt Mntd By Others) | 2095 | All | Accessory | Disconnect | All | - | All | All | 50/60 | - | - | - | - | - | - | - | - | - | - | - | 25 | - | - | - | UL/CSA | - | - | https://www.marsair.com/Content/Downloads/AccessoriesSupplement/Disconnect-Switch-Submittals.pdf
| 99-010-30 | Switch, Disconnect, Fused, 600v, 30A, 3Pole, NEMA3R (Rmt Mntd By Others) | 2095 | All | Accessory | Disconnect | All | - | All | All | 50/60 | - | - | - | - | - | - | - | - | - | - | - | 30 | - | - | - | UL/CSA | - | - | https://www.marsair.com/Content/Downloads/AccessoriesSupplement/Disconnect-Switch-Submittals.pdf
| 99-011-35 | Switch, Disconnect, Fused, 600v, 35A, 3Pole, NEMA3R (Rmt Mntd By Others) | 2320 | All | Accessory | Disconnect | All | - | All | All | 50/60 | - | - | - | - | - | - | - | - | - | - | - | 35 | - | - | - | UL/CSA | - | - | https://www.marsair.com/Content/Downloads/AccessoriesSupplement/Disconnect-Switch-Submittals.pdf
| 99-011-40 | Switch, Disconnect, Fused, 600v, 40A, 3Pole, NEMA3R (Rmt Mntd By Others) | 2320 | All | Accessory | Disconnect | All | - | All | All | 50/60 | - | - | - | - | - | - | - | - | - | - | - | 40 | - | - | - | UL/CSA | - | - | https://www.marsair.com/Content/Downloads/AccessoriesSupplement/Disconnect-Switch-Submittals.pdf
| 99-011-45 | Switch, Disconnect, Fused, 600v, 45A, 3Pole, NEMA3R (Rmt Mntd By Others) | 2320 | All | Accessory | Disconnect | All | - | All | All | 50/60 | - | - | - | - | - | - | - | - | - | - | - | 45 | - | - | - | UL/CSA | - | - | https://www.marsair.com/Content/Downloads/AccessoriesSupplement/Disconnect-Switch-Submittals.pdf
| 99-011-50 | Switch, Disconnect, Fused, 600v, 50A, 3Pole, NEMA3R (Rmt Mntd By Others) | 2320 | All | Accessory | Disconnect | All | - | All | All | 50/60 | - | - | - | - | - | - | - | - | - | - | - | 50 | - | - | - | UL/CSA | - | - | https://www.marsair.com/Content/Downloads/AccessoriesSupplement/Disconnect-Switch-Submittals.pdf
| 99-011-60 | Switch, Disconnect, Fused, 600v, 60A, 3Pole, NEMA3R (Rmt Mntd By Others) | 2320 | All | Accessory | Disconnect | All | - | All | All | 50/60 | - | - | - | - | - | - | - | - | - | - | - | 60 | - | - | - | UL/CSA | - | - | https://www.marsair.com/Content/Downloads/AccessoriesSupplement/Disconnect-Switch-Submittals.pdf
| 99-153-20 | Switch, Disconnect, Fused, 240v, 20A, 3Pole, NEMA1 (Pnl/Unit Mntd) | 1370 | All | Accessory | Disconnect | All | - | 115/208/220/230 | 208/230 | 50/60 | - | - | - | - | - | - | - | - | - | - | - | 20 | - | - | - | UL/CSA | - | - | https://www.marsair.com/Content/Downloads/AccessoriesSupplement/Disconnect-Switch-Submittals.pdf
| 99-153-25 | Switch, Disconnect, Fused, 240v, 25A, 3Pole, NEMA1 (Pnl/Unit Mntd) | 1370 | All | Accessory | Disconnect | All | - | 115/208/220/230 | 208/230 | 50/60 | - | - | - | - | - | - | - | - | - | - | - | 25 | - | - | - | UL/CSA | - | - | https://www.marsair.com/Content/Downloads/AccessoriesSupplement/Disconnect-Switch-Submittals.pdf
| 99-153-30 | Switch, Disconnect, Fused, 240v, 30A, 3Pole, NEMA1 (Pnl/Unit Mntd) | 1370 | All | Accessory | Disconnect | All | - | 115/208/220/230 | 208/230 | 50/60 | - | - | - | - | - | - | - | - | - | - | - | 30 | - | - | - | UL/CSA | - | - | https://www.marsair.com/Content/Downloads/AccessoriesSupplement/Disconnect-Switch-Submittals.pdf
| 99-154-35 | Switch, Disconnect, Fused, 240v, 35A, 3Pole, NEMA1 (Pnl/Unit Mntd) | 1555 | All | Accessory | Disconnect | All | - | 115/208/220/230 | 208/230 | 50/60 | - | - | - | - | - | - | - | - | - | - | - | 35 | - | - | - | UL/CSA | - | - | https://www.marsair.com/Content/Downloads/AccessoriesSupplement/Disconnect-Switch-Submittals.pdf
| 99-154-40 | Switch, Disconnect, Fused, 240v, 40A, 3Pole, NEMA1 (Pnl/Unit Mntd) | 1555 | All | Accessory | Disconnect | All | - | 115/208/220/230 | 208/230 | 50/60 | - | - | - | - | - | - | - | - | - | - | - | 40 | - | - | - | UL/CSA | - | - | https://www.marsair.com/Content/Downloads/AccessoriesSupplement/Disconnect-Switch-Submittals.pdf
| 99-154-45 | Switch, Disconnect, Fused, 240v, 45A, 3Pole, NEMA1 (Pnl/Unit Mntd) | 1555 | All | Accessory | Disconnect | All | - | 115/208/220/230 | 208/230 | 50/60 | - | - | - | - | - | - | - | - | - | - | - | 45 | - | - | - | UL/CSA | - | - | https://www.marsair.com/Content/Downloads/AccessoriesSupplement/Disconnect-Switch-Submittals.pdf
| 99-154-50 | Switch, Disconnect, Fused, 240v, 50A, 3Pole, NEMA1 (Pnl/Unit Mntd) | 1555 | All | Accessory | Disconnect | All | - | 115/208/220/230 | 208/230 | 50/60 | - | - | - | - | - | - | - | - | - | - | - | 50 | - | - | - | UL/CSA | - | - | https://www.marsair.com/Content/Downloads/AccessoriesSupplement/Disconnect-Switch-Submittals.pdf
| 99-154-60 | Switch, Disconnect, Fused, 240v, 60A, 3Pole, NEMA1 (Pnl/Unit Mntd) | 1555 | All | Accessory | Disconnect | All | - | 115/208/220/230 | 208/230 | 50/60 | - | - | - | - | - | - | - | - | - | - | - | 60 | - | - | - | UL/CSA | - | - | https://www.marsair.com/Content/Downloads/AccessoriesSupplement/Disconnect-Switch-Submittals.pdf
| 99-144-10 | Switch, Disconnect, Fused, 600v, 10A, 3Pole, NEMA1 (Pnl/Unit Mntd) | 1165 | All | Accessory | Disconnect | All | - | All | All | 50/60 | - | - | - | - | - | - | - | - | - | - | - | 10 | - | - | - | UL/CSA | - | - | https://www.marsair.com/Content/Downloads/AccessoriesSupplement/Disconnect-Switch-Submittals.pdf
| 99-144-15 | Switch, Disconnect, Fused, 600v, 15A, 3Pole, NEMA1 (Pnl/Unit Mntd) | 1165 | All | Accessory | Disconnect | All | - | All | All | 50/60 | - | - | - | - | - | - | - | - | - | - | - | 15 | - | - | - | UL/CSA | - | - | https://www.marsair.com/Content/Downloads/AccessoriesSupplement/Disconnect-Switch-Submittals.pdf
| 99-144-20 | Switch, Disconnect, Fused, 600v, 20A, 3Pole, NEMA1 (Pnl/Unit Mntd) | 1165 | All | Accessory | Disconnect | All | - | All | All | 50/60 | - | - | - | - | - | - | - | - | - | - | - | 20 | - | - | - | UL/CSA | - | - | https://www.marsair.com/Content/Downloads/AccessoriesSupplement/Disconnect-Switch-Submittals.pdf
| 99-144-25 | Switch, Disconnect, Fused, 600v, 25A, 3Pole, NEMA1 (Pnl/Unit Mntd) | 1165 | All | Accessory | Disconnect | All | - | All | All | 50/60 | - | - | - | - | - | - | - | - | - | - | - | 25 | - | - | - | UL/CSA | - | - | https://www.marsair.com/Content/Downloads/AccessoriesSupplement/Disconnect-Switch-Submittals.pdf
| 99-144-30 | Switch, Disconnect, Fused, 600v, 30A, 3Pole, NEMA1 (Pnl/Unit Mntd) | 1165 | All | Accessory | Disconnect | All | - | All | All | 50/60 | - | - | - | - | - | - | - | - | - | - | - | 30 | - | - | - | UL/CSA | - | - | https://www.marsair.com/Content/Downloads/AccessoriesSupplement/Disconnect-Switch-Submittals.pdf
| 99-145-35 | Switch, Disconnect, Fused, 600v, 35A, 3Pole, NEMA1 (Pnl/Unit Mntd) | 1425 | All | Accessory | Disconnect | All | - | All | All | 50/60 | - | - | - | - | - | - | - | - | - | - | - | 35 | - | - | - | UL/CSA | - | - | https://www.marsair.com/Content/Downloads/AccessoriesSupplement/Disconnect-Switch-Submittals.pdf
| 99-145-40 | Switch, Disconnect, Fused, 600v, 40A, 3Pole, NEMA1 (Pnl/Unit Mntd) | 1425 | All | Accessory | Disconnect | All | - | All | All | 50/60 | - | - | - | - | - | - | - | - | - | - | - | 40 | - | - | - | UL/CSA | - | - | https://www.marsair.com/Content/Downloads/AccessoriesSupplement/Disconnect-Switch-Submittals.pdf
| 99-145-45 | Switch, Disconnect, Fused, 600v, 45A, 3Pole, NEMA1 (Pnl/Unit Mntd) | 1425 | All | Accessory | Disconnect | All | - | All | All | 50/60 | - | - | - | - | - | - | - | - | - | - | - | 45 | - | - | - | UL/CSA | - | - | https://www.marsair.com/Content/Downloads/AccessoriesSupplement/Disconnect-Switch-Submittals.pdf
| 99-145-50 | Switch, Disconnect, Fused, 600v, 50A, 3Pole, NEMA1 (Pnl/Unit Mntd) | 1425 | All | Accessory | Disconnect | All | - | All | All | 50/60 | - | - | - | - | - | - | - | - | - | - | - | 50 | - | - | - | UL/CSA | - | - | https://www.marsair.com/Content/Downloads/AccessoriesSupplement/Disconnect-Switch-Submittals.pdf
| 99-145-60 | Switch, Disconnect, Fused, 600v, 60A, 3Pole, NEMA1 (Pnl/Unit Mntd) | 1425 | All | Accessory | Disconnect | All | - | All | All | 50/60 | - | - | - | - | - | - | - | - | - | - | - | 60 | - | - | - | UL/CSA | - | - | https://www.marsair.com/Content/Downloads/AccessoriesSupplement/Disconnect-Switch-Submittals.pdf
| Non-fused | [14 empty] | -
A non-fused disconnect switch is designed to shut the circuit off in the event of a problem. The disconnects are sized according to the unit voltage and amperage. Please refer to the disconnect submittals for additional details and selection guide.
| 99-153 | Switch, Disconnect, Non-Fused, 240v, 30A, 3Pole, NEMA1 (Pnl/Unit Mntd) | 925 | All | Accessory | Disconnect | All | - | 115/208/220/230 | 208/230 | 50/60 | - | - | - | - | - | - | - | - | - | - | - | 30 | - | - | - | UL/CSA | - | - | https://www.marsair.com/Content/Downloads/AccessoriesSupplement/Disconnect-Switch-Submittals.pdf
| 99-154 | Switch, Disconnect, Non-Fused, 240v, 60A, 3Pole, NEMA1 (Pnl/Unit Mntd) | 925 | All | Accessory | Disconnect | All | - | 115/208/220/230 | 208/230 | 50/60 | - | - | - | - | - | - | - | - | - | - | - | 60 | - | - | - | UL/CSA | - | - | https://www.marsair.com/Content/Downloads/AccessoriesSupplement/Disconnect-Switch-Submittals.pdf
| 99-165 | Switch, Disconnect, Non-Fused, 600v, 20A, 3Pole, NEMA1 (Pnl/Unit Mntd) | 925 | All | Accessory | Disconnect | All | - | All | All | 50/60 | - | - | - | - | - | - | - | - | - | - | - | 20 | - | - | - | UL/CSA | - | - | https://www.marsair.com/Content/Downloads/AccessoriesSupplement/Disconnect-Switch-Submittals.pdf
| 99-144 | Switch, Disconnect, Non-Fused, 600v, 32A, 3Pole, NEMA1 (Pnl/Unit Mntd) | 925 | All | Accessory | Disconnect | All | - | All | All | 50/60 | - | - | - | - | - | - | - | - | - | - | - | 32 | - | - | - | UL/CSA | - | - | https://www.marsair.com/Content/Downloads/AccessoriesSupplement/Disconnect-Switch-Submittals.pdf
| 99-145 | Switch, Disconnect, Non-Fused, 600v, 60A, 3Pole, NEMA1 (Pnl/Unit Mntd) | 925 | All | Accessory | Disconnect | All | - | All | All | 50/60 | - | - | - | - | - | - | - | - | - | - | - | 60 | - | - | - | UL/CSA | - | - | https://www.marsair.com/Content/Downloads/AccessoriesSupplement/Disconnect-Switch-Submittals.pdf
| 99-176 | Switch, Disconnect, Non-Fused, 600v, 20A, 3Pole, NEMA1 (Rmt Mntd By Others) | 925 | All | Accessory | Disconnect | All | - | All | All | 50/60 | - | - | - | - | - | - | - | - | - | - | - | 20 | - | - | - | UL/CSA | - | - | https://www.marsair.com/Content/Downloads/AccessoriesSupplement/Disconnect-Switch-Submittals.pdf
| 99-122 | Switch, Disconnect, Non-Fused, 600v, 32A, 3Pole, NEMA1 (Rmt Mntd By Others) | 925 | All | Accessory | Disconnect | All | - | All | All | 50/60 | - | - | - | - | - | - | - | - | - | - | - | 32 | - | - | - | UL/CSA | - | - | https://www.marsair.com/Content/Downloads/AccessoriesSupplement/Disconnect-Switch-Submittals.pdf
| 99-123 | Switch, Disconnect, Non-Fused, 600v, 80A, 3Pole, NEMA1 (Rmt Mntd By Others) | 1585 | All | Accessory | Disconnect | All | - | All | All | 50/60 | - | - | - | - | - | - | - | - | - | - | - | 80 | - | - | - | UL/CSA | - | - | https://www.marsair.com/Content/Downloads/AccessoriesSupplement/Disconnect-Switch-Submittals.pdf
BD ELECTRIC HEATED BD ELECTRIC HEATED BD ELECTRIC HEATED BD ELECTRIC HEATED BD ELECTRIC HEATED BD ELECTRIC HEATED BD ELECTRIC HEATED BD ELECTRIC HEATED BD ELECTRIC HEATED BD ELECTRIC HEATED BD ELECTRIC HEATED ELECTRIC HEATED | Electric Heated
Mounting Heights: Mounting Heights: Environmental Separation (up to 16') and Insect Control (up to 14')
BD14 Titanium Silver
| BD1496-1EH-TS | BD1496, 1Mtr, 5HP, Elec htd, 460v,3ø,60Hz, Galv, 110kW, Galv, TS | 22595 | BD | FG | - | Elec | 96 | - | 460 | 60 | TS | 5 | E | H | - | 110 | 1 | 6.5 | 139 | 30 | 182 | 200 | 11700 | 4500 | 750 | - | 16 | 14 | https://www.marsair.com/Content/Downloads/Submittals/BD14-Electric-Heated-Submittals.pdf
| BD1496-1EI-TS | BD1496, 1Mtr, 5HP, Elec htd, 575v,3ø,60Hz, Galv, 110kW, Galv, TS | 23265 | BD | FG | - | Elec | 96 | - | 575 | 60 | TS | 5 | E | I | - | 110 | 1 | 5.3 | 111 | 30 | 146 | 150 | 11700 | 4500 | 750 | - | 16 | 14 | https://www.marsair.com/Content/Downloads/Submittals/BD14-Electric-Heated-Submittals.pdf
| BD14120-1EH-TS | BD14120, 1Mtr, 5HP, Elec htd, 460v,3ø,60Hz, Galv, 140kW, Galv, TS | 29045 | BD | FG | - | Elec | 120 | - | 460 | 60 | TS | 5 | E | H | - | 140 | 1 | 6.5 | 176 | 30 | 229 | 250 | 14650 | 4500 | 875 | - | 16 | 14 | https://www.marsair.com/Content/Downloads/Submittals/BD14-Electric-Heated-Submittals.pdf
| BD14120-1EI-TS | BD14120, 1Mtr, 5HP, Elec htd, 575v,3ø,60Hz, Galv, 140kW, Galv, TS | 29705 | BD | FG | - | Elec | 120 | - | 575 | 60 | TS | 5 | E | I | - | 140 | 1 | 5.3 | 141 | 30 | 183 | 200 | 14650 | 4500 | 875 | - | 16 | 14 | https://www.marsair.com/Content/Downloads/Submittals/BD14-Electric-Heated-Submittals.pdf
| BD14144-1EH-TS | BD14144, 1Mtr, 7½HP, Elec htd, 460v,3ø,60Hz, Galv, 170kW, Galv, TS | 36225 | BD | FG | - | Elec | 144 | - | 460 | 60 | TS | 7½ | E | H | - | 170 | 1 | 10 | 214 | 31 | 280 | 300 | 17600 | 4500 | 1000 | - | 16 | 14 | https://www.marsair.com/Content/Downloads/Submittals/BD14-Electric-Heated-Submittals.pdf
| BD14144-1EI-TS | BD14144, 1Mtr, 7½HP, Elec htd, 575v,3ø,60Hz, Galv, 170kW, Galv, TS | 36885 | BD | FG | - | Elec | 144 | - | 575 | 60 | TS | 7½ | E | I | - | 170 | 1 | 8.9 | 171 | 31 | 225 | 250 | 17600 | 4500 | 1000 | - | 16 | 14 | https://www.marsair.com/Content/Downloads/Submittals/BD14-Electric-Heated-Submittals.pdf
| BD14168-1EH-TS | BD14168, 1Mtr, 7½HP, Elec htd, 460v,3ø,60Hz, Galv, 195kW, Galv, TS | 42635 | BD | FG | - | Elec | 168 | - | 460 | 60 | TS | 7½ | E | H | - | 195 | 1 | 10 | 245 | 30 | 319 | 350 | 20500 | 4500 | 1125 | - | 16 | 14 | https://www.marsair.com/Content/Downloads/Submittals/BD14-Electric-Heated-Submittals.pdf
| BD14168-1EI-TS | BD14168, 1Mtr, 7½HP, Elec htd, 575v,3ø,60Hz, Galv, 195kW, Galv, TS | 43295 | BD | FG | - | Elec | 168 | - | 575 | 60 | TS | 7½ | E | I | - | 195 | 1 | 8.9 | 196 | 30 | 257 | 300 | 20500 | 4500 | 1125 | - | 16 | 14 | https://www.marsair.com/Content/Downloads/Submittals/BD14-Electric-Heated-Submittals.pdf
| BD14192-1EH-TS | BD14192, 1Mtr, 10HP, Elec htd, 460v,3ø,60Hz, Galv, 225kW, Galv, TS | 48960 | BD | FG | - | Elec | 192 | - | 460 | 60 | TS | 10 | E | H | - | 225 | 1 | 13 | 283 | 30 | 370 | 400 | 23450 | 4500 | 1250 | - | 16 | 14 | https://www.marsair.com/Content/Downloads/Submittals/BD14-Electric-Heated-Submittals.pdf
| BD14192-1EI-TS | BD14192, 1Mtr, 10HP, Elec htd, 575v,3ø,60Hz, Galv, 225kW, Galv, TS | 49625 | BD | FG | - | Elec | 192 | - | 575 | 60 | TS | 10 | E | I | - | 225 | 1 | 10.3 | 226 | 30 | 296 | 300 | 23450 | 4500 | 1250 | - | 16 | 14 | https://www.marsair.com/Content/Downloads/Submittals/BD14-Electric-Heated-Submittals.pdf
Mounting Heights: Mounting Heights: Environmental Separation (up to 20') and Insect Control (up to 18')
BD18 Titanium Silver
| BD1896-1EH-TS | BD1896, 1Mtr, 7½HP, Elec htd, 460v,3ø,60Hz, Galv, 130kW, Galv, TS | 26060 | BD | FG | - | Elec | 96 | - | 460 | 60 | TS | 7½ | E | H | - | 130 | 1 | 10 | 164 | 30 | 218 | 225 | 13800 | 5100 | 800 | - | 20 | 18 | https://www.marsair.com/Content/Downloads/Submittals/BD18-Electric-Heated-Submittals.pdf
| BD1896-1EI-TS | BD1896, 1Mtr, 7½HP, Elec htd, 575v,3ø,60Hz, Galv, 130kW, Galv, TS | 26725 | BD | FG | - | Elec | 96 | - | 575 | 60 | TS | 7½ | E | I | - | 130 | 1 | 8.9 | 131 | 30 | 175 | 200 | 13800 | 5100 | 800 | - | 20 | 18 | https://www.marsair.com/Content/Downloads/Submittals/BD18-Electric-Heated-Submittals.pdf
| BD18120-1EH-TS | BD18120, 1Mtr, 7½HP, Elec htd, 460v,3ø,60Hz, Galv, 165kW, Galv, TS | 33110 | BD | FG | - | Elec | 120 | - | 460 | 60 | TS | 7½ | E | H | - | 165 | 1 | 10 | 208 | 30 | 273 | 300 | 17255 | 5100 | 925 | - | 20 | 18 | https://www.marsair.com/Content/Downloads/Submittals/BD18-Electric-Heated-Submittals.pdf
| BD18120-1EI-TS | BD18120, 1Mtr, 7½HP, Elec htd, 575v,3ø,60Hz, Galv, 165kW, Galv, TS | 33775 | BD | FG | - | Elec | 120 | - | 575 | 60 | TS | 7½ | E | I | - | 165 | 1 | 8.9 | 166 | 30 | 219 | 225 | 17255 | 5100 | 925 | - | 20 | 18 | https://www.marsair.com/Content/Downloads/Submittals/BD18-Electric-Heated-Submittals.pdf
| BD18144-1EH-TS | BD18144, 1Mtr, 10HP, Elec htd, 460v,3ø,60Hz, Galv, 195kW, Galv, TS | 39070 | BD | FG | - | Elec | 144 | - | 460 | 60 | TS | 10 | E | H | - | 195 | 1 | 13 | 245 | 30 | 323 | 350 | 20700 | 5100 | 1050 | - | 20 | 18 | https://www.marsair.com/Content/Downloads/Submittals/BD18-Electric-Heated-Submittals.pdf
| BD18144-1EI-TS | BD18144, 1Mtr, 10HP, Elec htd, 575v,3ø,60Hz, Galv, 195kW, Galv, TS | 39725 | BD | FG | - | Elec | 144 | - | 575 | 60 | TS | 10 | E | I | - | 195 | 1 | 10.3 | 196 | 30 | 258 | 300 | 20700 | 5100 | 1050 | - | 20 | 18 | https://www.marsair.com/Content/Downloads/Submittals/BD18-Electric-Heated-Submittals.pdf
| BD18168-1EH-TS | BD18168, 1Mtr, 10HP, Elec htd, 460v,3ø,60Hz, Galv, 230kW, Galv, TS | 47735 | BD | FG | - | Elec | 168 | - | 460 | 60 | TS | 10 | E | H | - | 230 | 1 | 13 | 289 | 30 | 378 | 400 | 24100 | 5100 | 1175 | - | 20 | 18 | https://www.marsair.com/Content/Downloads/Submittals/BD18-Electric-Heated-Submittals.pdf
| BD18168-1EI-TS | BD18168, 1Mtr, 10HP, Elec htd, 575v,3ø,60Hz, Galv, 230kW, Galv, TS | 48395 | BD | FG | - | Elec | 168 | - | 575 | 60 | TS | 10 | E | I | - | 230 | 1 | 10.3 | 231 | 30 | 302 | 350 | 24100 | 5100 | 1175 | - | 20 | 18 | https://www.marsair.com/Content/Downloads/Submittals/BD18-Electric-Heated-Submittals.pdf
| BD18192-1EH-TS | BD18192, 1Mtr, 15HP, Elec htd, 460v,3ø,60Hz, Galv, 260kW, Galv, TS | 53400 | BD | FG | - | Elec | 192 | - | 460 | 60 | TS | 15 | E | H | - | 260 | 1 | 20 | 327 | 30 | 434 | 450 | 27600 | 5100 | 1300 | - | 20 | 18 | https://www.marsair.com/Content/Downloads/Submittals/BD18-Electric-Heated-Submittals.pdf
| BD18192-1EI-TS | BD18192, 1Mtr, 15HP, Elec htd, 575v,3ø,60Hz, Galv, 260kW, Galv, TS | 54065 | BD | FG | - | Elec | 192 | - | 575 | 60 | TS | 15 | E | I | - | 260 | 1 | 15.6 | 262 | 30 | 347 | 350 | 27600 | 5100 | 1300 | - | 20 | 18 | https://www.marsair.com/Content/Downloads/Submittals/BD18-Electric-Heated-Submittals.pdf
Mounting Heights: Mounting Heights: Environmental Separation (up to 24') and Insect Control (up to 22')
BD22 Titanium Silver
| BD2296-1EH-TS | BD2296, 1Mtr, 10HP, Elec htd, 460v,3ø,60Hz, Galv, 155kW, Galv, TS | 29035 | BD | FG | - | Elec | 96 | - | 460 | 60 | TS | 10 | E | H | - | 155 | 1 | 14 | 195 | 30 | 262 | 300 | 16250 | 6000 | 850 | - | 24 | 22 | https://www.marsair.com/Content/Downloads/Submittals/BD22-Electric-Heated-Submittals.pdf
| BD2296-1EI-TS | BD2296, 1Mtr, 10HP, Elec htd, 575v,3ø,60Hz, Galv, 155kW, Galv, TS | 29695 | BD | FG | - | Elec | 96 | - | 575 | 60 | TS | 10 | E | I | - | 155 | 1 | 10.3 | 156 | 30 | 208 | 225 | 16250 | 6000 | 850 | - | 24 | 22 | https://www.marsair.com/Content/Downloads/Submittals/BD22-Electric-Heated-Submittals.pdf
| BD22120-1EH-TS | BD22120, 1Mtr, 15HP, Elec htd, 460v,3ø,60Hz, Galv, 195kW, Galv, TS | 36965 | BD | FG | - | Elec | 120 | - | 460 | 60 | TS | 15 | E | H | - | 195 | 1 | 20 | 245 | 30 | 332 | 350 | 20300 | 6000 | 975 | - | 24 | 22 | https://www.marsair.com/Content/Downloads/Submittals/BD22-Electric-Heated-Submittals.pdf
| BD22120-1EI-TS | BD22120, 1Mtr, 15HP, Elec htd, 575v,3ø,60Hz, Galv, 195kW, Galv, TS | 37630 | BD | FG | - | Elec | 120 | - | 575 | 60 | TS | 15 | E | I | - | 195 | 1 | 15.6 | 196 | 30 | 265 | 300 | 20300 | 6000 | 975 | - | 24 | 22 | https://www.marsair.com/Content/Downloads/Submittals/BD22-Electric-Heated-Submittals.pdf
| BD22144-1EH-TS | BD22144, 1Mtr, 15HP, Elec htd, 460v,3ø,60Hz, Galv, 230kW, Galv, TS | 43355 | BD | FG | - | Elec | 144 | - | 460 | 60 | TS | 15 | E | H | - | 230 | 1 | 20 | 289 | 30 | 387 | 400 | 24350 | 6000 | 1100 | - | 24 | 22 | https://www.marsair.com/Content/Downloads/Submittals/BD22-Electric-Heated-Submittals.pdf
| BD22144-1EI-TS | BD22144, 1Mtr, 15HP, Elec htd, 575v,3ø,60Hz, Galv, 230kW, Galv, TS | 44010 | BD | FG | - | Elec | 144 | - | 575 | 60 | TS | 15 | E | I | - | 230 | 1 | 15.6 | 231 | 30 | 309 | 350 | 24350 | 6000 | 1100 | - | 24 | 22 | https://www.marsair.com/Content/Downloads/Submittals/BD22-Electric-Heated-Submittals.pdf
| BD22168-1EH-TS | BD22168, 1Mtr, 20HP, Elec htd, 460v,3ø,60Hz, Galv, 270kW, Galv, TS | 55185 | BD | FG | - | Elec | 168 | - | 460 | 60 | TS | 20 | E | H | - | 270 | 1 | 25.5 | 339 | 30 | 456 | 500 | 28400 | 6000 | 1225 | - | 24 | 22 | https://www.marsair.com/Content/Downloads/Submittals/BD22-Electric-Heated-Submittals.pdf
| BD22168-1EI-TS | BD22168, 1Mtr, 20HP, Elec htd, 575v,3ø,60Hz, Galv, 270kW, Galv, TS | 55845 | BD | FG | - | Elec | 168 | - | 575 | 60 | TS | 20 | E | I | - | 270 | 1 | 20.2 | 272 | 30 | 366 | 400 | 28400 | 6000 | 1225 | - | 24 | 22 | https://www.marsair.com/Content/Downloads/Submittals/BD22-Electric-Heated-Submittals.pdf
| BD22192-1EH-TS | BD22192, 1Mtr, 20HP, Elec htd, 460v,3ø,60Hz, Galv, 310kW, Galv, TS | 62140 | BD | FG | - | Elec | 192 | - | 460 | 60 | TS | 20 | E | H | - | 310 | 1 | 25.5 | 390 | 30 | 520 | 600 | 32500 | 6000 | 1350 | - | 24 | 22 | https://www.marsair.com/Content/Downloads/Submittals/BD22-Electric-Heated-Submittals.pdf
| BD22192-1EI-TS | BD22192, 1Mtr, 20HP, Elec htd, 575V,3ø,60Hz, Galv, 310kW, Galv, TS | 62805 | BD | FG | - | Elec | 192 | - | 575 | 60 | TS | 20 | E | I | - | 310 | 1 | 20.2 | 312 | 30 | 416 | 450 | 32500 | 6000 | 1350 | - | 24 | 22 | https://www.marsair.com/Content/Downloads/Submittals/BD22-Electric-Heated-Submittals.pdf
Mounting Heights: Mounting Heights: Environmental Separation (up to 28') and Insect Control (up to 26')
BD26 Titanium Silver
| BD2696-1EH-TS | BD2696, 1Mtr, 15HP, Elec htd, 460v,3ø,60Hz, Galv, 177kW, Galv, TS | 31470 | BD | FG | - | Elec | 96 | - | 460 | 60 | TS | 15 | E | H | - | 177 | 1 | 20 | 223 | 30 | 304 | 350 | 18700 | 6500 | 900 | - | 28 | 26 | https://www.marsair.com/Content/Downloads/Submittals/BD26-Electric-Heated-Submittals.pdf
| BD2696-1EI-TS | BD2696, 1Mtr, 15HP, Elec htd, 575V,3ø,60Hz, Galv, 177kW, Galv, TS | 32130 | BD | FG | - | Elec | 96 | - | 575 | 60 | TS | 15 | E | I | - | 177 | 1 | 16.8 | 178 | 30 | 244 | 250 | 18700 | 6500 | 900 | - | 28 | 26 | https://www.marsair.com/Content/Downloads/Submittals/BD26-Electric-Heated-Submittals.pdf
| BD26120-1EH-TS | BD26120, 1Mtr, 20HP, Elec htd, 460v,3ø,60Hz, Galv, 222kW, Galv, TS | 39685 | BD | FG | - | Elec | 120 | - | 460 | 60 | TS | 20 | E | H | - | 222 | 1 | 25.5 | 279 | 30 | 381 | 400 | 23400 | 6500 | 1025 | - | 28 | 26 | https://www.marsair.com/Content/Downloads/Submittals/BD26-Electric-Heated-Submittals.pdf
| BD26120-1EI-TS | BD26120, 1Mtr, 20HP, Elec htd, 575V,3ø,60Hz, Galv, 222kW, Galv, TS | 40345 | BD | FG | - | Elec | 120 | - | 575 | 60 | TS | 20 | E | I | - | 222 | 1 | 20.2 | 223 | 30 | 304 | 350 | 23400 | 6500 | 1025 | - | 28 | 26 | https://www.marsair.com/Content/Downloads/Submittals/BD26-Electric-Heated-Submittals.pdf
| BD26144-1EH-TS | BD26144, 1Mtr, 25HP, Elec htd, 460v,3ø,60Hz, Galv, 277kW, Galv, TS | 50420 | BD | FG | - | Elec | 144 | - | 460 | 60 | TS | 25 | E | H | - | 277 | 1 | 30 | 348 | 30 | 473 | 500 | 29200 | 6500 | 1150 | - | 28 | 26 | https://www.marsair.com/Content/Downloads/Submittals/BD26-Electric-Heated-Submittals.pdf
| BD26144-1EI-TS | BD26144, 1Mtr, 25HP, Elec htd, 575V,3ø,60Hz, Galv, 277kW, Galv, TS | 51085 | BD | FG | - | Elec | 144 | - | 575 | 60 | TS | 25 | E | I | - | 277 | 1 | 24.8 | 279 | 30 | 380 | 400 | 29200 | 6500 | 1150 | - | 28 | 26 | https://www.marsair.com/Content/Downloads/Submittals/BD26-Electric-Heated-Submittals.pdf
| BD26168-1EH-TS | BD26168, 1Mtr, 25HP, Elec htd, 460v,3ø,60Hz, Galv, 310kW, Galv, TS | 59815 | BD | FG | - | Elec | 168 | - | 460 | 60 | TS | 25 | E | H | - | 310 | 1 | 30 | 390 | 30 | 525 | 600 | 32700 | 6500 | 1275 | - | 28 | 26 | https://www.marsair.com/Content/Downloads/Submittals/BD26-Electric-Heated-Submittals.pdf
| BD26168-1EI-TS | BD26168, 1Mtr, 25HP, Elec htd, 575v,3ø,60Hz, Galv, 310kW, Galv, TS | 60475 | BD | FG | - | Elec | 168 | - | 575 | 60 | TS | 25 | E | I | - | 310 | 1 | 24.8 | 312 | 30 | 421 | 450 | 32700 | 6500 | 1275 | - | 28 | 26 | https://www.marsair.com/Content/Downloads/Submittals/BD26-Electric-Heated-Submittals.pdf
| BD26192-1EH-TS | BD26192, 1Mtr, 30HP, Elec htd, 460v,3ø,60Hz, Galv, 355kW, Galv, TS | 70765 | BD | FG | - | Elec | 192 | - | 460 | 60 | TS | 30 | E | H | - | 355 | 1 | 35.5 | 446 | 30 | 602 | 700 | 37400 | 6500 | 1400 | - | 28 | 26 | https://www.marsair.com/Content/Downloads/Submittals/BD26-Electric-Heated-Submittals.pdf
| BD26192-1EI-TS | BD26192, 1Mtr, 30HP, Elec htd, 575V,3ø,60Hz, Galv, 355kW, Galv, TS | 71425 | BD | FG | - | Elec | 192 | - | 575 | 60 | TS | 30 | E | I | - | 355 | 1 | 29.7 | 357 | 30 | 484 | 500 | 37400 | 6500 | 1400 | - | 28 | 26 | https://www.marsair.com/Content/Downloads/Submittals/BD26-Electric-Heated-Submittals.pdf
Mounting Heights: Mounting Heights: Environmental Separation (up to 32') and Insect Control (up to 30')
BD30 Titanium Silver
| BD3096-1EH-TS | BD3096, 1Mtr, 20HP, Elec htd, 460v,3ø,60Hz, Galv, 182kW Galv, TS | 34555 | BD | FG | - | Elec | 96 | - | 460 | 60 | TS | 20 | E | H | - | 182 | 1 | 25.5 | 229 | 30 | 319 | 350 | 19200 | 6950 | 950 | - | 32 | 30 | https://www.marsair.com/Content/Downloads/Submittals/BD30-Electric-Heated-Submittals.pdf
| BD3096-1EI-TS | BD3096, 1Mtr, 20HP, Elec htd, 575V,3ø,60Hz, Galv, 182kW, Galv, TS | 35215 | BD | FG | - | Elec | 96 | - | 575 | 60 | TS | 20 | E | I | - | 182 | 1 | 20.2 | 183 | 30 | 254 | 300 | 19200 | 6950 | 950 | - | 32 | 30 | https://www.marsair.com/Content/Downloads/Submittals/BD30-Electric-Heated-Submittals.pdf
| BD30120-1EH-TS | BD30120, 1Mtr, 25HP, Elec htd, 460v,3ø,60Hz, Galv, 236kW, Galv, TS | 43105 | BD | FG | - | Elec | 120 | - | 460 | 60 | TS | 25 | E | H | - | 236 | 1 | 30 | 297 | 30 | 409 | 450 | 24900 | 6950 | 1075 | - | 32 | 30 | https://www.marsair.com/Content/Downloads/Submittals/BD30-Electric-Heated-Submittals.pdf
| BD30120-1EI-TS | BD30120, 1Mtr, 25HP, Elec htd, 575V,3ø,,60Hz, Galv, 236kW, Galv, TS | 43765 | BD | FG | - | Elec | 120 | - | 575 | 60 | TS | 25 | E | I | - | 236 | 1 | 24.8 | 237 | 30 | 328 | 350 | 24900 | 6950 | 1075 | - | 32 | 30 | https://www.marsair.com/Content/Downloads/Submittals/BD30-Electric-Heated-Submittals.pdf
| BD30144-1EH-TS | BD30144, 1Mtr, 30HP, Elec htd, 460v,3ø,60Hz, Galv, 288kW, Galv, TS | 55965 | BD | FG | - | Elec | 144 | - | 460 | 60 | TS | 30 | E | H | - | 288 | 1 | 35.5 | 362 | 30 | 497 | 500 | 30300 | 6950 | 1200 | - | 32 | 30 | https://www.marsair.com/Content/Downloads/Submittals/BD30-Electric-Heated-Submittals.pdf
| BD30144-1EI-TS | BD30144, 1Mtr, 30HP, Elec htd, 575V,3ø,60Hz, Galv, 288kW, Galv, TS | 56630 | BD | FG | - | Elec | 144 | - | 575 | 60 | TS | 30 | E | I | - | 288 | 1 | 29.7 | 290 | 30 | 400 | 450 | 30300 | 6950 | 1200 | - | 32 | 30 | https://www.marsair.com/Content/Downloads/Submittals/BD30-Electric-Heated-Submittals.pdf
| BD30168-1EH-TS | BD30168, 1Mtr, 30HP, Elec htd, 460v,3ø,60Hz, Galv, 313kW, Galv, TS | 63600 | BD | FG | - | Elec | 168 | - | 460 | 60 | TS | 30 | E | H | - | 313 | 1 | 35.5 | 393 | 30 | 536 | 600 | 33000 | 6950 | 1325 | - | 32 | 30 | https://www.marsair.com/Content/Downloads/Submittals/BD30-Electric-Heated-Submittals.pdf
| BD30168-1EI-TS | BD30168, 1Mtr, 30HP, Elec htd, 575V,3ø,60Hz, Galv, 313kW, Galv, TS | 64260 | BD | FG | - | Elec | 168 | - | 575 | 60 | TS | 30 | E | I | - | 313 | 1 | 29.7 | 315 | 30 | 431 | 450 | 33000 | 6950 | 1325 | - | 32 | 30 | https://www.marsair.com/Content/Downloads/Submittals/BD30-Electric-Heated-Submittals.pdf
| BD30192-2EH-TS | BD30192, 2Mtr, (2) 20HP, Elec Htd, 460v,3ø,60Hz, Galv, 362kW, Galv, TS | 73640 | BD | FG | - | Elec | 192 | - | 460 | 60 | TS | 20 | E | H | - | 362 | 2 | 51 | 455 | 30 | 633 | 700 | 38100 | 6950 | 1450 | - | 32 | 30 | https://www.marsair.com/Content/Downloads/Submittals/BD30-Electric-Heated-Submittals.pdf
| BD30192-2EI-TS | BD30192, 2Mtr, (2) 20HP, Elec Htd, 575V,3ø,60Hz, Galv, 362kW, Galv, TS | 74310 | BD | FG | - | Elec | 192 | - | 575 | 60 | TS | 20 | E | I | - | 362 | 2 | 40.4 | 364 | 30 | 506 | 600 | 38100 | 6950 | 1450 | - | 32 | 30 | https://www.marsair.com/Content/Downloads/Submittals/BD30-Electric-Heated-Submittals.pdf
| ELECTRIC HEATED ACCESSORIES | Please note the following represent the most commonly selected accessory in each respective category
Door Limit Switches
Door limit switches automatically activate and de-activate (start and stop) the air curtain when the door(s) open and close.
Note: Control panel will be required if the air curtain selected is 3 phase or exceeds 250 volts, 20 amps, or 1 total horsepower. Please refer to the panel and/or switch submittals for additional rating details.
Mechanical
Mechanical switches are suitable for all door types and can be used without a control panel or controller if it does not exceed the switch limitations. Mechanical switches are adaptable to varying field conditions and have a large throw (activation range) to compensate for doors that may not close completely. Please refer to the switch submittals for switch limitations and control requirements. (See Severe Duty Options for Washdown and Explosion Proof door limit switches)
| 99-014 | Switch, Door Limit, SPST, 250v,20A,1HP Max, Indoor, NEMA 1, Comb Plunger/Roller Type (Rmt Mntd) | 130 | All | Accessory | Limit Switch | All | - | 230 | - | - | - | 1 | - | - | - | - | - | 20 | - | - | - | - | - | - | - | UR | - | - | https://www.marsair.com/Content/Downloads/AccessoriesSupplement/Door-Limit-Switch-Submittals.pdf
| 99-013 | Switch, Door Limit, SPST, 250v,20A,1HP Max, Indoor, NEMA 1, Plunger Type (Rmt Mntd) | 130 | All | Accessory | Limit Switch | All | - | 230 | - | - | - | 1 | - | - | - | - | - | 20 | - | - | - | - | - | - | - | UR | - | - | https://www.marsair.com/Content/Downloads/AccessoriesSupplement/Door-Limit-Switch-Submittals.pdf
-
Magnetic
Magnetic switches are designed for low profile architectural NEMA 1 applications and are typically used for low voltage controls systems. Input power is limited to 1 phase and 240 volts, and a motor control panel or solid-state controller is required for all magnetic switches when used with unheated, hot water/steam, or indirect gas fired models. Magnetic switches have a narrow throw (activation range, 3/8” or less) and require the door(s) to fully close to de-activate the air curtain(s). Please refer to the switch submittals for switch limitations and control requirements.
Industrial Surface-Mounted
Industrial surface-mounted switches are designed for large factory and warehouse doors. The larger heavier duty aluminum reed switches and magnets allow for high voltage (120 volt), low load (1/2 amp) controls applications, and can withstand the rigors of industrial wear and tear. Conduits are required for high voltage control signals and may be used for 24V controls.
| 99-124 | Switch, Industrial Metallic, Magnetic Reed, Floor Mntd, 120v, NEMA1 (Cntrlr or Pnl Req) | 310 | All | Accessory | Limit Switch | All | - | 115 | - | - | - | - | - | - | - | - | - | - | - | - | - | - | - | - | - | - | - | - | https://www.marsair.com/Content/Downloads/AccessoriesSupplement/Magnetic-Door-Switch-Submittals.pdf
| 99-125 | Switch, Industrial Metallic, Magnetic Reed, Surface Mntd, 120v, NEMA1 (Cntrlr or Pnl Req) | 310 | All | Accessory | Limit Switch | All | - | 115 | - | - | - | - | - | - | - | - | - | - | - | - | - | - | - | - | - | - | - | - | https://www.marsair.com/Content/Downloads/AccessoriesSupplement/Magnetic-Door-Switch-Submittals.pdf
-
Motor Control Panels
Mars Motor Control Panels (“Motor Starters”) integrate with Mars air curtain(s) to automatically and/or manually activate and de-activate (start and stop) the air curtain, via H-O-A (Hands-Off-Automatic), when the door(s) open and close. A panel is required when the air curtain uses 3 phase power or exceeds the door limit switch electrical limitations. Available in all voltages, horsepower, and phases with 115-volt control standard (24V available as an Options) for unheated, hot water/steam, and indirect gas fired units. All panels are NEMA 1, designed for indoor use to provide protection to personnel against access to hazardous parts, and to provide a degree of protection to the equipment against ingress of solid foreign objects.
BD Electric
| MCPE-1EH | CtrlPanel, 1Mtr, 5HP, Elec Htd, 460v,3Ø,60Hz (Rmt Mntd) | 1910 | BD | Accessory | Control Panel | Elec | - | - | 460 | 60 | TS | 5 | E | H | - | - | 1 | - | - | - | - | - | - | - | - | UL508 | - | - | https://www.marsair.com/Content/Downloads/AccessoriesSupplement/Motor-Control-Panel-Submittals.pdf
| MCPE-1EI | CtrlPanel, 1Mtr, 5HP, Elec Htd, 575v,3Ø,60Hz (Rmt Mntd) | 1910 | BD | Accessory | Control Panel | Elec | - | - | 575 | 60 | TS | 5 | E | I | - | - | 1 | - | - | - | - | - | - | - | - | UL508 | - | - | https://www.marsair.com/Content/Downloads/AccessoriesSupplement/Motor-Control-Panel-Submittals.pdf
| MCPG-1EH | CtrlPanel, 1Mtr, 7½HP, Elec Htd, 460v,3Ø,60Hz (Rmt Mntd) | 2010 | BD | Accessory | Control Panel | Elec | - | - | 460 | 60 | TS | 7½ | E | H | - | - | 1 | - | - | - | - | - | - | - | - | UL508 | - | - | https://www.marsair.com/Content/Downloads/AccessoriesSupplement/Motor-Control-Panel-Submittals.pdf
| MCPG-1EI | CtrlPanel, 1Mtr, 7½HP, Elec Htd, 575v,3Ø,60Hz (Rmt Mntd) | 2010 | BD | Accessory | Control Panel | Elec | - | - | 575 | 60 | TS | 7½ | E | I | - | - | 1 | - | - | - | - | - | - | - | - | UL508 | - | - | https://www.marsair.com/Content/Downloads/AccessoriesSupplement/Motor-Control-Panel-Submittals.pdf
| MCPH-1EH | CtrlPanel, 1Mtr, 10HP, Elec Htd, 460v,3Ø,60Hz (Rmt Mntd) | 2115 | BD | Accessory | Control Panel | Elec | - | - | 460 | 60 | TS | 10 | E | H | - | - | 1 | - | - | - | - | - | - | - | - | UL508 | - | - | https://www.marsair.com/Content/Downloads/AccessoriesSupplement/Motor-Control-Panel-Submittals.pdf
| MCPH-1EI | CtrlPanel, 1Mtr, 10HP, Elec Htd, 575v,3Ø,60Hz (Rmt Mntd) | 2115 | BD | Accessory | Control Panel | Elec | - | - | 575 | 60 | TS | 10 | E | I | - | - | 1 | - | - | - | - | - | - | - | - | UL508 | - | - | https://www.marsair.com/Content/Downloads/AccessoriesSupplement/Motor-Control-Panel-Submittals.pdf
| MCPI-1EH | CtrlPanel, 1Mtr, 15HP, Elec Htd, 460v,3Ø,60Hz (Rmt Mntd) | 2225 | BD | Accessory | Control Panel | Elec | - | - | 460 | 60 | TS | 15 | E | H | - | - | 1 | - | - | - | - | - | - | - | - | UL508 | - | - | https://www.marsair.com/Content/Downloads/AccessoriesSupplement/Motor-Control-Panel-Submittals.pdf
| MCPI-1EI | CtrlPanel, 1Mtr, 15HP, Elec Htd, 575v,3Ø,60Hz (Rmt Mntd) | 2225 | BD | Accessory | Control Panel | Elec | - | - | 575 | 60 | TS | 15 | E | I | - | - | 1 | - | - | - | - | - | - | - | - | UL508 | - | - | https://www.marsair.com/Content/Downloads/AccessoriesSupplement/Motor-Control-Panel-Submittals.pdf
| MCPJ-1EH | CtrlPanel, 1Mtr, 20HP, Elec Htd, 460v,3Ø,60Hz (Rmt Mntd) | 2330 | BD | Accessory | Control Panel | Elec | - | - | 460 | 60 | TS | 20 | E | H | - | - | 1 | - | - | - | - | - | - | - | - | UL508 | - | - | https://www.marsair.com/Content/Downloads/AccessoriesSupplement/Motor-Control-Panel-Submittals.pdf
| MCPJ-1EI | CtrlPanel, 1Mtr, 20HP, Elec Htd, 575v,3Ø,60Hz (Rmt Mntd) | 2330 | BD | Accessory | Control Panel | Elec | - | - | 575 | 60 | TS | 20 | E | I | - | - | 1 | - | - | - | - | - | - | - | - | UL508 | - | - | https://www.marsair.com/Content/Downloads/AccessoriesSupplement/Motor-Control-Panel-Submittals.pdf
| MCPK-1EH | CtrlPanel, 1Mtr, 25HP, Elec Htd, 460v,3Ø,60Hz (Rmt Mntd) | 2565 | BD | Accessory | Control Panel | Elec | - | - | 460 | 60 | TS | 25 | E | H | - | - | 1 | - | - | - | - | - | - | - | - | UL508 | - | - | https://www.marsair.com/Content/Downloads/AccessoriesSupplement/Motor-Control-Panel-Submittals.pdf
| MCPK-1EI | CtrlPanel, 1Mtr, 25HP, Elec Htd, 575v,3Ø,60Hz (Rmt Mntd) | 2565 | BD | Accessory | Control Panel | Elec | - | - | 575 | 60 | TS | 25 | E | I | - | - | 1 | - | - | - | - | - | - | - | - | UL508 | - | - | https://www.marsair.com/Content/Downloads/AccessoriesSupplement/Motor-Control-Panel-Submittals.pdf
| MCPL-1EH | CtrlPanel, 1Mtr, 30HP, Elec Htd, 460v,3Ø,60Hz (Rmt Mntd) | 2735 | BD | Accessory | Control Panel | Elec | - | - | 460 | 60 | TS | 30 | E | H | - | - | 1 | - | - | - | - | - | - | - | - | UL508 | - | - | https://www.marsair.com/Content/Downloads/AccessoriesSupplement/Motor-Control-Panel-Submittals.pdf
| MCPL-1EI | CtrlPanel, 1Mtr, 30HP, Elec Htd, 575v,3Ø,60Hz (Rmt Mntd) | 2735 | BD | Accessory | Control Panel | Elec | - | - | 575 | 60 | TS | 30 | E | I | - | - | 1 | - | - | - | - | - | - | - | - | UL508 | - | - | https://www.marsair.com/Content/Downloads/AccessoriesSupplement/Motor-Control-Panel-Submittals.pdf
| MCPJ-2EH | CtrlPanel, 2Mtr, 20HP, Elec Htd, 460v,3Ø,60Hz (Rmt Mntd) | 2715 | BD | Accessory | Control Panel | Elec | - | - | 460 | 60 | TS | 20 | E | H | - | - | 2 | - | - | - | - | - | - | - | - | UL508 | - | - | https://www.marsair.com/Content/Downloads/AccessoriesSupplement/Motor-Control-Panel-Submittals.pdf
| MCPJ-2EI | CtrlPanel, 2Mtr, 20HP, Elec Htd, 575v,3Ø,60Hz (Rmt Mntd) | 2715 | BD | Accessory | Control Panel | Elec | - | - | 575 | 60 | TS | 20 | E | I | - | - | 2 | - | - | - | - | - | - | - | - | UL508 | - | - | https://www.marsair.com/Content/Downloads/AccessoriesSupplement/Motor-Control-Panel-Submittals.pdf
-
Panel Mounted Options can be added to a Mars Motor Control Panels and customized with multiple control options and accessories to suit a variety of customer needs and applications.
Panel Mounted Options
| MCP-TD | Accessory, Panel Mounted, Adjustable Time Delay, 1sec-17min, 24V-120V Cntrl, Unhtd/HW/S/IDF (Pnl Req'd) | 355 | All | Accessory | Mounted Option | Unheated/HW/S/IDF | - | All | All | - | - | - | - | - | - | - | - | - | - | - | - | - | - | - | - | - | - | - | https://www.marsair.com/Content/Downloads/AccessoriesSupplement/Motor-Control-Panel-Submittals.pdf
| MCP-VR | Accessory, Panel Mounted, VFD Ready, Unhtd/HW/S/IDF (Pnl & External Stand Alone VFD Req'd) | 655 | All | Accessory | Mounted Option | Unheated/HW/S/IDF | - | All | All | - | - | - | - | - | - | - | - | - | - | - | - | - | - | - | - | - | - | - | https://www.marsair.com/Content/Downloads/AccessoriesSupplement/Motor-Control-Panel-Submittals.pdf
| MCP-HD | Accessory, Panel Mounted, Heat on Demand, HW/S (T'stat Included) | 515 | All | Accessory | Mounted Option | HW/S | - | All | All | - | - | - | - | - | - | - | - | - | - | - | - | - | - | - | - | - | - | - | https://www.marsair.com/Content/Downloads/AccessoriesSupplement/Motor-Control-Panel-Submittals.pdf
| MCP-24V | Accessory, Panel Mounted, Transformer, Unhtd/HW/S, 24V Cntrl (Pnl Req'd) | 215 | All | Accessory | Mounted Option | Unheated/HW/S | - | All | All | - | - | - | - | - | - | - | - | - | - | - | - | - | - | - | - | - | - | - | https://www.marsair.com/Content/Downloads/AccessoriesSupplement/Motor-Control-Panel-Submittals.pdf
| MCP-FI | Accessory, Panel Mounted, Fire Alarm System Interlock, All Unhtd/HW/S/IDF (Pnl Req'd w/ 24v Circuit) | 410 | All | Accessory | Mounted Option | Unheated/HW/S/IDF | - | All | All | - | - | - | - | - | - | - | - | - | - | - | - | - | - | - | - | - | - | - | https://www.marsair.com/Content/Downloads/AccessoriesSupplement/Motor-Control-Panel-Submittals.pdf
-
VFD (Variable Frequency Drive)
A Variable Frequency Drive (VFD, also known as an adjustable speed drive, adjustable frequency drive, AC drive, microdrive, or inverter) controls the motor speed by varying the frequency and voltage supplied to the electric motor. In addition to reducing the motor’s energy consumption, reduced motor speed may be required for certain applications. VFDs may only be used for inverter-rated motors, and always require 3 phase output power. VFDs can be factory-installed or mounted remotely as a standalone controller.
| 27-016S | Accessory, VFD, 3-5HP, 208/230v,3Ø,60Hz, Stand Alone, NEMA1 (Field installed and wired) | 1585 | STD2/QP10/PH10/PH12/HV2/WM/BD | Accessory | Speed Controller | All | - | - | 208/230 | 60 | - | 5 | - | G | - | - | - | - | - | - | - | - | - | - | - | - | - | - | https://www.marsair.com/Content/Downloads/AccessoriesSupplement/VFD-Submittal.pdf
| 27-028S | Accessory, VFD, 3-5HP, 460v,3Ø,60Hz, Stand Alone, NEMA1 (Field installed and wired) | 1585 | STD2/QP10/PH10/PH12/HV2/WM/BD | Accessory | Speed Controller | All | - | - | 460 | 60 | - | 5 | - | H | - | - | - | - | - | - | - | - | - | - | - | - | - | - | https://www.marsair.com/Content/Downloads/AccessoriesSupplement/VFD-Submittal.pdf
| 27-021S | Accessory, VFD, 3-5HP, 575v,3Ø,60Hz, Stand Alone, NEMA1 (Field installed and wired) | 1660 | STD2/QP10/PH10/PH12/HV2/WM/BD | Accessory | Speed Controller | All | - | - | 575 | 60 | - | 5 | - | I | - | - | - | - | - | - | - | - | - | - | - | - | - | - | https://www.marsair.com/Content/Downloads/AccessoriesSupplement/VFD-Submittal.pdf
| 27-002S | Accessory, VFD, 7 1/2HP, 208/230v,3Ø,60Hz, Stand Alone, NEMA1 (Field installed and wired) | 1890 | STD2/QP10/PH10/PH12/HV2/WM/BD | Accessory | Speed Controller | All | - | - | 208/230 | 60 | - | 7½ | - | G | - | - | - | - | - | - | - | - | - | - | - | - | - | - | https://www.marsair.com/Content/Downloads/AccessoriesSupplement/VFD-Submittal.pdf
| 27-008S | Accessory, VFD, 7 1/2HP, 460v,3Ø,60Hz, Stand Alone, NEMA1 (Field installed and wired) | 1890 | STD2/QP10/PH10/PH12/HV2/WM/BD | Accessory | Speed Controller | All | - | - | 460 | 60 | - | 7½ | - | H | - | - | - | - | - | - | - | - | - | - | - | - | - | - | https://www.marsair.com/Content/Downloads/AccessoriesSupplement/VFD-Submittal.pdf
| 27-044S | Accessory, VFD, 7 1/2HP, 575v,3Ø,60Hz, Stand Alone, NEMA1 (Field installed and wired) | 1995 | STD2/QP10/PH10/PH12/HV2/WM/BD | Accessory | Speed Controller | All | - | - | 575 | 60 | - | 7½ | - | I | - | - | - | - | - | - | - | - | - | - | - | - | - | - | https://www.marsair.com/Content/Downloads/AccessoriesSupplement/VFD-Submittal.pdf
| 27-003S | Accessory, VFD, 10HP, 208/230v,3Ø,60Hz, Stand Alone, NEMA1 (Field installed and wired) | 2100 | STD2/QP10/PH10/PH12/HV2/WM/BD | Accessory | Speed Controller | All | - | - | 208/230 | 60 | - | 10 | - | G | - | - | - | - | - | - | - | - | - | - | - | - | - | - | https://www.marsair.com/Content/Downloads/AccessoriesSupplement/VFD-Submittal.pdf
| 27-009S | Accessory, VFD, 10HP, 460v,3Ø,60Hz, Stand Alone, NEMA1 (Field installed and wired) | 2100 | STD2/QP10/PH10/PH12/HV2/WM/BD | Accessory | Speed Controller | All | - | - | 460 | 60 | - | 10 | - | H | - | - | - | - | - | - | - | - | - | - | - | - | - | - | https://www.marsair.com/Content/Downloads/AccessoriesSupplement/VFD-Submittal.pdf
| 27-045S | Accessory, VFD, 10HP, 575v,3Ø,60Hz, Stand Alone, NEMA1 (Field installed and wired) | 2320 | STD2/QP10/PH10/PH12/HV2/WM/BD | Accessory | Speed Controller | All | - | - | 575 | 60 | - | 10 | - | I | - | - | - | - | - | - | - | - | - | - | - | - | - | - | https://www.marsair.com/Content/Downloads/AccessoriesSupplement/VFD-Submittal.pdf
| 27-004S | Accessory, VFD, 15HP, 208/230v,3Ø,60Hz, Stand Alone, NEMA1 (Field installed and wired) | 4380 | STD2/QP10/PH10/PH12/HV2/WM/BD | Accessory | Speed Controller | All | - | - | 208/230 | 60 | - | 15 | - | G | - | - | - | - | - | - | - | - | - | - | - | - | - | - | https://www.marsair.com/Content/Downloads/AccessoriesSupplement/VFD-Submittal.pdf
| 27-010S | Accessory, VFD, 15HP, 460v,3Ø,60Hz, Stand Alone, NEMA1 (Field installed and wired) | 4380 | STD2/QP10/PH10/PH12/HV2/WM/BD | Accessory | Speed Controller | All | - | - | 460 | 60 | - | 15 | - | H | - | - | - | - | - | - | - | - | - | - | - | - | - | - | https://www.marsair.com/Content/Downloads/AccessoriesSupplement/VFD-Submittal.pdf
| 27-017S | Accessory, VFD, 15HP, 575v,3Ø,60Hz, Stand Alone, NEMA1 (Field installed and wired) | 4600 | STD2/QP10/PH10/PH12/HV2/WM/BD | Accessory | Speed Controller | All | - | - | 575 | 60 | - | 15 | - | I | - | - | - | - | - | - | - | - | - | - | - | - | - | - | https://www.marsair.com/Content/Downloads/AccessoriesSupplement/VFD-Submittal.pdf
-
BMS
Mars offers enhanced control features for “Smart Buildings” to increase their operational and energy efficiency. The Mars BMS (Building Management System) options offer an easy and seamless integration with industry standard BMS or BAS (Building Automation System) to assist in monitoring and controlling all its mechanical and electrical equipment. This is achieved through a computer-based control system that utilizes various Internet protocols and open standards. Mars offers BACnet as its standard enhanced communication platform.
| BMS-304 | Accessory, BMS Adder for Monitor Only, All HW/S,IDF & WM/BD Elec Ht (Pnl Req'd w/ 24v Circuit) | 410 | All | Accessory | Control Option | HW/S/IDF/Elec | - | All | All | - | - | - | - | - | - | - | - | - | - | - | - | - | - | - | - | - | - | - | https://www.marsair.com/Content/Downloads/AccessoriesSupplement/Motor-Control-Panel-Submittals.pdf
| BMS-305 | Accessory, BMS Adder for Control Only, All HW/S,IDF & WM/BD Elec Ht (Pnl Req'd w/ 24v Circuit) | 440 | All | Accessory | Control Option | HW/S/IDF/Elec | - | All | All | - | - | - | - | - | - | - | - | - | - | - | - | - | - | - | - | - | - | - | https://www.marsair.com/Content/Downloads/AccessoriesSupplement/Motor-Control-Panel-Submittals.pdf
| BMS-306 | Accessory, BMS Adder for Mntr&Cntrl, All HW/S,IDF & WM/BD Elec Ht (Pnl Req'd w/ 24v Circuit) | 475 | All | Accessory | Control Option | HW/S/IDF/Elec | - | All | All | - | - | - | - | - | - | - | - | - | - | - | - | - | - | - | - | - | - | - | https://www.marsair.com/Content/Downloads/AccessoriesSupplement/Motor-Control-Panel-Submittals.pdf
-
Thermostats
The Mars thermostat controls the optional heat output of air curtains by regulating the output temperature and providing supplemental heat to the local area. Thermostats are typically remote mounted to sense the average space or local area temperature (open spaces) and adjusts the air curtain heat to maintain the setpoint temperature.
Mars provides an analog thermostat as standard for most models, with optional programmable digital thermostats available.
| 99-063 | Thermostat, 801, Line Voltage, Up to 250V, Analog, Single Stage, SinglePole | 180 | All | Accessory | Thermostats | HW/S | - | All | All | - | - | 0.33333 | - | - | - | - | - | - | - | - | - | - | - | - | - | - | - | - | https://www.marsair.com/Content/Downloads/AccessoriesSupplement/Thermostat-Submittal.pdf
| 99-064 | Thermostat, 802, Line Voltage, Up to 250V, Analog, Two Stage, DoublePole | 170 | All | Accessory | Thermostats | HW/S | - | All | All | - | - | 0.33333 | - | - | - | - | - | - | - | - | - | - | - | - | - | - | - | - | https://www.marsair.com/Content/Downloads/AccessoriesSupplement/Thermostat-Submittal.pdf
-
Mounted Options
Mars air curtains can be customized by adding multiple control options and accessories to suit a variety of customer needs and applications. These options are factory-installed to eliminate field wiring.
| INS-HD | Accessory, Unit Mounted, Heat on Demand, LPV2/LPN2/STD2/N2/HV2/NH2/EP2/PH10/PH12 | 645 | LPV2/STD2/PH10/PH12/HV2 | Accessory | Mounted Option | Elec | - | All | All | - | - | - | - | - | - | - | - | - | - | - | - | - | - | - | - | - | - | - | https://www.marsair.com/Content/Downloads/AccessoriesSupplement/Control-Options-Submittal.pdf
-
Disconnects
Mars disconnects are intended to manually open a circuit to disconnect power from a unit for servicing and/or during an overcurrent or short-circuit event. This is a line of protection for the air curtain and any other equipment that is integrated with it. In addition, it also serves as a mechanism for providing safe access to the unit for periodic maintenance and service, with most having the ability to “lock-out and tag” the input power.
Disconnects are typically shipped remote mounted for field installation and wiring. This is mainly due to the physical size of the disconnect and thickness of the conduit required to integrate with the air curtain. Smaller amperage systems can be panel or unit mounted, but remote mounting as a standalone option is the most practical for higher amperage systems and fused type disconnects.
Fused
A fused disconnect switch is a combination of a manual switch to disconnect the circuit and fuses to shut the circuit off in the event of a problem. The disconnect and fuses are sized according to the unit voltage and amperage. Please refer to the disconnect submittals for additional details and selection guide.
Contact Factory
| Non-fused | [14 empty] | -
A non-fused disconnect switch is designed to shut the circuit off in the event of a problem. The disconnects are sized according to the unit voltage and amperage. Please refer to the disconnect submittals for additional details and selection guide.
Contact Factory
BD HOT WATER HEATED BD HOT WATER HEATED BD HOT WATER HEATED BD HOT WATER HEATED BD HOT WATER HEATED BD HOT WATER HEATED BD HOT WATER HEATED BD HOT WATER HEATED BD HOT WATER HEATED BD HOT WATER HEATED BD HOT WATER HEATED HOT WATER HEATED | Hot Water Heated
Mounting Heights: Mounting Heights: Environmental Separation (up to 16') and Insect Control (up to 14')
BD14 Titanium Silver
| BD1496-1XG-TS | BD1496, 1Mtr, 5HP, HW Htd, 2Row, 208/230v,3ø,60Hz, Galv, TS | 15305 | BD | FG | - | HW | 96 | - | 208/230 | 60 | TS | 5 | X | G | - | 511 | 1 | 14.2/13.0 | - | 40 | 18/17 | 20/20 | 11700 | 4500 | 850 | - | 16 | 14 | https://www.marsair.com/Content/Downloads/Submittals/BD14-Hot-Water-Steam-Heated-Submittals.pdf
| BD1496-1XH-TS | BD1496, 1Mtr, 5HP, HW Htd, 2Row, 460v,3ø,60Hz, Galv, TS | 15305 | BD | FG | - | HW | 96 | - | 460 | 60 | TS | 5 | X | H | - | 511 | 1 | 6.5 | - | 40 | 9 | 15 | 11700 | 4500 | 850 | - | 16 | 14 | https://www.marsair.com/Content/Downloads/Submittals/BD14-Hot-Water-Steam-Heated-Submittals.pdf
| BD1496-1XI-TS | BD1496, 1Mtr, 5HP, HW Htd, 2Row, 575v,3ø,60Hz, Galv, TS | 15500 | BD | FG | - | HW | 96 | - | 575 | 60 | TS | 5 | X | I | - | 511 | 1 | 5.3 | - | 40 | 7 | 15 | 11700 | 4500 | 850 | - | 16 | 14 | https://www.marsair.com/Content/Downloads/Submittals/BD14-Hot-Water-Steam-Heated-Submittals.pdf
| BD14120-1XG-TS | BD14120, 1Mtr, 5HP, HW Htd, 2Row, 208/230v,3ø,60Hz, Galv, TS | 17410 | BD | FG | - | HW | 120 | - | 208/230 | 60 | TS | 5 | X | G | - | 610 | 1 | 14.2/13.0 | - | 39 | 18/17 | 20/20 | 14650 | 4500 | 925 | - | 16 | 14 | https://www.marsair.com/Content/Downloads/Submittals/BD14-Hot-Water-Steam-Heated-Submittals.pdf
| BD14120-1XH-TS | BD14120, 1Mtr, 5HP, HW Htd, 2Row, 460v,3ø,60Hz, Galv, TS | 19240 | BD | FG | - | HW | 120 | - | 460 | 60 | TS | 5 | X | H | - | 610 | 1 | 6.5 | - | 39 | 9 | 15 | 14650 | 4500 | 925 | - | 16 | 14 | https://www.marsair.com/Content/Downloads/Submittals/BD14-Hot-Water-Steam-Heated-Submittals.pdf
| BD14120-1XI-TS | BD14120, 1Mtr, 5HP, HW Htd, 2Row, 575v,3ø,60Hz, Galv, TS | 19440 | BD | FG | - | HW | 120 | - | 575 | 60 | TS | 5 | X | I | - | 610 | 1 | 5.3 | - | 39 | 7 | 15 | 14650 | 4500 | 925 | - | 16 | 14 | https://www.marsair.com/Content/Downloads/Submittals/BD14-Hot-Water-Steam-Heated-Submittals.pdf
| BD14144-1XG-TS | BD14144, 1Mtr, 7½HP, HW Htd, 2Row, 208/230v,3ø,60Hz, Galv, TS | 22600 | BD | FG | - | HW | 144 | - | 208/230 | 60 | TS | 7½ | X | G | - | 711 | 1 | 21.6/20.0 | - | 37 | 27/25 | 30/30 | 17600 | 4500 | 1050 | - | 16 | 14 | https://www.marsair.com/Content/Downloads/Submittals/BD14-Hot-Water-Steam-Heated-Submittals.pdf
| BD14144-1XH-TS | BD14144, 1Mtr, 7½HP, HW Htd, 2Row, 460v,3ø,60Hz, Galv, TS | 22600 | BD | FG | - | HW | 144 | - | 460 | 60 | TS | 7½ | X | H | - | 711 | 1 | 10 | - | 37 | 13 | 15 | 17600 | 4500 | 1050 | - | 16 | 14 | https://www.marsair.com/Content/Downloads/Submittals/BD14-Hot-Water-Steam-Heated-Submittals.pdf
| BD14144-1XI-TS | BD14144, 1Mtr, 7½HP, HW Htd, 2Row, 575v,3ø,60Hz, Galv, TS | 22800 | BD | FG | - | HW | 144 | - | 575 | 60 | TS | 7½ | X | I | - | 711 | 1 | 8.9 | - | 37 | 12 | 15 | 17600 | 4500 | 1050 | - | 16 | 14 | https://www.marsair.com/Content/Downloads/Submittals/BD14-Hot-Water-Steam-Heated-Submittals.pdf
| BD14168-1XG-TS | BD14168, 1Mtr, 7½HP, HW Htd, 2Row, 208/230v,3ø,60Hz, Galv, TS | 24610 | BD | FG | - | HW | 168 | - | 208/230 | 60 | TS | 7½ | X | G | - | 808 | 1 | 21.6/20.0 | - | 36 | 27/25 | 30/30 | 20500 | 4500 | 1175 | - | 16 | 14 | https://www.marsair.com/Content/Downloads/Submittals/BD14-Hot-Water-Steam-Heated-Submittals.pdf
| BD14168-1XH-TS | BD14168, 1Mtr, 7½HP, HW Htd, 2Row, 460v,3ø,60Hz, Galv, TS | 24610 | BD | FG | - | HW | 168 | - | 460 | 60 | TS | 7½ | X | H | - | 808 | 1 | 10 | - | 36 | 13 | 15 | 20500 | 4500 | 1175 | - | 16 | 14 | https://www.marsair.com/Content/Downloads/Submittals/BD14-Hot-Water-Steam-Heated-Submittals.pdf
| BD14168-1XI-TS | BD14168, 1Mtr, 7½HP, HW Htd, 2Row, 575v,3ø,60Hz, Galv, TS | 24810 | BD | FG | - | HW | 168 | - | 575 | 60 | TS | 7½ | X | I | - | 808 | 1 | 8.9 | - | 36 | 12 | 15 | 20500 | 4500 | 1175 | - | 16 | 14 | https://www.marsair.com/Content/Downloads/Submittals/BD14-Hot-Water-Steam-Heated-Submittals.pdf
| BD14192-1XG-TS | BD14192, 1Mtr, 10HP, HW Htd, 2Row, 208/230v,3ø,60Hz, Galv, TS | 26525 | BD | FG | - | HW | 192 | - | 208/230 | 60 | TS | 10 | X | G | - | 900 | 1 | 28.0/26.0 | - | 36 | 35/33 | 40/35 | 23450 | 4500 | 1300 | - | 16 | 14 | https://www.marsair.com/Content/Downloads/Submittals/BD14-Hot-Water-Steam-Heated-Submittals.pdf
| BD14192-1XH-TS | BD14192, 1Mtr, 10HP, HW Htd, 2Row, 460v,3ø,60Hz, Galv, TS | 26525 | BD | FG | - | HW | 192 | - | 460 | 60 | TS | 10 | X | H | - | 900 | 1 | 13 | - | 36 | 17 | 20 | 23450 | 4500 | 1300 | - | 16 | 14 | https://www.marsair.com/Content/Downloads/Submittals/BD14-Hot-Water-Steam-Heated-Submittals.pdf
| BD14192-1XI-TS | BD14192, 1Mtr, 10HP, HW Htd, 2Row, 575v,3ø,60Hz, Galv, TS | 26725 | BD | FG | - | HW | 192 | - | 575 | 60 | TS | 10 | X | I | - | 900 | 1 | 10.3 | - | 36 | 13 | 15 | 23450 | 4500 | 1300 | - | 16 | 14 | https://www.marsair.com/Content/Downloads/Submittals/BD14-Hot-Water-Steam-Heated-Submittals.pdf
Mounting Heights: Mounting Heights: Environmental Separation (up to 20') and Insect Control (up to 18')
BD18 Titanium Silver
| BD1896-1XG-TS | BD1896, 1Mtr, 7½HP, HW Htd, 2Row, 208/230v,3ø,60Hz, Galv, TS | 15785 | BD | FG | - | HW | 96 | - | 208/230 | 60 | TS | 7½ | X | G | - | 544 | 1 | 21.6/20.0 | - | 37 | 27/25 | 30/30 | 13800 | 5100 | 900 | - | 20 | 18 | https://www.marsair.com/Content/Downloads/Submittals/BD18-Hot-Water-Steam-Heated-Submittals.pdf
| BD1896-1XH-TS | BD1896, 1Mtr, 7½HP, HW Htd, 2Row, 460v,3ø,60Hz, Galv, TS | 15785 | BD | FG | - | HW | 96 | - | 460 | 60 | TS | 7½ | X | H | - | 544 | 1 | 10 | - | 37 | 13 | 15 | 13800 | 5100 | 900 | - | 20 | 18 | https://www.marsair.com/Content/Downloads/Submittals/BD18-Hot-Water-Steam-Heated-Submittals.pdf
| BD1896-1XI-TS | BD1896, 1Mtr, 7½HP, HW Htd, 2Row, 575v,3ø,60Hz, Galv, TS | 15990 | BD | FG | - | HW | 96 | - | 575 | 60 | TS | 7½ | X | I | - | 544 | 1 | 8.9 | - | 37 | 12 | 15 | 13800 | 5100 | 900 | - | 20 | 18 | https://www.marsair.com/Content/Downloads/Submittals/BD18-Hot-Water-Steam-Heated-Submittals.pdf
| BD18120-1XG-TS | BD18120, 1Mtr, 7½HP, HW Htd, 2Row, 208/230v,3ø,60Hz, Galv, TS | 20215 | BD | FG | - | HW | 120 | - | 208/230 | 60 | TS | 7½ | X | G | - | 664 | 1 | 21.6/20.0 | - | 36 | 27/25 | 30/30 | 17255 | 5100 | 1050 | - | 20 | 18 | https://www.marsair.com/Content/Downloads/Submittals/BD18-Hot-Water-Steam-Heated-Submittals.pdf
| BD18120-1XH-TS | BD18120, 1Mtr, 7½HP, HW Htd, 2Row, 460v,3ø,60Hz, Galv, TS | 20215 | BD | FG | - | HW | 120 | - | 460 | 60 | TS | 7½ | X | H | - | 664 | 1 | 10 | - | 36 | 13 | 15 | 17255 | 5100 | 1050 | - | 20 | 18 | https://www.marsair.com/Content/Downloads/Submittals/BD18-Hot-Water-Steam-Heated-Submittals.pdf
| BD18120-1XI-TS | BD18120, 1Mtr, 7½HP, HW Htd, 2Row, 575v,3ø,60Hz, Galv, TS | 20405 | BD | FG | - | HW | 120 | - | 575 | 60 | TS | 7½ | X | I | - | 664 | 1 | 8.9 | - | 36 | 12 | 15 | 17255 | 5100 | 1050 | - | 20 | 18 | https://www.marsair.com/Content/Downloads/Submittals/BD18-Hot-Water-Steam-Heated-Submittals.pdf
| BD18144-1XG-TS | BD18144, 1Mtr, 10HP, HW Htd, 2Row, 208/230v,3ø,60Hz, Galv, TS | 22965 | BD | FG | - | HW | 144 | - | 208/230 | 60 | TS | 10 | X | G | - | 772 | 1 | 28.0/26.0 | - | 35 | 35/33 | 40/35 | 20700 | 5100 | 1200 | - | 20 | 18 | https://www.marsair.com/Content/Downloads/Submittals/BD18-Hot-Water-Steam-Heated-Submittals.pdf
| BD18144-1XH-TS | BD18144, 1Mtr, 10HP, HW Htd, 2Row, 460v,3ø,60Hz, Galv, TS | 19720 | BD | FG | - | HW | 144 | - | 460 | 60 | TS | 10 | X | H | - | 772 | 1 | 13 | - | 35 | 17 | 20 | 20700 | 5100 | 1200 | - | 20 | 18 | https://www.marsair.com/Content/Downloads/Submittals/BD18-Hot-Water-Steam-Heated-Submittals.pdf
| BD18144-1XI-TS | BD18144, 1Mtr, 10HP, HW Htd, 2Row, 575v,3ø,60Hz, Galv, TS | 19920 | BD | FG | - | HW | 144 | - | 575 | 60 | TS | 10 | X | I | - | 772 | 1 | 10.3 | - | 35 | 13 | 15 | 20700 | 5100 | 1200 | - | 20 | 18 | https://www.marsair.com/Content/Downloads/Submittals/BD18-Hot-Water-Steam-Heated-Submittals.pdf
| BD18168-1XG-TS | BD18168, 1Mtr, 10HP, HW Htd, 2Row, 208/230v,3ø,60Hz, Galv, TS | 25575 | BD | FG | - | HW | 168 | - | 208/230 | 60 | TS | 10 | X | G | - | 873 | 1 | 28.0/26.0 | - | 34 | 35/33 | 40/35 | 24100 | 5100 | 1350 | - | 20 | 18 | https://www.marsair.com/Content/Downloads/Submittals/BD18-Hot-Water-Steam-Heated-Submittals.pdf
| BD18168-1XH-TS | BD18168, 1Mtr, 10HP, HW Htd, 2Row, 460v,3ø,60Hz, Galv, TS | 25575 | BD | FG | - | HW | 168 | - | 460 | 60 | TS | 10 | X | H | - | 873 | 1 | 13 | - | 34 | 17 | 20 | 24100 | 5100 | 1350 | - | 20 | 18 | https://www.marsair.com/Content/Downloads/Submittals/BD18-Hot-Water-Steam-Heated-Submittals.pdf
| BD18168-1XI-TS | BD18168, 1Mtr, 10HP, HW Htd, 2Row, 575v,3ø,60Hz, Galv, TS | 25770 | BD | FG | - | HW | 168 | - | 575 | 60 | TS | 10 | X | I | - | 873 | 1 | 10.3 | - | 34 | 13 | 15 | 24100 | 5100 | 1350 | - | 20 | 18 | https://www.marsair.com/Content/Downloads/Submittals/BD18-Hot-Water-Steam-Heated-Submittals.pdf
| BD18192-1XG-TS | BD18192, 1Mtr, 15HP, HW Htd, 2Row, 208/230v,3ø,60Hz, Galv, TS | 28195 | BD | FG | - | HW | 192 | - | 208/230 | 60 | TS | 15 | X | G | - | 972 | 1 | 42.0/40.0 | - | 33 | 53/50 | 60/60 | 27600 | 5100 | 1500 | - | 20 | 18 | https://www.marsair.com/Content/Downloads/Submittals/BD18-Hot-Water-Steam-Heated-Submittals.pdf
| BD18192-1XH-TS | BD18192, 1Mtr, 15HP, HW Htd, 2Row, 460v,3ø,60Hz, Galv, TS | 27410 | BD | FG | - | HW | 192 | - | 460 | 60 | TS | 15 | X | H | - | 972 | 1 | 20 | - | 33 | 25 | 30 | 27600 | 5100 | 1500 | - | 20 | 18 | https://www.marsair.com/Content/Downloads/Submittals/BD18-Hot-Water-Steam-Heated-Submittals.pdf
| BD18192-1XI-TS | BD18192, 1Mtr, 15HP, HW Htd, 2Row, 575v,3ø,60Hz, Galv, TS | 27600 | BD | FG | - | HW | 192 | - | 575 | 60 | TS | 15 | X | I | - | 972 | 1 | 15.6 | - | 33 | 20 | 25 | 27600 | 5100 | 1500 | - | 20 | 18 | https://www.marsair.com/Content/Downloads/Submittals/BD18-Hot-Water-Steam-Heated-Submittals.pdf
Mounting Heights: Mounting Heights: Environmental Separation (up to 24') and Insect Control (up to 22')
BD22 Titanium Silver
| BD2296-1XG-TS | BD1896, 1Mtr, 10HP, HW Htd, 2Row, 208/230v,3ø,60Hz, Galv, TS | 16515 | BD | FG | - | HW | 96 | - | 208/230 | 60 | TS | 10 | X | G | - | 589 | 1 | 28.0/26.0 | - | 34 | 35/33 | 40/35 | 16250 | 6000 | 950 | - | 24 | 22 | https://www.marsair.com/Content/Downloads/Submittals/BD22-Hot-Water-Steam-Heated-Submittals.pdf
| BD2296-1XH-TS | BD1896, 1Mtr, 10HP, HW Htd, 2Row, 460v,3ø,60Hz, Galv, TS | 16515 | BD | FG | - | HW | 96 | - | 460 | 60 | TS | 10 | X | H | - | 589 | 1 | 14 | - | 34 | 18 | 20 | 16250 | 6000 | 950 | - | 24 | 22 | https://www.marsair.com/Content/Downloads/Submittals/BD22-Hot-Water-Steam-Heated-Submittals.pdf
| BD2296-1XI-TS | BD1896, 1Mtr, 10HP, HW Htd, 2Row, 575v,3ø,60Hz, Galv, TS | 16710 | BD | FG | - | HW | 96 | - | 575 | 60 | TS | 10 | X | I | - | 589 | 1 | 10.3 | - | 34 | 13 | 15 | 16250 | 6000 | 950 | - | 24 | 22 | https://www.marsair.com/Content/Downloads/Submittals/BD22-Hot-Water-Steam-Heated-Submittals.pdf
| BD22120-1XG-TS | BD22120, 1Mtr, 15HP, HW Htd, 2Row, 208/230v,3ø,60Hz, Galv, TS | 19820 | BD | FG | - | HW | 120 | - | 208/230 | 60 | TS | 15 | X | G | - | 714 | 1 | 42.0/40.0 | - | 33 | 53/50 | 60/60 | 20300 | 6000 | 1100 | - | 24 | 22 | https://www.marsair.com/Content/Downloads/Submittals/BD22-Hot-Water-Steam-Heated-Submittals.pdf
| BD22120-1XH-TS | BD22120, 1Mtr, 15HP, HW Htd, 2Row, 460v,3ø,60Hz, Galv, TS | 19820 | BD | FG | - | HW | 120 | - | 460 | 60 | TS | 15 | X | H | - | 714 | 1 | 20 | - | 33 | 25 | 30 | 20300 | 6000 | 1100 | - | 24 | 22 | https://www.marsair.com/Content/Downloads/Submittals/BD22-Hot-Water-Steam-Heated-Submittals.pdf
| BD22120-1XI-TS | BD22120, 1Mtr, 15HP, HW Htd, 2Row, 575v,3ø,60Hz, Galv, TS | 20020 | BD | FG | - | HW | 120 | - | 575 | 60 | TS | 15 | X | I | - | 714 | 1 | 15.6 | - | 33 | 20 | 25 | 20300 | 6000 | 1100 | - | 24 | 22 | https://www.marsair.com/Content/Downloads/Submittals/BD22-Hot-Water-Steam-Heated-Submittals.pdf
| BD22144-1XG-TS | BD22144, 1Mtr, 15HP, HW Htd, 2Row, 208/230v,3ø,60Hz, Galv, TS | 23125 | BD | FG | - | HW | 144 | - | 208/230 | 60 | TS | 15 | X | G | - | 828 | 1 | 42.0/40.0 | - | 31 | 53/50 | 60/60 | 24350 | 6000 | 1250 | - | 24 | 22 | https://www.marsair.com/Content/Downloads/Submittals/BD22-Hot-Water-Steam-Heated-Submittals.pdf
| BD22144-1XH-TS | BD22144, 1Mtr, 15HP, HW Htd, 2Row, 460v,3ø,60Hz, Galv, TS | 23125 | BD | FG | - | HW | 144 | - | 460 | 60 | TS | 15 | X | H | - | 828 | 1 | 20 | - | 31 | 25 | 30 | 24350 | 6000 | 1250 | - | 24 | 22 | https://www.marsair.com/Content/Downloads/Submittals/BD22-Hot-Water-Steam-Heated-Submittals.pdf
| BD22144-1XI-TS | BD22144, 1Mtr, 15HP, HW Htd, 2Row, 575v,3ø,60Hz, Galv, TS | 23320 | BD | FG | - | HW | 144 | - | 575 | 60 | TS | 15 | X | I | - | 828 | 1 | 15.6 | - | 31 | 20 | 25 | 24350 | 6000 | 1250 | - | 24 | 22 | https://www.marsair.com/Content/Downloads/Submittals/BD22-Hot-Water-Steam-Heated-Submittals.pdf
| BD22168-1XG-TS | BD22168, 1Mtr, 20HP, HW Htd, 2Row, 208/230v,3ø,60Hz, Galv, TS | 28265 | BD | FG | - | HW | 168 | - | 208/230 | 60 | TS | 20 | X | G | - | 936 | 1 | 55.0/51.0 | - | 31 | 69/64 | 70/70 | 28400 | 6000 | 1400 | - | 24 | 22 | https://www.marsair.com/Content/Downloads/Submittals/BD22-Hot-Water-Steam-Heated-Submittals.pdf
| BD22168-1XH-TS | BD22168, 1Mtr, 20HP, HW Htd, 2Row, 460v,3ø,60Hz, Galv, TS | 28265 | BD | FG | - | HW | 168 | - | 460 | 60 | TS | 20 | X | H | - | 936 | 1 | 25.5 | - | 31 | 32 | 35 | 28400 | 6000 | 1400 | - | 24 | 22 | https://www.marsair.com/Content/Downloads/Submittals/BD22-Hot-Water-Steam-Heated-Submittals.pdf
| BD22168-1XI-TS | BD22168, 1Mtr, 20HP, HW Htd, 2Row, 575v,3ø,60Hz, Galv, TS | 28595 | BD | FG | - | HW | 168 | - | 575 | 60 | TS | 20 | X | I | - | 936 | 1 | 20.2 | - | 31 | 26 | 30 | 28400 | 6000 | 1400 | - | 24 | 22 | https://www.marsair.com/Content/Downloads/Submittals/BD22-Hot-Water-Steam-Heated-Submittals.pdf
| BD22192-1XG-TS | BD22192, 1Mtr, 20HP, HW Htd, 2Row, 208/230v,3ø,60Hz, Galv, TS | 30820 | BD | FG | - | HW | 192 | - | 208/230 | 60 | TS | 20 | X | G | - | 1034 | 1 | 55.0/51.0 | - | 29 | 69/64 | 70/70 | 32500 | 6000 | 1550 | - | 24 | 22 | https://www.marsair.com/Content/Downloads/Submittals/BD22-Hot-Water-Steam-Heated-Submittals.pdf
| BD22192-1XH-TS | BD22192, 1Mtr, 20HP, HW Htd, 2Row, 460v,3ø,60Hz, Galv, TS | 30545 | BD | FG | - | HW | 192 | - | 460 | 60 | TS | 20 | X | H | - | 1034 | 1 | 25.5 | - | 29 | 32 | 35 | 32500 | 6000 | 1550 | - | 24 | 22 | https://www.marsair.com/Content/Downloads/Submittals/BD22-Hot-Water-Steam-Heated-Submittals.pdf
| BD22192-1XI-TS | BD22192, 1Mtr, 20HP, HW Htd, 2Row, 575v,3ø,60Hz, Galv, TS | 30875 | BD | FG | - | HW | 192 | - | 575 | 60 | TS | 20 | X | I | - | 1034 | 1 | 20.2 | - | 29 | 26 | 30 | 32500 | 6000 | 1550 | - | 24 | 22 | https://www.marsair.com/Content/Downloads/Submittals/BD22-Hot-Water-Steam-Heated-Submittals.pdf
Mounting Heights: Mounting Heights: Environmental Separation (up to 28') and Insect Control (up to 26')
BD26 Titanium Silver
| BD2696-1XG-TS | BD2696, 1Mtr, 15HP, HW Htd, 2Row, 208/230v,3ø,60Hz, Galv, TS | 18125 | BD | FG | - | HW | 96 | - | 208/230 | 60 | TS | 15 | X | G | - | 615 | 1 | 42.0/40.0 | - | 30 | 53/50 | 60/60 | 18700 | 6500 | 1000 | - | 28 | 26 | https://www.marsair.com/Content/Downloads/Submittals/BD26-Hot-Water-Steam-Heated-Submittals.pdf
| BD2696-1XH-TS | BD2696, 1Mtr, 15HP, HW Htd, 2Row, 460v,3ø,60Hz, Galv, TS | 18125 | BD | FG | - | HW | 96 | - | 460 | 60 | TS | 15 | X | H | - | 615 | 1 | 20 | - | 30 | 25 | 30 | 18700 | 6500 | 1000 | - | 28 | 26 | https://www.marsair.com/Content/Downloads/Submittals/BD26-Hot-Water-Steam-Heated-Submittals.pdf
| BD2696-1XI-TS | BD2696, 1Mtr, 15HP, HW Htd, 2Row, 575v,3ø,60Hz, Galv, TS | 18315 | BD | FG | - | HW | 96 | - | 575 | 60 | TS | 15 | X | I | - | 615 | 1 | 16.8 | - | 30 | 21 | 25 | 18700 | 6500 | 1000 | - | 28 | 26 | https://www.marsair.com/Content/Downloads/Submittals/BD26-Hot-Water-Steam-Heated-Submittals.pdf
| BD26120-1XG-TS | BD26120, 1Mtr, 20HP, HW Htd, 2Row, 208/230v,3ø,60Hz, Galv, TS | 22045 | BD | FG | - | HW | 120 | - | 208/230 | 60 | TS | 20 | X | G | - | 746 | 1 | 55.0/51.0 | - | 30 | 69/64 | 70/70 | 23400 | 6500 | 1150 | - | 28 | 26 | https://www.marsair.com/Content/Downloads/Submittals/BD26-Hot-Water-Steam-Heated-Submittals.pdf
| BD26120-1XH-TS | BD26120, 1Mtr, 20HP, HW Htd, 2Row, 460v,3ø,60Hz, Galv, TS | 22045 | BD | FG | - | HW | 120 | - | 460 | 60 | TS | 20 | X | H | - | 746 | 1 | 25.5 | - | 30 | 32 | 35 | 23400 | 6500 | 1150 | - | 28 | 26 | https://www.marsair.com/Content/Downloads/Submittals/BD26-Hot-Water-Steam-Heated-Submittals.pdf
| BD26120-1XI-TS | BD26120, 1Mtr, 20HP, HW Htd, 2Row, 575v,3ø,60Hz, Galv, TS | 22375 | BD | FG | - | HW | 120 | - | 575 | 60 | TS | 20 | X | I | - | 746 | 1 | 20.2 | - | 30 | 26 | 30 | 23400 | 6500 | 1150 | - | 28 | 26 | https://www.marsair.com/Content/Downloads/Submittals/BD26-Hot-Water-Steam-Heated-Submittals.pdf
| BD26144-1XG-TS | BD26144, 1Mtr, 25HP, HW Htd, 2Row, 208/230v,3ø,60Hz, Galv, TS | 25015 | BD | FG | - | HW | 144 | - | 208/230 | 60 | TS | 25 | X | G | - | 897 | 1 | 65.0/60.0 | - | 29 | 82/75 | 90/80 | 29200 | 6500 | 1300 | - | 28 | 26 | https://www.marsair.com/Content/Downloads/Submittals/BD26-Hot-Water-Steam-Heated-Submittals.pdf
| BD26144-1XH-TS | BD26144, 1Mtr, 25HP, HW Htd, 2Row, 460v,3ø,60Hz, Galv, TS | 25015 | BD | FG | - | HW | 144 | - | 460 | 60 | TS | 25 | X | H | - | 897 | 1 | 30 | - | 29 | 38 | 40 | 29200 | 6500 | 1300 | - | 28 | 26 | https://www.marsair.com/Content/Downloads/Submittals/BD26-Hot-Water-Steam-Heated-Submittals.pdf
| BD26144-1XI-TS | BD26144, 1Mtr, 25HP, HW Htd, 2Row, 575v,3ø,60Hz, Galv, TS | 25345 | BD | FG | - | HW | 144 | - | 575 | 60 | TS | 25 | X | I | - | 897 | 1 | 24.8 | - | 29 | 31 | 35 | 29200 | 6500 | 1300 | - | 28 | 26 | https://www.marsair.com/Content/Downloads/Submittals/BD26-Hot-Water-Steam-Heated-Submittals.pdf
| BD26168-1XG-TS | BD26168, 1Mtr, 25HP, HW Htd, 2Row, 208/230v,3ø,60Hz, Galv, TS | 27785 | BD | FG | - | HW | 168 | - | 208/230 | 60 | TS | 25 | X | G | - | 1004 | 1 | 65.0/60.0 | - | 30 | 82/75 | 90/80 | 32700 | 6500 | 1450 | - | 28 | 26 | https://www.marsair.com/Content/Downloads/Submittals/BD26-Hot-Water-Steam-Heated-Submittals.pdf
| BD26168-1XH-TS | BD26168, 1Mtr, 25HP, HW Htd, 2Row, 460v,3ø,60Hz, Galv, TS | 27785 | BD | FG | - | HW | 168 | - | 460 | 60 | TS | 25 | X | H | - | 1004 | 1 | 30 | - | 30 | 38 | 40 | 32700 | 6500 | 1450 | - | 28 | 26 | https://www.marsair.com/Content/Downloads/Submittals/BD26-Hot-Water-Steam-Heated-Submittals.pdf
| BD26168-1XI-TS | BD26168, 1Mtr, 25HP, HW Htd, 2Row, 575v,3ø,60Hz, Galv, TS | 28115 | BD | FG | - | HW | 168 | - | 575 | 60 | TS | 25 | X | I | - | 1004 | 1 | 24.8 | - | 30 | 31 | 35 | 32700 | 6500 | 1450 | - | 28 | 26 | https://www.marsair.com/Content/Downloads/Submittals/BD26-Hot-Water-Steam-Heated-Submittals.pdf
| BD26192-1XG-TS | BD26192, 1Mtr, 30HP, HW Htd, 2Row, 208/230v,3ø,60Hz, Galv, TS | 31265 | BD | FG | - | HW | 192 | - | 208/230 | 60 | TS | 30 | X | G | - | 1110 | 1 | 78.0/71.0 | - | 30 | 98/89 | 100/90 | 37400 | 6500 | 1600 | - | 28 | 26 | https://www.marsair.com/Content/Downloads/Submittals/BD26-Hot-Water-Steam-Heated-Submittals.pdf
| BD26192-1XH-TS | BD26192, 1Mtr, 30HP, HW Htd, 2Row, 460v,3ø,60Hz, Galv, TS | 31265 | BD | FG | - | HW | 192 | - | 460 | 60 | TS | 30 | X | H | - | 1110 | 1 | 35.5 | - | 30 | 45 | 50 | 37400 | 6500 | 1600 | - | 28 | 26 | https://www.marsair.com/Content/Downloads/Submittals/BD26-Hot-Water-Steam-Heated-Submittals.pdf
| BD26192-1XI-TS | BD26192, 1Mtr, 30HP, HW Htd, 2Row, 575v,3ø,60Hz, Galv, TS | 31595 | BD | FG | - | HW | 192 | - | 575 | 60 | TS | 30 | X | I | - | 1110 | 1 | 29.7 | - | 30 | 38 | 40 | 37400 | 6500 | 1600 | - | 28 | 26 | https://www.marsair.com/Content/Downloads/Submittals/BD26-Hot-Water-Steam-Heated-Submittals.pdf
Mounting Heights: Mounting Heights: Environmental Separation (up to 32') and Insect Control (up to 30')
BD30 Titanium Silver
| BD3096-1XG-TS | BD3096, 1Mtr, 20HP, HW Htd, 2Row, 208/230v,3ø,60Hz, Galv, TS | 19315 | BD | FG | - | HW | 96 | - | 208/230 | 60 | TS | 20 | X | G | - | 610 | 1 | 55.0/51.0 | - | 29 | 69/64 | 70/70 | 19200 | 6950 | 1050 | - | 32 | 30 | https://www.marsair.com/Content/Downloads/Submittals/BD30-Hot-Water-Steam-Heated-Submittals.pdf
| BD3096-1XH-TS | BD3096, 1Mtr, 20HP, HW Htd, 2Row, 460v,3ø,60Hz, Galv, TS | 19315 | BD | FG | - | HW | 96 | - | 460 | 60 | TS | 20 | X | H | - | 610 | 1 | 25.5 | - | 29 | 32 | 35 | 19200 | 6950 | 1050 | - | 32 | 30 | https://www.marsair.com/Content/Downloads/Submittals/BD30-Hot-Water-Steam-Heated-Submittals.pdf
| BD3096-1XI-TS | BD3096, 1Mtr, 20HP, HW Htd, 2Row, 575v,3ø,60Hz, Galv, TS | 19645 | BD | FG | - | HW | 96 | - | 575 | 60 | TS | 20 | X | I | - | 610 | 1 | 20.2 | - | 29 | 26 | 30 | 19200 | 6950 | 1050 | - | 32 | 30 | https://www.marsair.com/Content/Downloads/Submittals/BD30-Hot-Water-Steam-Heated-Submittals.pdf
| BD30120-1XG-TS | BD30120, 1Mtr, 25HP, HW Htd, 2Row, 208/230v,3ø,60Hz, Galv, TS | 22990 | BD | FG | - | HW | 120 | - | 208/230 | 60 | TS | 25 | X | G | - | 768 | 1 | 65.0/60 | - | 29 | 82/75 | 90/80 | 24900 | 6950 | 1200 | - | 32 | 30 | https://www.marsair.com/Content/Downloads/Submittals/BD30-Hot-Water-Steam-Heated-Submittals.pdf
| BD30120-1XH-TS | BD30120, 1Mtr, 25HP, HW Htd, 2Row, 460v,3ø,60Hz, Galv, TS | 22990 | BD | FG | - | HW | 120 | - | 460 | 60 | TS | 25 | X | H | - | 768 | 1 | 30 | - | 29 | 38 | 40 | 24900 | 6950 | 1200 | - | 32 | 30 | https://www.marsair.com/Content/Downloads/Submittals/BD30-Hot-Water-Steam-Heated-Submittals.pdf
| BD30120-1XI-TS | BD30120, 1Mtr, 25HP, HW Htd, 2Row, 575v,3ø,60Hz, Galv, TS | 23310 | BD | FG | - | HW | 120 | - | 575 | 60 | TS | 25 | X | I | - | 768 | 1 | 24.8 | - | 29 | 31 | 35 | 24900 | 6950 | 1200 | - | 32 | 30 | https://www.marsair.com/Content/Downloads/Submittals/BD30-Hot-Water-Steam-Heated-Submittals.pdf
| BD30144-1XG-TS | BD30144, 1Mtr, 30HP, HW Htd, 2Row, 208/230v,3ø,60Hz, Galv, TS | 32385 | BD | FG | - | HW | 144 | - | 208/230 | 60 | TS | 30 | X | G | - | 899 | 1 | 78.0/71.0 | - | 27 | 98/89 | 100/90 | 30300 | 6950 | 1350 | - | 32 | 30 | https://www.marsair.com/Content/Downloads/Submittals/BD30-Hot-Water-Steam-Heated-Submittals.pdf
| BD30144-1XH-TS | BD30144, 1Mtr, 30HP, HW Htd, 2Row, 460v,3ø,60Hz, Galv, TS | 32385 | BD | FG | - | HW | 144 | - | 460 | 60 | TS | 30 | X | H | - | 899 | 1 | 35.5 | - | 27 | 45 | 50 | 30300 | 6950 | 1350 | - | 32 | 30 | https://www.marsair.com/Content/Downloads/Submittals/BD30-Hot-Water-Steam-Heated-Submittals.pdf
| BD30144-1XI-TS | BD30144, 1Mtr, 30HP, HW Htd, 2Row, 575v,3ø,60Hz, Galv, TS | 32725 | BD | FG | - | HW | 144 | - | 575 | 60 | TS | 30 | X | I | - | 899 | 1 | 29.7 | - | 27 | 38 | 40 | 30300 | 6950 | 1350 | - | 32 | 30 | https://www.marsair.com/Content/Downloads/Submittals/BD30-Hot-Water-Steam-Heated-Submittals.pdf
| BD30168-1XG-TS | BD30144, 1Mtr, 30HP, HW Htd, 2Row, 208/230v,3ø,60Hz, Galv, TS | 31250 | BD | FG | - | HW | 168 | - | 208/230 | 60 | TS | 30 | X | G | - | 982 | 1 | 78.0/71.0 | - | 28 | 98/89 | 100/90 | 33000 | 6950 | 1500 | - | 32 | 30 | https://www.marsair.com/Content/Downloads/Submittals/BD30-Hot-Water-Steam-Heated-Submittals.pdf
| BD30168-1XH-TS | BD30168, 1Mtr, 30HP, HW Htd, 2Row, 460v,3ø,60Hz, Galv, TS | 31250 | BD | FG | - | HW | 168 | - | 460 | 60 | TS | 30 | X | H | - | 982 | 1 | 35.5 | - | 28 | 45 | 50 | 33000 | 6950 | 1500 | - | 32 | 30 | https://www.marsair.com/Content/Downloads/Submittals/BD30-Hot-Water-Steam-Heated-Submittals.pdf
| BD30168-1XI-TS | BD30168, 1Mtr, 30HP, HW Htd, 2Row, 575v,3ø,60Hz, Galv, TS | 31580 | BD | FG | - | HW | 168 | - | 575 | 60 | TS | 30 | X | I | - | 982 | 1 | 29.7 | - | 28 | 38 | 40 | 33000 | 6950 | 1500 | - | 32 | 30 | https://www.marsair.com/Content/Downloads/Submittals/BD30-Hot-Water-Steam-Heated-Submittals.pdf
| BD30192-2XG-TS | BD30192, 2Mtr, (2) 20HP, HW Htd, 2Row, 208/230v,3ø,60Hz, Galv, TS | 33210 | BD | FG | - | HW | 192 | - | 208/230 | 60 | TS | 20 | X | G | - | 1091 | 2 | 110.0/102.0 | - | 27 | 138/128 | 150/150 | 38100 | 6950 | 1650 | - | 32 | 30 | https://www.marsair.com/Content/Downloads/Submittals/BD30-Hot-Water-Steam-Heated-Submittals.pdf
| BD30192-2XH-TS | BD30192, 2Mtr, (2) 20HP, HW Htd, 2Row, 460v,3ø,60Hz, Galv, TS | 33210 | BD | FG | - | HW | 192 | - | 460 | 60 | TS | 20 | X | H | - | 1091 | 2 | 51 | - | 27 | 64 | 70 | 38100 | 6950 | 1650 | - | 32 | 30 | https://www.marsair.com/Content/Downloads/Submittals/BD30-Hot-Water-Steam-Heated-Submittals.pdf
| BD30192-2XI-TS | BD30192, 2Mtr, (2) 20HP, HW Htd, 2Row, 575v,3ø,60Hz, Galv, TS | 33880 | BD | FG | - | HW | 192 | - | 575 | 60 | TS | 20 | X | I | - | 1091 | 2 | 40.4 | - | 27 | 51 | 60 | 38100 | 6950 | 1650 | - | 32 | 30 | https://www.marsair.com/Content/Downloads/Submittals/BD30-Hot-Water-Steam-Heated-Submittals.pdf
BD STEAM HEATED BD STEAM HEATED BD STEAM HEATED BD STEAM HEATED BD STEAM HEATED BD STEAM HEATED BD STEAM HEATED BD STEAM HEATED BD STEAM HEATED BD STEAM HEATED BD STEAM HEATED STEAM HEATED | Steam Heated
Mounting Heights: Mounting Heights: Environmental Separation (up to 16') and Insect Control (up to 14')
BD14 Titanium Silver
| BD1496-1YG-TS | BD1496, 1Mtr, 5HP, S Htd, 1Row, 208/230v,3ø,60Hz, Galv, TS | 14380 | BD | FG | - | S | 96 | - | 208/230 | 60 | TS | 5 | Y | G | - | 483 | 1 | 14.2/13.0 | - | 38 | 18/17 | 20/20 | 11700 | 4500 | 850 | - | 16 | 14 | https://www.marsair.com/Content/Downloads/Submittals/BD14-Hot-Water-Steam-Heated-Submittals.pdf
| BD1496-1YH-TS | BD1496, 1Mtr, 5HP, S Htd, 1Row, 460v,3ø,60Hz, Galv, TS | 14380 | BD | FG | - | S | 96 | - | 460 | 60 | TS | 5 | Y | H | - | 483 | 1 | 6.5 | - | 38 | 9 | 15 | 11700 | 4500 | 850 | - | 16 | 14 | https://www.marsair.com/Content/Downloads/Submittals/BD14-Hot-Water-Steam-Heated-Submittals.pdf
| BD1496-1YI-TS | BD1496, 1Mtr, 5HP, S Htd, 1Row, 575v,3ø,60Hz, Galv, TS | 14390 | BD | FG | - | S | 96 | - | 575 | 60 | TS | 5 | Y | I | - | 483 | 1 | 5.3 | - | 38 | 7 | 15 | 11700 | 4500 | 850 | - | 16 | 14 | https://www.marsair.com/Content/Downloads/Submittals/BD14-Hot-Water-Steam-Heated-Submittals.pdf
| BD14120-1YG-TS | BD14120, 1Mtr, 5HP, S Htd, 1Row, 208/230v,3ø,60Hz, Galv, TS | 14390 | BD | FG | - | S | 120 | - | 208/230 | 60 | TS | 5 | Y | G | - | 600 | 1 | 14.2/13.0 | - | 38 | 18/17 | 20/20 | 14650 | 4500 | 925 | - | 16 | 14 | https://www.marsair.com/Content/Downloads/Submittals/BD14-Hot-Water-Steam-Heated-Submittals.pdf
| BD14120-1YH-TS | BD14120, 1Mtr, 5HP, S Htd, 1Row, 460v,3ø,60Hz, Galv, TS | 14390 | BD | FG | - | S | 120 | - | 460 | 60 | TS | 5 | Y | H | - | 600 | 1 | 6.5 | - | 38 | 9 | 15 | 14650 | 4500 | 925 | - | 16 | 14 | https://www.marsair.com/Content/Downloads/Submittals/BD14-Hot-Water-Steam-Heated-Submittals.pdf
| BD14120-1YI-TS | BD14120, 1Mtr, 5HP, S Htd, 1Row, 575v,3ø,60Hz, Galv, TS | 14390 | BD | FG | - | S | 120 | - | 575 | 60 | TS | 5 | Y | I | - | 600 | 1 | 5.3 | - | 38 | 7 | 15 | 14650 | 4500 | 925 | - | 16 | 14 | https://www.marsair.com/Content/Downloads/Submittals/BD14-Hot-Water-Steam-Heated-Submittals.pdf
| BD14144-1YG-TS | BD14144, 1Mtr, 7½HP, S Htd, 1Row, 208/230v,3ø,60Hz, Galv, TS | 14395 | BD | FG | - | S | 144 | - | 208/230 | 60 | TS | 7½ | Y | G | - | 716 | 1 | 21.6/20.0 | - | 38 | 27/25 | 30/30 | 17600 | 4500 | 1050 | - | 16 | 14 | https://www.marsair.com/Content/Downloads/Submittals/BD14-Hot-Water-Steam-Heated-Submittals.pdf
| BD14144-1YH-TS | BD14144, 1Mtr, 7½HP, S Htd, 1Row, 460v,3ø,60Hz, Galv, TS | 14395 | BD | FG | - | S | 144 | - | 460 | 60 | TS | 7½ | Y | H | - | 716 | 1 | 10 | - | 38 | 13 | 15 | 17600 | 4500 | 1050 | - | 16 | 14 | https://www.marsair.com/Content/Downloads/Submittals/BD14-Hot-Water-Steam-Heated-Submittals.pdf
| BD14144-1YI-TS | BD14144, 1Mtr, 7½HP, S Htd, 1Row, 575v,3ø,60Hz, Galv, TS | 14395 | BD | FG | - | S | 144 | - | 575 | 60 | TS | 7½ | Y | I | - | 716 | 1 | 8.9 | - | 38 | 12 | 15 | 17600 | 4500 | 1050 | - | 16 | 14 | https://www.marsair.com/Content/Downloads/Submittals/BD14-Hot-Water-Steam-Heated-Submittals.pdf
| BD14168-1YG-TS | BD14168, 1Mtr, 7½HP, S Htd, 1Row, 208/230v,3ø,60Hz, Galv, TS | 14395 | BD | FG | - | S | 168 | - | 208/230 | 60 | TS | 7½ | Y | G | - | 832 | 1 | 21.6/20.0 | - | 38 | 27/25 | 30/30 | 20500 | 4500 | 1175 | - | 16 | 14 | https://www.marsair.com/Content/Downloads/Submittals/BD14-Hot-Water-Steam-Heated-Submittals.pdf
| BD14168-1YH-TS | BD14168, 1Mtr, 7½HP, S Htd, 1Row, 460v,3ø,60Hz, Galv, TS | 14395 | BD | FG | - | S | 168 | - | 460 | 60 | TS | 7½ | Y | H | - | 832 | 1 | 10 | - | 38 | 13 | 15 | 20500 | 4500 | 1175 | - | 16 | 14 | https://www.marsair.com/Content/Downloads/Submittals/BD14-Hot-Water-Steam-Heated-Submittals.pdf
| BD14168-1YI-TS | BD14168, 1Mtr, 7½HP, S Htd, 1Row, 575v,3ø,60Hz, Galv, TS | 14400 | BD | FG | - | S | 168 | - | 575 | 60 | TS | 7½ | Y | I | - | 832 | 1 | 8.9 | - | 38 | 12 | 15 | 20500 | 4500 | 1175 | - | 16 | 14 | https://www.marsair.com/Content/Downloads/Submittals/BD14-Hot-Water-Steam-Heated-Submittals.pdf
| BD14192-1YG-TS | BD14192, 1Mtr, 10HP, S Htd, 1Row, 208/230v,3ø,60Hz, Galv, TS | 14400 | BD | FG | - | S | 192 | - | 208/230 | 60 | TS | 10 | Y | G | - | 949 | 1 | 28.0/26.0 | - | 37 | 35/33 | 40/35 | 23450 | 4500 | 1300 | - | 16 | 14 | https://www.marsair.com/Content/Downloads/Submittals/BD14-Hot-Water-Steam-Heated-Submittals.pdf
| BD14192-1YH-TS | BD14192, 1Mtr, 10HP, S Htd, 1Row, 460v,3ø,60Hz, Galv, TS | 14400 | BD | FG | - | S | 192 | - | 460 | 60 | TS | 10 | Y | H | - | 949 | 1 | 13 | - | 37 | 17 | 20 | 23450 | 4500 | 1300 | - | 16 | 14 | https://www.marsair.com/Content/Downloads/Submittals/BD14-Hot-Water-Steam-Heated-Submittals.pdf
| BD14192-1YI-TS | BD14192, 1Mtr, 10HP, S Htd, 1Row, 575v,3ø,60Hz, Galv, TS | 14400 | BD | FG | - | S | 192 | - | 575 | 60 | TS | 10 | Y | I | - | 949 | 1 | 10.3 | - | 37 | 13 | 15 | 23450 | 4500 | 1300 | - | 16 | 14 | https://www.marsair.com/Content/Downloads/Submittals/BD14-Hot-Water-Steam-Heated-Submittals.pdf
Steam Heated
Mounting Heights: Mounting Heights: Environmental Separation (up to 20') and Insect Control (up to 18')
BD18 Titanium Silver
| BD1896-1YG-TS | BD1896, 1Mtr, 7½HP, S Htd, 1Row, 208/230v,3ø,60Hz, Galv, TS | 14895 | BD | FG | - | S | 96 | - | 208/230 | 60 | TS | 7½ | Y | G | - | 526 | 1 | 21.6/20.0 | - | 35 | 27/25 | 30/30 | 13800 | 5100 | 900 | - | 20 | 18 | https://www.marsair.com/Content/Downloads/Submittals/BD18-Hot-Water-Steam-Heated-Submittals.pdf
| BD1896-1YH-TS | BD1896, 1Mtr, 7½HP, S Htd, 1Row, 460v,3ø,60Hz, Galv, TS | 14895 | BD | FG | - | S | 96 | - | 460 | 60 | TS | 7½ | Y | H | - | 526 | 1 | 10 | - | 35 | 13 | 15 | 13800 | 5100 | 900 | - | 20 | 18 | https://www.marsair.com/Content/Downloads/Submittals/BD18-Hot-Water-Steam-Heated-Submittals.pdf
| BD1896-1YI-TS | BD1896, 1Mtr, 7½HP, S Htd, 1Row, 575v,3ø,60Hz, Galv, TS | 15090 | BD | FG | - | S | 96 | - | 575 | 60 | TS | 7½ | Y | I | - | 526 | 1 | 8.9 | - | 35 | 12 | 15 | 13800 | 5100 | 900 | - | 20 | 18 | https://www.marsair.com/Content/Downloads/Submittals/BD18-Hot-Water-Steam-Heated-Submittals.pdf
| BD18120-1YG-TS | BD18120, 1Mtr, 7½HP, S Htd, 1Row, 208/230v,3ø,60Hz, Galv, TS | 16650 | BD | FG | - | S | 120 | - | 208/230 | 60 | TS | 7½ | Y | G | - | 653 | 1 | 21.6/20.0 | - | 35 | 27/25 | 30/30 | 17255 | 5100 | 1050 | - | 20 | 18 | https://www.marsair.com/Content/Downloads/Submittals/BD18-Hot-Water-Steam-Heated-Submittals.pdf
| BD18120-1YH-TS | BD18120, 1Mtr, 7½HP, S Htd, 1Row, 460v,3ø,60Hz, Galv, TS | 16650 | BD | FG | - | S | 120 | - | 460 | 60 | TS | 7½ | Y | H | - | 653 | 1 | 10 | - | 35 | 13 | 15 | 17255 | 5100 | 1050 | - | 20 | 18 | https://www.marsair.com/Content/Downloads/Submittals/BD18-Hot-Water-Steam-Heated-Submittals.pdf
| BD18120-1YI-TS | BD18120, 1Mtr, 7½HP, S Htd, 1Row, 575v,3ø,60Hz, Galv, TS | 16855 | BD | FG | - | S | 120 | - | 575 | 60 | TS | 7½ | Y | I | - | 653 | 1 | 8.9 | - | 35 | 12 | 15 | 17255 | 5100 | 1050 | - | 20 | 18 | https://www.marsair.com/Content/Downloads/Submittals/BD18-Hot-Water-Steam-Heated-Submittals.pdf
| BD18144-1YG-TS | BD18144, 1Mtr, 10HP, S Htd, 1Row, 208/230v,3ø,60Hz, Galv, TS | 18405 | BD | FG | - | S | 144 | - | 208/230 | 60 | TS | 10 | Y | G | - | 780 | 1 | 28.0/26.0 | - | 35 | 35/33 | 40/35 | 20700 | 5100 | 1200 | - | 20 | 18 | https://www.marsair.com/Content/Downloads/Submittals/BD18-Hot-Water-Steam-Heated-Submittals.pdf
| BD18144-1YH-TS | BD18144, 1Mtr, 10HP, S Htd, 1Row, 460v,3ø,60Hz, Galv, TS | 18405 | BD | FG | - | S | 144 | - | 460 | 60 | TS | 10 | Y | H | - | 780 | 1 | 13 | - | 35 | 17 | 20 | 20700 | 5100 | 1200 | - | 20 | 18 | https://www.marsair.com/Content/Downloads/Submittals/BD18-Hot-Water-Steam-Heated-Submittals.pdf
| BD18144-1YI-TS | BD18144, 1Mtr, 10HP, S Htd, 1Row, 575v,3ø,60Hz, Galv, TS | 18600 | BD | FG | - | S | 144 | - | 575 | 60 | TS | 10 | Y | I | - | 780 | 1 | 10.3 | - | 35 | 13 | 15 | 20700 | 5100 | 1200 | - | 20 | 18 | https://www.marsair.com/Content/Downloads/Submittals/BD18-Hot-Water-Steam-Heated-Submittals.pdf
| BD18168-1YG-TS | BD18168, 1Mtr, 10HP, S Htd, 1Row, 208/230v,3ø,60Hz, Galv, TS | 19285 | BD | FG | - | S | 168 | - | 208/230 | 60 | TS | 10 | Y | G | - | 905 | 1 | 28.0/26.0 | - | 35 | 35/33 | 40/35 | 24100 | 5100 | 1350 | - | 20 | 18 | https://www.marsair.com/Content/Downloads/Submittals/BD18-Hot-Water-Steam-Heated-Submittals.pdf
| BD18168-1YH-TS | BD18168, 1Mtr, 10HP, S Htd, 1Row, 460v,3ø,60Hz, Galv, TS | 19285 | BD | FG | - | S | 168 | - | 460 | 60 | TS | 10 | Y | H | - | 905 | 1 | 13 | - | 35 | 17 | 20 | 24100 | 5100 | 1350 | - | 20 | 18 | https://www.marsair.com/Content/Downloads/Submittals/BD18-Hot-Water-Steam-Heated-Submittals.pdf
| BD18168-1YI-TS | BD18168, 1Mtr, 10HP, S Htd, 1Row, 575v,3ø,60Hz, Galv, TS | 19480 | BD | FG | - | S | 168 | - | 575 | 60 | TS | 10 | Y | I | - | 905 | 1 | 10.3 | - | 35 | 13 | 15 | 24100 | 5100 | 1350 | - | 20 | 18 | https://www.marsair.com/Content/Downloads/Submittals/BD18-Hot-Water-Steam-Heated-Submittals.pdf
| BD18192-1YG-TS | BD18192, 1Mtr, 15HP, S Htd, 1Row, 208/230v,3ø,60Hz, Galv, TS | 19715 | BD | FG | - | S | 192 | - | 208/230 | 60 | TS | 15 | Y | G | - | 1033 | 1 | 42.0/40.0 | - | 35 | 53/50 | 60/60 | 27600 | 5100 | 1500 | - | 20 | 18 | https://www.marsair.com/Content/Downloads/Submittals/BD18-Hot-Water-Steam-Heated-Submittals.pdf
| BD18192-1YH-TS | BD18192, 1Mtr, 15HP, S Htd, 1Row, 460v,3ø,60Hz, Galv, TS | 19715 | BD | FG | - | S | 192 | - | 460 | 60 | TS | 15 | Y | H | - | 1033 | 1 | 20 | - | 35 | 25 | 30 | 27600 | 5100 | 1500 | - | 20 | 18 | https://www.marsair.com/Content/Downloads/Submittals/BD18-Hot-Water-Steam-Heated-Submittals.pdf
| BD18192-1YI-TS | BD18192, 1Mtr, 15HP, S Htd, 1Row, 575v,3ø,60Hz, Galv, TS | 19920 | BD | FG | - | S | 192 | - | 575 | 60 | TS | 15 | Y | I | - | 1033 | 1 | 15.6 | - | 35 | 20 | 25 | 27600 | 5100 | 1500 | - | 20 | 18 | https://www.marsair.com/Content/Downloads/Submittals/BD18-Hot-Water-Steam-Heated-Submittals.pdf
Mounting Heights: Mounting Heights: Environmental Separation (up to 24') and Insect Control (up to 22')
BD22 Titanium Silver
| BD2296-1YG-TS | BD2296, 1Mtr, 10HP, S Htd, 1Row, 208/230v,3ø,60Hz, Galv, TS | 16905 | BD | FG | - | S | 96 | - | 208/230 | 60 | TS | 10 | Y | G | - | 572 | 1 | 28.0/26.0 | - | 33 | 35/33 | 40/35 | 16250 | 6000 | 950 | - | 24 | 22 | https://www.marsair.com/Content/Downloads/Submittals/BD22-Hot-Water-Steam-Heated-Submittals.pdf
| BD2296-1YH-TS | BD2296, 1Mtr, 10HP, S Htd, 1Row, 460v,3ø,60Hz, Galv, TS | 16905 | BD | FG | - | S | 96 | - | 460 | 60 | TS | 10 | Y | H | - | 572 | 1 | 14 | - | 33 | 18 | 20 | 16250 | 6000 | 950 | - | 24 | 22 | https://www.marsair.com/Content/Downloads/Submittals/BD22-Hot-Water-Steam-Heated-Submittals.pdf
| BD2296-1YI-TS | BD2296, 1Mtr, 10HP, S Htd, 1Row, 575v,3ø,60Hz, Galv, TS | 17110 | BD | FG | - | S | 96 | - | 575 | 60 | TS | 10 | Y | I | - | 572 | 1 | 10.3 | - | 33 | 13 | 15 | 16250 | 6000 | 950 | - | 24 | 22 | https://www.marsair.com/Content/Downloads/Submittals/BD22-Hot-Water-Steam-Heated-Submittals.pdf
| BD22120-1YG-TS | BD22120, 1Mtr, 15HP, S Htd, 1Row, 208/230v,3ø,60Hz, Galv, TS | 18100 | BD | FG | - | S | 120 | - | 208/230 | 60 | TS | 15 | Y | G | - | 710 | 1 | 42.0/40.0 | - | 32 | 53/50 | 60/60 | 20300 | 6000 | 1100 | - | 24 | 22 | https://www.marsair.com/Content/Downloads/Submittals/BD22-Hot-Water-Steam-Heated-Submittals.pdf
| BD22120-1YH-TS | BD22120, 1Mtr, 15HP, S Htd, 1Row, 460v,3ø,60Hz, Galv, TS | 18100 | BD | FG | - | S | 120 | - | 460 | 60 | TS | 15 | Y | H | - | 710 | 1 | 20 | - | 32 | 25 | 30 | 20300 | 6000 | 1100 | - | 24 | 22 | https://www.marsair.com/Content/Downloads/Submittals/BD22-Hot-Water-Steam-Heated-Submittals.pdf
| BD22120-1YI-TS | BD22120, 1Mtr, 15HP, S Htd, 1Row, 575v,3ø,60Hz, Galv, TS | 18300 | BD | FG | - | S | 120 | - | 575 | 60 | TS | 15 | Y | I | - | 710 | 1 | 15.6 | - | 32 | 20 | 25 | 20300 | 6000 | 1100 | - | 24 | 22 | https://www.marsair.com/Content/Downloads/Submittals/BD22-Hot-Water-Steam-Heated-Submittals.pdf
| BD22144-1YG-TS | BD22144, 1Mtr, 15HP, S Htd, 1Row, 208/230v,3ø,60Hz, Galv, TS | 18700 | BD | FG | - | S | 144 | - | 208/230 | 60 | TS | 15 | Y | G | - | 847 | 1 | 42.0/40.0 | - | 32 | 53/50 | 60/60 | 24350 | 6000 | 1250 | - | 24 | 22 | https://www.marsair.com/Content/Downloads/Submittals/BD22-Hot-Water-Steam-Heated-Submittals.pdf
| BD22144-1YH-TS | BD22144, 1Mtr, 15HP, S Htd, 1Row, 460v,3ø,60Hz, Galv, TS | 18700 | BD | FG | - | S | 144 | - | 460 | 60 | TS | 15 | Y | H | - | 847 | 1 | 20 | - | 32 | 25 | 30 | 24350 | 6000 | 1250 | - | 24 | 22 | https://www.marsair.com/Content/Downloads/Submittals/BD22-Hot-Water-Steam-Heated-Submittals.pdf
| BD22144-1YI-TS | BD22144, 1Mtr, 15HP, S Htd, 1Row, 575v,3ø,60Hz, Galv, TS | 18895 | BD | FG | - | S | 144 | - | 575 | 60 | TS | 15 | Y | I | - | 847 | 1 | 15.6 | - | 32 | 20 | 25 | 24350 | 6000 | 1250 | - | 24 | 22 | https://www.marsair.com/Content/Downloads/Submittals/BD22-Hot-Water-Steam-Heated-Submittals.pdf
| BD22168-1YG-TS | BD22168, 1Mtr, 20HP, S Htd, 1Row, 208/230v,3ø,60Hz, Galv, TS | 28280 | BD | FG | - | S | 168 | - | 208/230 | 60 | TS | 20 | Y | G | - | 985 | 1 | 55.0/51.0 | - | 32 | 69/64 | 70/70 | 28400 | 6000 | 1400 | - | 24 | 22 | https://www.marsair.com/Content/Downloads/Submittals/BD22-Hot-Water-Steam-Heated-Submittals.pdf
| BD22168-1YH-TS | BD22168, 1Mtr, 20HP, S Htd, 1Row, 460v,3ø,60Hz, Galv, TS | 28280 | BD | FG | - | S | 168 | - | 460 | 60 | TS | 20 | Y | H | - | 985 | 1 | 25.5 | - | 32 | 32 | 35 | 28400 | 6000 | 1400 | - | 24 | 22 | https://www.marsair.com/Content/Downloads/Submittals/BD22-Hot-Water-Steam-Heated-Submittals.pdf
| BD22168-1YI-TS | BD22168, 1Mtr, 20HP, S Htd, 1Row, 575v,3ø,60Hz, Galv, TS | 28615 | BD | FG | - | S | 168 | - | 575 | 60 | TS | 20 | Y | I | - | 985 | 1 | 20.2 | - | 32 | 26 | 30 | 28400 | 6000 | 1400 | - | 24 | 22 | https://www.marsair.com/Content/Downloads/Submittals/BD22-Hot-Water-Steam-Heated-Submittals.pdf
| BD22192-1YG-TS | BD22192, 1Mtr, 20HP, S Htd, 1Row, 208/230v,3ø,60Hz, Galv, TS | 28340 | BD | FG | - | S | 192 | - | 208/230 | 60 | TS | 20 | Y | G | - | 1123 | 1 | 55.0/51.0 | - | 32 | 69/64 | 70/70 | 32500 | 6000 | 1550 | - | 24 | 22 | https://www.marsair.com/Content/Downloads/Submittals/BD22-Hot-Water-Steam-Heated-Submittals.pdf
| BD22192-1YH-TS | BD22192, 1Mtr, 20HP, S Htd, 1Row, 460v,3ø,60Hz, Galv, TS | 28340 | BD | FG | - | S | 192 | - | 460 | 60 | TS | 20 | Y | H | - | 1123 | 1 | 25.5 | - | 32 | 32 | 35 | 32500 | 6000 | 1550 | - | 24 | 22 | https://www.marsair.com/Content/Downloads/Submittals/BD22-Hot-Water-Steam-Heated-Submittals.pdf
| BD22192-1YI-TS | BD22192, 1Mtr, 20HP, S Htd, 1Row, 575v,3ø,60Hz, Galv, TS | 28670 | BD | FG | - | S | 192 | - | 575 | 60 | TS | 20 | Y | I | - | 1123 | 1 | 20.2 | - | 32 | 26 | 30 | 32500 | 6000 | 1550 | - | 24 | 22 | https://www.marsair.com/Content/Downloads/Submittals/BD22-Hot-Water-Steam-Heated-Submittals.pdf
Mounting Heights: Mounting Heights: Environmental Separation (up to 28') and Insect Control (up to 26')
BD26 Titanium Silver
| BD2696-1YG-TS | BD2696, 1Mtr, 15HP, S Htd, 1Row, 208/230v,3ø,60Hz, Galv, TS | 17020 | BD | FG | - | S | 96 | - | 208/230 | 60 | TS | 15 | Y | G | - | 615 | 1 | 42.0/40.0 | - | 30 | 53/50 | 60/60 | 18700 | 6500 | 1000 | - | 28 | 26 | https://www.marsair.com/Content/Downloads/Submittals/BD26-Hot-Water-Steam-Heated-Submittals.pdf
| BD2696-1YH-TS | BD2696, 1Mtr, 15HP, S Htd, 1Row, 460v,3ø,60Hz, Galv, TS | 17020 | BD | FG | - | S | 96 | - | 460 | 60 | TS | 15 | Y | H | - | 615 | 1 | 20 | - | 30 | 25 | 30 | 18700 | 6500 | 1000 | - | 28 | 26 | https://www.marsair.com/Content/Downloads/Submittals/BD26-Hot-Water-Steam-Heated-Submittals.pdf
| BD2696-1YI-TS | BD2696, 1Mtr, 15HP, S Htd, 1Row, 575v,3ø,60Hz, Galv, TS | 17220 | BD | FG | - | S | 96 | - | 575 | 60 | TS | 15 | Y | I | - | 615 | 1 | 16.8 | - | 30 | 21 | 25 | 18700 | 6500 | 1000 | - | 28 | 26 | https://www.marsair.com/Content/Downloads/Submittals/BD26-Hot-Water-Steam-Heated-Submittals.pdf
| BD26120-1YG-TS | BD26120, 1Mtr, 20HP, S Htd, 1Row, 208/230v,3ø,60Hz, Galv, TS | 19445 | BD | FG | - | S | 120 | - | 208/230 | 60 | TS | 20 | Y | G | - | 763 | 1 | 55.0/51.0 | - | 30 | 69/64 | 70/70 | 23400 | 6500 | 1150 | - | 28 | 26 | https://www.marsair.com/Content/Downloads/Submittals/BD26-Hot-Water-Steam-Heated-Submittals.pdf
| BD26120-1YH-TS | BD26120, 1Mtr, 20HP, S Htd, 1Row, 460v,3ø,60Hz, Galv, TS | 19445 | BD | FG | - | S | 120 | - | 460 | 60 | TS | 20 | Y | H | - | 763 | 1 | 25.5 | - | 30 | 32 | 35 | 23400 | 6500 | 1150 | - | 28 | 26 | https://www.marsair.com/Content/Downloads/Submittals/BD26-Hot-Water-Steam-Heated-Submittals.pdf
| BD26120-1YI-TS | BD26120, 1Mtr, 20HP, S Htd, 1Row, 575v,3ø,60Hz, Galv, TS | 19775 | BD | FG | - | S | 120 | - | 575 | 60 | TS | 20 | Y | I | - | 763 | 1 | 20.2 | - | 30 | 26 | 30 | 23400 | 6500 | 1150 | - | 28 | 26 | https://www.marsair.com/Content/Downloads/Submittals/BD26-Hot-Water-Steam-Heated-Submittals.pdf
| BD26144-1YG-TS | BD26144, 1Mtr, 25HP, S Htd, 1Row, 208/230v,3ø,60Hz, Galv, TS | 23970 | BD | FG | - | S | 144 | - | 208/230 | 60 | TS | 25 | Y | G | - | 929 | 1 | 65.0/60.0 | - | 29 | 82/75 | 90/80 | 29200 | 6500 | 1300 | - | 28 | 26 | https://www.marsair.com/Content/Downloads/Submittals/BD26-Hot-Water-Steam-Heated-Submittals.pdf
| BD26144-1YH-TS | BD26144, 1Mtr, 25HP, S Htd, 1Row, 460v,3ø,60Hz, Galv, TS | 23970 | BD | FG | - | S | 144 | - | 460 | 60 | TS | 25 | Y | H | - | 929 | 1 | 30 | - | 29 | 38 | 40 | 29200 | 6500 | 1300 | - | 28 | 26 | https://www.marsair.com/Content/Downloads/Submittals/BD26-Hot-Water-Steam-Heated-Submittals.pdf
| BD26144-1YI-TS | BD26144, 1Mtr, 25HP, S Htd, 1Row, 575v,3ø,60Hz, Galv, TS | 24300 | BD | FG | - | S | 144 | - | 575 | 60 | TS | 25 | Y | I | - | 929 | 1 | 24.8 | - | 29 | 31 | 35 | 29200 | 6500 | 1300 | - | 28 | 26 | https://www.marsair.com/Content/Downloads/Submittals/BD26-Hot-Water-Steam-Heated-Submittals.pdf
| BD26168-1YG-TS | BD26168, 1Mtr, 30HP, S Htd, 1Row, 208/230v,3ø,60Hz, Galv, TS | 28500 | BD | FG | - | S | 168 | - | 208/230 | 60 | TS | 25 | Y | G | - | 1057 | 1 | 65.0/60.0 | - | 30 | 82/75 | 90/80 | 32700 | 6500 | 1450 | - | 28 | 26 | https://www.marsair.com/Content/Downloads/Submittals/BD26-Hot-Water-Steam-Heated-Submittals.pdf
| BD26168-1YH-TS | BD26168, 1Mtr, 30HP, S Htd, 1Row, 460v,3ø,60Hz, Galv, TS | 28500 | BD | FG | - | S | 168 | - | 460 | 60 | TS | 25 | Y | H | - | 1057 | 1 | 30 | - | 30 | 38 | 40 | 32700 | 6500 | 1450 | - | 28 | 26 | https://www.marsair.com/Content/Downloads/Submittals/BD26-Hot-Water-Steam-Heated-Submittals.pdf
| BD26168-1YI-TS | BD26168, 1Mtr, 30HP, S Htd, 1Row, 575v,3ø,60Hz, Galv, TS | 28835 | BD | FG | - | S | 168 | - | 575 | 60 | TS | 25 | Y | I | - | 1057 | 1 | 24.8 | - | 30 | 31 | 35 | 32700 | 6500 | 1450 | - | 28 | 26 | https://www.marsair.com/Content/Downloads/Submittals/BD26-Hot-Water-Steam-Heated-Submittals.pdf
| BD26192-1YG-TS | BD26192, 1Mtr, 30HP, S Htd, 1Row, 208/230v,3ø,60Hz, Galv, TS | 26855 | BD | FG | - | S | 192 | - | 208/230 | 60 | TS | 30 | Y | G | - | 1206 | 1 | 78.0/71.0 | - | 30 | 98/89 | 100/90 | 37400 | 6500 | 1600 | - | 28 | 26 | https://www.marsair.com/Content/Downloads/Submittals/BD26-Hot-Water-Steam-Heated-Submittals.pdf
| BD26192-1YH-TS | BD26192, 1Mtr, 30HP, S Htd, 1Row, 460v,3ø,60Hz, Galv, TS | 26855 | BD | FG | - | S | 192 | - | 460 | 60 | TS | 30 | Y | H | - | 1206 | 1 | 35.5 | - | 30 | 45 | 50 | 37400 | 6500 | 1600 | - | 28 | 26 | https://www.marsair.com/Content/Downloads/Submittals/BD26-Hot-Water-Steam-Heated-Submittals.pdf
| BD26192-1YI-TS | BD26192, 1Mtr, 30HP, S Htd, 1Row, 575v,3ø,60Hz, Galv, TS | 27185 | BD | FG | - | S | 192 | - | 575 | 60 | TS | 30 | Y | I | - | 1206 | 1 | 29.7 | - | 30 | 38 | 40 | 37400 | 6500 | 1600 | - | 28 | 26 | https://www.marsair.com/Content/Downloads/Submittals/BD26-Hot-Water-Steam-Heated-Submittals.pdf
Mounting Heights: Mounting Heights: Environmental Separation (up to 32') and Insect Control (up to 30')
BD30 Titanium Silver
| BD3096-1YG-TS | BD3096, 1Mtr, 20HP, S Htd, 1Row, 208/230v,3ø,60Hz, Galv, TS | 18595 | BD | FG | - | S | 96 | - | 208/230 | 60 | TS | 20 | Y | G | - | 623 | 1 | 55.0/51.0 | - | 30 | 69/64 | 70/70 | 19200 | 6950 | 1050 | - | 32 | 30 | https://www.marsair.com/Content/Downloads/Submittals/BD30-Hot-Water-Steam-Heated-Submittals.pdf
| BD3096-1YH-TS | BD3096, 1Mtr, 20HP, S Htd, 1Row, 460v,3ø,60Hz, Galv, TS | 18595 | BD | FG | - | S | 96 | - | 460 | 60 | TS | 20 | Y | H | - | 623 | 1 | 25.5 | - | 30 | 32 | 35 | 19200 | 6950 | 1050 | - | 32 | 30 | https://www.marsair.com/Content/Downloads/Submittals/BD30-Hot-Water-Steam-Heated-Submittals.pdf
| BD3096-1YI-TS | BD3096, 1Mtr, 20HP, S Htd, 1Row, 575v,3ø,60Hz, Galv, TS | 18920 | BD | FG | - | S | 96 | - | 575 | 60 | TS | 20 | Y | I | - | 623 | 1 | 20.2 | - | 30 | 26 | 30 | 19200 | 6950 | 1050 | - | 32 | 30 | https://www.marsair.com/Content/Downloads/Submittals/BD30-Hot-Water-Steam-Heated-Submittals.pdf
| BD30120-1YG-TS | BD30120, 1Mtr, 20HP, S Htd, 1Row, 208/230v,3ø,60Hz, Galv, TS | 23040 | BD | FG | - | S | 120 | - | 208/230 | 60 | TS | 25 | Y | G | - | 787 | 1 | 65.0/60 | - | 29 | 82/75 | 90/80 | 24900 | 6950 | 1200 | - | 32 | 30 | https://www.marsair.com/Content/Downloads/Submittals/BD30-Hot-Water-Steam-Heated-Submittals.pdf
| BD30120-1YH-TS | BD30120, 1Mtr, 20HP, S Htd, 1Row, 460v,3ø,60Hz, Galv, TS | 23040 | BD | FG | - | S | 120 | - | 460 | 60 | TS | 25 | Y | H | - | 787 | 1 | 30 | - | 29 | 38 | 40 | 24900 | 6950 | 1200 | - | 32 | 30 | https://www.marsair.com/Content/Downloads/Submittals/BD30-Hot-Water-Steam-Heated-Submittals.pdf
| BD30120-1YI-TS | BD30120, 1Mtr, 20HP, S Htd, 1Row, 575v,3ø,60Hz, Galv, TS | 23240 | BD | FG | - | S | 120 | - | 575 | 60 | TS | 25 | Y | I | - | 787 | 1 | 24.8 | - | 29 | 31 | 35 | 24900 | 6950 | 1200 | - | 32 | 30 | https://www.marsair.com/Content/Downloads/Submittals/BD30-Hot-Water-Steam-Heated-Submittals.pdf
| BD30144-1YG-TS | BD30144, 1Mtr, 30HP, S Htd, 1Row, 208/230v,3ø,60Hz, Galv, TS | 27495 | BD | FG | - | S | 144 | - | 208/230 | 60 | TS | 30 | Y | G | - | 946 | 1 | 78.0/71.0 | - | 29 | 98/89 | 100/90 | 30300 | 6950 | 1350 | - | 32 | 30 | https://www.marsair.com/Content/Downloads/Submittals/BD30-Hot-Water-Steam-Heated-Submittals.pdf
| BD30144-1YH-TS | BD30144, 1Mtr, 30HP, S Htd, 1Row, 460v,3ø,60Hz, Galv, TS | 27495 | BD | FG | - | S | 144 | - | 460 | 60 | TS | 30 | Y | H | - | 946 | 1 | 35.5 | - | 29 | 45 | 50 | 30300 | 6950 | 1350 | - | 32 | 30 | https://www.marsair.com/Content/Downloads/Submittals/BD30-Hot-Water-Steam-Heated-Submittals.pdf
| BD30144-1YI-TS | BD30144, 1Mtr, 30HP, S Htd, 1Row, 575v,3ø,60Hz, Galv, TS | 27820 | BD | FG | - | S | 144 | - | 575 | 60 | TS | 30 | Y | I | - | 946 | 1 | 29.7 | - | 29 | 38 | 40 | 30300 | 6950 | 1350 | - | 32 | 30 | https://www.marsair.com/Content/Downloads/Submittals/BD30-Hot-Water-Steam-Heated-Submittals.pdf
| BD30168-1YG-TS | BD30168, 1Mtr, 30HP, S Htd, 1Row, 208/230v,3ø,60Hz, Galv, TS | 29530 | BD | FG | - | S | 168 | - | 208/230 | 60 | TS | 30 | Y | G | - | 1062 | 1 | 78.0/71.0 | - | 30 | 98/89 | 100/90 | 33000 | 6950 | 1500 | - | 32 | 30 | https://www.marsair.com/Content/Downloads/Submittals/BD30-Hot-Water-Steam-Heated-Submittals.pdf
| BD30168-1YH-TS | BD30168, 1Mtr, 30HP, S Htd, 1Row, 460v,3ø,60Hz, Galv, TS | 32275 | BD | FG | - | S | 168 | - | 460 | 60 | TS | 30 | Y | H | - | 1062 | 1 | 35.5 | - | 30 | 45 | 50 | 33000 | 6950 | 1500 | - | 32 | 30 | https://www.marsair.com/Content/Downloads/Submittals/BD30-Hot-Water-Steam-Heated-Submittals.pdf
| BD30168-1YI-TS | BD30168, 1Mtr, 30HP, S Htd, 1Row, 575v,3ø,60Hz, Galv, TS | 32480 | BD | FG | - | S | 168 | - | 575 | 60 | TS | 30 | Y | I | - | 1062 | 1 | 29.7 | - | 30 | 38 | 40 | 33000 | 6950 | 1500 | - | 32 | 30 | https://www.marsair.com/Content/Downloads/Submittals/BD30-Hot-Water-Steam-Heated-Submittals.pdf
| BD30192-2YG-TS | BD30192, 2Mtr, (2) 20HP, S Htd, 1Row, 208/230v,3ø,60Hz, Galv, TS | 31575 | BD | FG | - | S | 192 | - | 208/230 | 60 | TS | 20 | Y | G | - | 1217 | 2 | 110.0/102.0 | - | 30 | 138/128 | 150/150 | 38100 | 6950 | 1650 | - | 32 | 30 | https://www.marsair.com/Content/Downloads/Submittals/BD30-Hot-Water-Steam-Heated-Submittals.pdf
| BD30192-2YH-TS | BD30192, 2Mtr, (2) 20HP, S Htd, 1Row, 460v,3ø,60Hz, Galv, TS | 37055 | BD | FG | - | S | 192 | - | 460 | 60 | TS | 20 | Y | H | - | 1217 | 2 | 51 | - | 30 | 64 | 70 | 38100 | 6950 | 1650 | - | 32 | 30 | https://www.marsair.com/Content/Downloads/Submittals/BD30-Hot-Water-Steam-Heated-Submittals.pdf
| BD30192-2YI-TS | BD30192, 2Mtr, (2) 20HP, S Htd, 1Row, 575v,3ø,60Hz, Galv, TS | 37720 | BD | FG | - | S | 192 | - | 575 | 60 | TS | 20 | Y | I | - | 1217 | 2 | 40.4 | - | 30 | 51 | 60 | 38100 | 6950 | 1650 | - | 32 | 30 | https://www.marsair.com/Content/Downloads/Submittals/BD30-Hot-Water-Steam-Heated-Submittals.pdf
BD HOT WATER/STEAM ACCESSORIES BD HOT WATER/STEAM ACCESSORIES BD HOT WATER/STEAM ACCESSORIES BD HOT WATER/STEAM ACCESSORIES BD HOT WATER/STEAM ACCESSORIES BD HOT WATER/STEAM ACCESSORIES BD HOT WATER/STEAM ACCESSORIES BD HOT WATER/STEAM ACCESSORIES BD HOT WATER/STEAM ACCESSORIES BD HOT WATER/STEAM ACCESSORIES BD HOT WATER/STEAM ACCESSORIES STEAM HEATED | HOT WATER/STEAM ACCESSORIES | Please note the following represent the most commonly selected accessory in each respective category
Door Limit Switches
Door limit switches automatically activate and de-activate (start and stop) the air curtain when the door(s) open and close.
Note: Control panel will be required if the air curtain selected is 3 phase or exceeds 250 volts, 20 amps, or 1 total horsepower. Please refer to the panel and/or switch submittals for additional rating details.
Mechanical
Mechanical switches are suitable for all door types and can be used without a control panel or controller if it does not exceed the switch limitations. Mechanical switches are adaptable to varying field conditions and have a large throw (activation range) to compensate for doors that may not close completely. Please refer to the switch submittals for switch limitations and control requirements. (See Severe Duty Options for Washdown and Explosion Proof door limit switches)
| 99-014 | Switch, Door Limit, SPST, 250v,20A,1HP Max, Indoor, NEMA 1, Comb Plunger/Roller Type (Rmt Mntd) | 130 | All | Accessory | Limit Switch | All | - | 230 | - | - | - | 1 | - | - | - | - | - | 20 | - | - | - | - | - | - | - | UR | - | - | https://www.marsair.com/Content/Downloads/AccessoriesSupplement/Door-Limit-Switch-Submittals.pdf
| 99-013 | Switch, Door Limit, SPST, 250v,20A,1HP Max, Indoor, NEMA 1, Plunger Type (Rmt Mntd) | 130 | All | Accessory | Limit Switch | All | - | 230 | - | - | - | 1 | - | - | - | - | - | 20 | - | - | - | - | - | - | - | UR | - | - | https://www.marsair.com/Content/Downloads/AccessoriesSupplement/Door-Limit-Switch-Submittals.pdf
-
Magnetic
Magnetic switches are designed for low profile architectural NEMA 1 applications and are typically used for low voltage controls systems. Input power is limited to 1 phase and 240 volts, and a motor control panel or solid-state controller is required for all magnetic switches when used with unheated, hot water/steam, or indirect gas fired models. Magnetic switches have a narrow throw (activation range, 3/8” or less) and require the door(s) to fully close to de-activate the air curtain(s). Please refer to the switch submittals for switch limitations and control requirements.
Industrial Surface-Mounted
Industrial surface-mounted switches are designed for large factory and warehouse doors. The larger heavier duty aluminum reed switches and magnets allow for high voltage (120 volt), low load (1/2 amp) controls applications, and can withstand the rigors of industrial wear and tear. Conduits are required for high voltage control signals and may be used for 24V controls.
| 99-124 | Switch, Industrial Metallic, Magnetic Reed, Floor Mntd, 120v, NEMA1 (Cntrlr or Pnl Req) | 310 | All | Accessory | Limit Switch | All | - | 115 | - | - | - | - | - | - | - | - | - | - | - | - | - | - | - | - | - | - | - | - | https://www.marsair.com/Content/Downloads/AccessoriesSupplement/Magnetic-Door-Switch-Submittals.pdf
| 99-125 | Switch, Industrial Metallic, Magnetic Reed, Surface Mntd, 120v, NEMA1 (Cntrlr or Pnl Req) | 310 | All | Accessory | Limit Switch | All | - | 115 | - | - | - | - | - | - | - | - | - | - | - | - | - | - | - | - | - | - | - | - | https://www.marsair.com/Content/Downloads/AccessoriesSupplement/Magnetic-Door-Switch-Submittals.pdf
-
Motor Control Panels
Mars Motor Control Panels (“Motor Starters”) integrate with Mars air curtain(s) to automatically and/or manually activate and de-activate (start and stop) the air curtain, via H-O-A (Hands-Off-Automatic), when the door(s) open and close. A panel is required when the air curtain uses 3 phase power or exceeds the door limit switch electrical limitations. Available in all voltages, horsepower, and phases with 115-volt control standard (24V available as an Options) for unheated, hot water/steam, and indirect gas fired units. All panels are NEMA 1, designed for indoor use to provide protection to personnel against access to hazardous parts, and to provide a degree of protection to the equipment against ingress of solid foreign objects.
Hot Water/Steam
| MCPE-1VG | CtrlPanel, 1Mtr, 5HP, HW/S Htd, 208/230v,3Ø,60Hz (Rmt Mntd) | 1755 | BD | Accessory | Control Panel | HW/S | - | - | 208/230 | 60 | TS | 5 | V | G | - | - | 1 | - | - | - | - | - | - | - | - | UL508 | - | - | https://www.marsair.com/Content/Downloads/AccessoriesSupplement/Motor-Control-Panel-Submittals.pdf
| MCPE-1VH | CtrlPanel, 1Mtr, 5HP, HW/S Htd, 460v,3Ø,60Hz (Rmt Mntd) | 1755 | BD | Accessory | Control Panel | HW/S | - | - | 460 | 60 | TS | 5 | V | H | - | - | 1 | - | - | - | - | - | - | - | - | UL508 | - | - | https://www.marsair.com/Content/Downloads/AccessoriesSupplement/Motor-Control-Panel-Submittals.pdf
| MCPE-1VI | CtrlPanel, 1Mtr, 5HP, HW/S Htd, 575v,3Ø,60Hz (Rmt Mntd) | 1755 | BD | Accessory | Control Panel | HW/S | - | - | 575 | 60 | TS | 5 | V | I | - | - | 1 | - | - | - | - | - | - | - | - | UL508 | - | - | https://www.marsair.com/Content/Downloads/AccessoriesSupplement/Motor-Control-Panel-Submittals.pdf
| MCPG-1VG | CtrlPanel, 1Mtr, 7½HP, HW/S Htd, 208/230v,3Ø,60Hz (Rmt Mntd) | 1860 | BD | Accessory | Control Panel | HW/S | - | - | 208/230 | 60 | TS | 7½ | V | G | - | - | 1 | - | - | - | - | - | - | - | - | UL508 | - | - | https://www.marsair.com/Content/Downloads/AccessoriesSupplement/Motor-Control-Panel-Submittals.pdf
| MCPG-1VH | CtrlPanel, 1Mtr, 7½HP, HW/S Htd, 460v,3Ø,60Hz (Rmt Mntd) | 1860 | BD | Accessory | Control Panel | HW/S | - | - | 460 | 60 | TS | 7½ | V | H | - | - | 1 | - | - | - | - | - | - | - | - | UL508 | - | - | https://www.marsair.com/Content/Downloads/AccessoriesSupplement/Motor-Control-Panel-Submittals.pdf
| MCPG-1VI | CtrlPanel, 1Mtr, 7½HP, HW/S Htd, 575v,3Ø,60Hz (Rmt Mntd) | 1860 | BD | Accessory | Control Panel | HW/S | - | - | 575 | 60 | TS | 7½ | V | I | - | - | 1 | - | - | - | - | - | - | - | - | UL508 | - | - | https://www.marsair.com/Content/Downloads/AccessoriesSupplement/Motor-Control-Panel-Submittals.pdf
| MCPH-1VG | CtrlPanel, 1Mtr, 10HP, HW/S Htd, 208/230v,3Ø,60Hz (Rmt Mntd) | 1970 | BD | Accessory | Control Panel | HW/S | - | - | 208/230 | 60 | TS | 10 | V | G | - | - | 1 | - | - | - | - | - | - | - | - | UL508 | - | - | https://www.marsair.com/Content/Downloads/AccessoriesSupplement/Motor-Control-Panel-Submittals.pdf
| MCPH-1VH | CtrlPanel, 1Mtr, 10HP, HW/S Htd, 460v,3Ø,60Hz (Rmt Mntd) | 1970 | BD | Accessory | Control Panel | HW/S | - | - | 460 | 60 | TS | 10 | V | H | - | - | 1 | - | - | - | - | - | - | - | - | UL508 | - | - | https://www.marsair.com/Content/Downloads/AccessoriesSupplement/Motor-Control-Panel-Submittals.pdf
| MCPH-1VI | CtrlPanel, 1Mtr, 10HP, HW/S Htd, 575v,3Ø,60Hz (Rmt Mntd) | 1970 | BD | Accessory | Control Panel | HW/S | - | - | 575 | 60 | TS | 10 | V | I | - | - | 1 | - | - | - | - | - | - | - | - | UL508 | - | - | https://www.marsair.com/Content/Downloads/AccessoriesSupplement/Motor-Control-Panel-Submittals.pdf
| MCPI-1VG | CtrlPanel, 1Mtr, 15HP, HW/S Htd, 208/230v,3Ø,60Hz (Rmt Mntd) | 2075 | BD | Accessory | Control Panel | HW/S | - | - | 208/230 | 60 | TS | 15 | V | G | - | - | 1 | - | - | - | - | - | - | - | - | UL508 | - | - | https://www.marsair.com/Content/Downloads/AccessoriesSupplement/Motor-Control-Panel-Submittals.pdf
| MCPI-1VH | CtrlPanel, 1Mtr, 15HP, HW/S Htd, 460v,3Ø,60Hz (Rmt Mntd) | 2075 | BD | Accessory | Control Panel | HW/S | - | - | 460 | 60 | TS | 15 | V | H | - | - | 1 | - | - | - | - | - | - | - | - | UL508 | - | - | https://www.marsair.com/Content/Downloads/AccessoriesSupplement/Motor-Control-Panel-Submittals.pdf
| MCPI-1VI | CtrlPanel, 1Mtr, 15HP, HW/S Htd, 575v,3Ø,60Hz (Rmt Mntd) | 2075 | BD | Accessory | Control Panel | HW/S | - | - | 575 | 60 | TS | 15 | V | I | - | - | 1 | - | - | - | - | - | - | - | - | UL508 | - | - | https://www.marsair.com/Content/Downloads/AccessoriesSupplement/Motor-Control-Panel-Submittals.pdf
| MCPJ-1VG | CtrlPanel, 1Mtr, 20HP, HW/S Htd, 208/230v,3Ø,60Hz (Rmt Mntd) | 2180 | BD | Accessory | Control Panel | HW/S | - | - | 208/230 | 60 | TS | 20 | V | G | - | - | 1 | - | - | - | - | - | - | - | - | UL508 | - | - | https://www.marsair.com/Content/Downloads/AccessoriesSupplement/Motor-Control-Panel-Submittals.pdf
| MCPJ-1VH | CtrlPanel, 1Mtr, 20HP, HW/S Htd, 460v,3Ø,60Hz (Rmt Mntd) | 2180 | BD | Accessory | Control Panel | HW/S | - | - | 460 | 60 | TS | 20 | V | H | - | - | 1 | - | - | - | - | - | - | - | - | UL508 | - | - | https://www.marsair.com/Content/Downloads/AccessoriesSupplement/Motor-Control-Panel-Submittals.pdf
| MCPJ-1VI | CtrlPanel, 1Mtr, 20HP, HW/S Htd, 575v,3Ø,60Hz (Rmt Mntd) | 2180 | BD | Accessory | Control Panel | HW/S | - | - | 575 | 60 | TS | 20 | V | I | - | - | 1 | - | - | - | - | - | - | - | - | UL508 | - | - | https://www.marsair.com/Content/Downloads/AccessoriesSupplement/Motor-Control-Panel-Submittals.pdf
| MCPK-1VG | CtrlPanel, 1Mtr, 25HP, HW/S Htd, 208/230v,3Ø,60Hz (Rmt Mntd) | 2410 | BD | Accessory | Control Panel | HW/S | - | - | 208/230 | 60 | TS | 25 | V | G | - | - | 1 | - | - | - | - | - | - | - | - | UL508 | - | - | https://www.marsair.com/Content/Downloads/AccessoriesSupplement/Motor-Control-Panel-Submittals.pdf
| MCPK-1VH | CtrlPanel, 1Mtr, 25HP, HW/S Htd, 460v,3Ø,60Hz (Rmt Mntd) | 2410 | BD | Accessory | Control Panel | HW/S | - | - | 460 | 60 | TS | 25 | V | H | - | - | 1 | - | - | - | - | - | - | - | - | UL508 | - | - | https://www.marsair.com/Content/Downloads/AccessoriesSupplement/Motor-Control-Panel-Submittals.pdf
| MCPK-1VI | CtrlPanel, 1Mtr, 25HP, HW/S Htd, 575v,3Ø,60Hz (Rmt Mntd) | 2410 | BD | Accessory | Control Panel | HW/S | - | - | 575 | 60 | TS | 25 | V | I | - | - | 1 | - | - | - | - | - | - | - | - | UL508 | - | - | https://www.marsair.com/Content/Downloads/AccessoriesSupplement/Motor-Control-Panel-Submittals.pdf
| MCPL-1VG | CtrlPanel, 1Mtr, 30HP, HW/S Htd, 208/230v,3Ø,60Hz (Rmt Mntd) | 2575 | BD | Accessory | Control Panel | HW/S | - | - | 208/230 | 60 | TS | 30 | V | G | - | - | 1 | - | - | - | - | - | - | - | - | UL508 | - | - | https://www.marsair.com/Content/Downloads/AccessoriesSupplement/Motor-Control-Panel-Submittals.pdf
| MCPL-1VH | CtrlPanel, 1Mtr, 30HP, HW/S Htd, 460v,3Ø,60Hz (Rmt Mntd) | 2575 | BD | Accessory | Control Panel | HW/S | - | - | 460 | 60 | TS | 30 | V | H | - | - | 1 | - | - | - | - | - | - | - | - | UL508 | - | - | https://www.marsair.com/Content/Downloads/AccessoriesSupplement/Motor-Control-Panel-Submittals.pdf
| MCPL-1VI | CtrlPanel, 1Mtr, 30HP, HW/S Htd, 575v,3Ø,60Hz (Rmt Mntd) | 2575 | BD | Accessory | Control Panel | HW/S | - | - | 575 | 60 | TS | 30 | V | I | - | - | 1 | - | - | - | - | - | - | - | - | UL508 | - | - | https://www.marsair.com/Content/Downloads/AccessoriesSupplement/Motor-Control-Panel-Submittals.pdf
| MCPJ-2VG | CtrlPanel, 2Mtr, 20HP, HW/S Htd, 208/230v,3Ø,60Hz (Rmt Mntd) | 2560 | BD | Accessory | Control Panel | HW/S | - | - | 208/230 | 60 | TS | 20 | V | G | - | - | 2 | - | - | - | - | - | - | - | - | UL508 | - | - | https://www.marsair.com/Content/Downloads/AccessoriesSupplement/Motor-Control-Panel-Submittals.pdf
| MCPJ-2VH | CtrlPanel, 2Mtr, 20HP, HW/S Htd, 460v,3Ø,60Hz (Rmt Mntd) | 2560 | BD | Accessory | Control Panel | HW/S | - | - | 460 | 60 | TS | 20 | V | H | - | - | 2 | - | - | - | - | - | - | - | - | UL508 | - | - | https://www.marsair.com/Content/Downloads/AccessoriesSupplement/Motor-Control-Panel-Submittals.pdf
| MCPJ-2VI | CtrlPanel, 2Mtr, 20HP, HW/S Htd, 575v,3Ø,60Hz (Rmt Mntd) | 2560 | BD | Accessory | Control Panel | HW/S | - | - | 575 | 60 | TS | 20 | V | I | - | - | 2 | - | - | - | - | - | - | - | - | UL508 | - | - | https://www.marsair.com/Content/Downloads/AccessoriesSupplement/Motor-Control-Panel-Submittals.pdf
-
Panel Mounted Options can be added to a Mars Motor Control Panels and customized with multiple control options and accessories to suit a variety of customer needs and applications.
Panel Mounted Options
| MCP-TD | Accessory, Panel Mounted, Adjustable Time Delay, 1sec-17min, 24V-120V Cntrl, Unhtd/HW/S/IDF (Pnl Req'd) | 355 | All | Accessory | Mounted Option | Unheated/HW/S/IDF | - | All | All | - | - | - | - | - | - | - | - | - | - | - | - | - | - | - | - | - | - | - | https://www.marsair.com/Content/Downloads/AccessoriesSupplement/Motor-Control-Panel-Submittals.pdf
| MCP-VR | Accessory, Panel Mounted, VFD Ready, Unhtd/HW/S/IDF (Pnl & External Stand Alone VFD Req'd) | 655 | All | Accessory | Mounted Option | Unheated/HW/S/IDF | - | All | All | - | - | - | - | - | - | - | - | - | - | - | - | - | - | - | - | - | - | - | https://www.marsair.com/Content/Downloads/AccessoriesSupplement/Motor-Control-Panel-Submittals.pdf
| MCP-HD | Accessory, Panel Mounted, Heat on Demand, HW/S (T'stat Included) | 515 | All | Accessory | Mounted Option | HW/S | - | All | All | - | - | - | - | - | - | - | - | - | - | - | - | - | - | - | - | - | - | - | https://www.marsair.com/Content/Downloads/AccessoriesSupplement/Motor-Control-Panel-Submittals.pdf
| MCP-24V | Accessory, Panel Mounted, Transformer, Unhtd/HW/S, 24V Cntrl (Pnl Req'd) | 215 | All | Accessory | Mounted Option | Unheated/HW/S | - | All | All | - | - | - | - | - | - | - | - | - | - | - | - | - | - | - | - | - | - | - | https://www.marsair.com/Content/Downloads/AccessoriesSupplement/Motor-Control-Panel-Submittals.pdf
| MCP-FI | Accessory, Panel Mounted, Fire Alarm System Interlock, All Unhtd/HW/S/IDF (Pnl Req'd w/ 24v Circuit) | 410 | All | Accessory | Mounted Option | Unheated/HW/S/IDF | - | All | All | - | - | - | - | - | - | - | - | - | - | - | - | - | - | - | - | - | - | - | https://www.marsair.com/Content/Downloads/AccessoriesSupplement/Motor-Control-Panel-Submittals.pdf
-
VFD (Variable Frequency Drive)
A Variable Frequency Drive (VFD, also known as an adjustable speed drive, adjustable frequency drive, AC drive, microdrive, or inverter) controls the motor speed by varying the frequency and voltage supplied to the electric motor. In addition to reducing the motor’s energy consumption, reduced motor speed may be required for certain applications. VFDs may only be used for inverter-rated motors, and always require 3 phase output power. VFDs can be factory-installed or mounted remotely as a standalone controller.
| 27-016S | Accessory, VFD, 3-5HP, 208/230v,3Ø,60Hz, Stand Alone, NEMA1 (Field installed and wired) | 1585 | STD2/QP10/PH10/PH12/HV2/WM/BD | Accessory | Speed Controller | All | - | - | 208/230 | 60 | - | 5 | - | G | - | - | - | - | - | - | - | - | - | - | - | - | - | - | https://www.marsair.com/Content/Downloads/AccessoriesSupplement/VFD-Submittal.pdf
| 27-028S | Accessory, VFD, 3-5HP, 460v,3Ø,60Hz, Stand Alone, NEMA1 (Field installed and wired) | 1585 | STD2/QP10/PH10/PH12/HV2/WM/BD | Accessory | Speed Controller | All | - | - | 460 | 60 | - | 5 | - | H | - | - | - | - | - | - | - | - | - | - | - | - | - | - | https://www.marsair.com/Content/Downloads/AccessoriesSupplement/VFD-Submittal.pdf
| 27-021S | Accessory, VFD, 3-5HP, 575v,3Ø,60Hz, Stand Alone, NEMA1 (Field installed and wired) | 1660 | STD2/QP10/PH10/PH12/HV2/WM/BD | Accessory | Speed Controller | All | - | - | 575 | 60 | - | 5 | - | I | - | - | - | - | - | - | - | - | - | - | - | - | - | - | https://www.marsair.com/Content/Downloads/AccessoriesSupplement/VFD-Submittal.pdf
| 27-002S | Accessory, VFD, 7 1/2HP, 208/230v,3Ø,60Hz, Stand Alone, NEMA1 (Field installed and wired) | 1890 | STD2/QP10/PH10/PH12/HV2/WM/BD | Accessory | Speed Controller | All | - | - | 208/230 | 60 | - | 7½ | - | G | - | - | - | - | - | - | - | - | - | - | - | - | - | - | https://www.marsair.com/Content/Downloads/AccessoriesSupplement/VFD-Submittal.pdf
| 27-008S | Accessory, VFD, 7 1/2HP, 460v,3Ø,60Hz, Stand Alone, NEMA1 (Field installed and wired) | 1890 | STD2/QP10/PH10/PH12/HV2/WM/BD | Accessory | Speed Controller | All | - | - | 460 | 60 | - | 7½ | - | H | - | - | - | - | - | - | - | - | - | - | - | - | - | - | https://www.marsair.com/Content/Downloads/AccessoriesSupplement/VFD-Submittal.pdf
| 27-044S | Accessory, VFD, 7 1/2HP, 575v,3Ø,60Hz, Stand Alone, NEMA1 (Field installed and wired) | 1995 | STD2/QP10/PH10/PH12/HV2/WM/BD | Accessory | Speed Controller | All | - | - | 575 | 60 | - | 7½ | - | I | - | - | - | - | - | - | - | - | - | - | - | - | - | - | https://www.marsair.com/Content/Downloads/AccessoriesSupplement/VFD-Submittal.pdf
| 27-003S | Accessory, VFD, 10HP, 208/230v,3Ø,60Hz, Stand Alone, NEMA1 (Field installed and wired) | 2100 | STD2/QP10/PH10/PH12/HV2/WM/BD | Accessory | Speed Controller | All | - | - | 208/230 | 60 | - | 10 | - | G | - | - | - | - | - | - | - | - | - | - | - | - | - | - | https://www.marsair.com/Content/Downloads/AccessoriesSupplement/VFD-Submittal.pdf
| 27-009S | Accessory, VFD, 10HP, 460v,3Ø,60Hz, Stand Alone, NEMA1 (Field installed and wired) | 2100 | STD2/QP10/PH10/PH12/HV2/WM/BD | Accessory | Speed Controller | All | - | - | 460 | 60 | - | 10 | - | H | - | - | - | - | - | - | - | - | - | - | - | - | - | - | https://www.marsair.com/Content/Downloads/AccessoriesSupplement/VFD-Submittal.pdf
| 27-045S | Accessory, VFD, 10HP, 575v,3Ø,60Hz, Stand Alone, NEMA1 (Field installed and wired) | 2320 | STD2/QP10/PH10/PH12/HV2/WM/BD | Accessory | Speed Controller | All | - | - | 575 | 60 | - | 10 | - | I | - | - | - | - | - | - | - | - | - | - | - | - | - | - | https://www.marsair.com/Content/Downloads/AccessoriesSupplement/VFD-Submittal.pdf
| 27-004S | Accessory, VFD, 15HP, 208/230v,3Ø,60Hz, Stand Alone, NEMA1 (Field installed and wired) | 4380 | STD2/QP10/PH10/PH12/HV2/WM/BD | Accessory | Speed Controller | All | - | - | 208/230 | 60 | - | 15 | - | G | - | - | - | - | - | - | - | - | - | - | - | - | - | - | https://www.marsair.com/Content/Downloads/AccessoriesSupplement/VFD-Submittal.pdf
| 27-010S | Accessory, VFD, 15HP, 460v,3Ø,60Hz, Stand Alone, NEMA1 (Field installed and wired) | 4380 | STD2/QP10/PH10/PH12/HV2/WM/BD | Accessory | Speed Controller | All | - | - | 460 | 60 | - | 15 | - | H | - | - | - | - | - | - | - | - | - | - | - | - | - | - | https://www.marsair.com/Content/Downloads/AccessoriesSupplement/VFD-Submittal.pdf
| 27-017S | Accessory, VFD, 15HP, 575v,3Ø,60Hz, Stand Alone, NEMA1 (Field installed and wired) | 4600 | STD2/QP10/PH10/PH12/HV2/WM/BD | Accessory | Speed Controller | All | - | - | 575 | 60 | - | 15 | - | I | - | - | - | - | - | - | - | - | - | - | - | - | - | - | https://www.marsair.com/Content/Downloads/AccessoriesSupplement/VFD-Submittal.pdf
-
BMS
Mars offers enhanced control features for “Smart Buildings” to increase their operational and energy efficiency. The Mars BMS (Building Management System) options offer an easy and seamless integration with industry standard BMS or BAS (Building Automation System) to assist in monitoring and controlling all its mechanical and electrical equipment. This is achieved through a computer-based control system that utilizes various Internet protocols and open standards. Mars offers BACnet as its standard enhanced communication platform.
| BMS-304 | Accessory, BMS Adder for Monitor Only, All HW/S,IDF & WM/BD Elec Ht (Pnl Req'd w/ 24v Circuit) | 410 | All | Accessory | Control Option | HW/S/IDF/Elec | - | All | All | - | - | - | - | - | - | - | - | - | - | - | - | - | - | - | - | - | - | - | https://www.marsair.com/Content/Downloads/AccessoriesSupplement/Motor-Control-Panel-Submittals.pdf
| BMS-305 | Accessory, BMS Adder for Control Only, All HW/S,IDF & WM/BD Elec Ht (Pnl Req'd w/ 24v Circuit) | 440 | All | Accessory | Control Option | HW/S/IDF/Elec | - | All | All | - | - | - | - | - | - | - | - | - | - | - | - | - | - | - | - | - | - | - | https://www.marsair.com/Content/Downloads/AccessoriesSupplement/Motor-Control-Panel-Submittals.pdf
| BMS-306 | Accessory, BMS Adder for Mntr&Cntrl, All HW/S,IDF & WM/BD Elec Ht (Pnl Req'd w/ 24v Circuit) | 475 | All | Accessory | Control Option | HW/S/IDF/Elec | - | All | All | - | - | - | - | - | - | - | - | - | - | - | - | - | - | - | - | - | - | - | https://www.marsair.com/Content/Downloads/AccessoriesSupplement/Motor-Control-Panel-Submittals.pdf
-
Thermostats
The Mars thermostat controls the optional heat output of air curtains by regulating the output temperature and providing supplemental heat to the local area. Thermostats are typically remote mounted to sense the average space or local area temperature (open spaces) and adjusts the air curtain heat to maintain the setpoint temperature.
Mars provides an analog thermostat as standard for most models, with optional programmable digital thermostats available.
| 99-063 | Thermostat, 801, Line Voltage, Up to 250V, Analog, Single Stage, SinglePole | 180 | All | Accessory | Thermostats | HW/S | - | All | All | - | - | 0.33333 | - | - | - | - | - | - | - | - | - | - | - | - | - | - | - | - | https://www.marsair.com/Content/Downloads/AccessoriesSupplement/Thermostat-Submittal.pdf
| 99-064 | Thermostat, 802, Line Voltage, Up to 250V, Analog, Two Stage, DoublePole | 170 | All | Accessory | Thermostats | HW/S | - | All | All | - | - | 0.33333 | - | - | - | - | - | - | - | - | - | - | - | - | - | - | - | - | https://www.marsair.com/Content/Downloads/AccessoriesSupplement/Thermostat-Submittal.pdf
-
Disconnects
Mars disconnects are intended to manually open a circuit to disconnect power from a unit for servicing and/or during an overcurrent or short-circuit event. This is a line of protection for the air curtain and any other equipment that is integrated with it. In addition, it also serves as a mechanism for providing safe access to the unit for periodic maintenance and service, with most having the ability to “lock-out and tag” the input power.
Disconnects are typically shipped remote mounted for field installation and wiring. This is mainly due to the physical size of the disconnect and thickness of the conduit required to integrate with the air curtain. Smaller amperage systems can be panel or unit mounted, but remote mounting as a standalone option is the most practical for higher amperage systems and fused type disconnects.
Fused
A fused disconnect switch is a combination of a manual switch to disconnect the circuit and fuses to shut the circuit off in the event of a problem. The disconnect and fuses are sized according to the unit voltage and amperage. Please refer to the disconnect submittals for additional details and selection guide.
| 99-008-20 | Switch, Disconnect, Fused, 240v, 20A, 3Pole, NEMA3R (Rmt Mntd By Others) | 1240 | All | Accessory | Disconnect | All | - | 115/208/220/230 | 208/230 | 50/60 | - | - | - | - | - | - | - | - | - | - | - | 20 | - | - | - | UL/CSA | - | - | https://www.marsair.com/Content/Downloads/AccessoriesSupplement/Disconnect-Switch-Submittals.pdf
| 99-008-25 | Switch, Disconnect, Fused, 240v, 25A, 3Pole, NEMA3R (Rmt Mntd By Others) | 1240 | All | Accessory | Disconnect | All | - | 115/208/220/230 | 208/230 | 50/60 | - | - | - | - | - | - | - | - | - | - | - | 25 | - | - | - | UL/CSA | - | - | https://www.marsair.com/Content/Downloads/AccessoriesSupplement/Disconnect-Switch-Submittals.pdf
| 99-008-30 | Switch, Disconnect, Fused, 240v, 30A, 3Pole, NEMA3R (Rmt Mntd By Others) | 1240 | All | Accessory | Disconnect | All | - | 115/208/220/230 | 208/230 | 50/60 | - | - | - | - | - | - | - | - | - | - | - | 30 | - | - | - | UL/CSA | - | - | https://www.marsair.com/Content/Downloads/AccessoriesSupplement/Disconnect-Switch-Submittals.pdf
| 99-009-35 | Switch, Disconnect, Fused, 240v, 35A, 3Pole, NEMA3R (Rmt Mntd By Others) | 1240 | All | Accessory | Disconnect | All | - | 115/208/220/230 | 208/230 | 50/60 | - | - | - | - | - | - | - | - | - | - | - | 35 | - | - | - | UL/CSA | - | - | https://www.marsair.com/Content/Downloads/AccessoriesSupplement/Disconnect-Switch-Submittals.pdf
| 99-009-40 | Switch, Disconnect, Fused, 240v, 40A, 3Pole, NEMA3R (Rmt Mntd By Others) | 1240 | All | Accessory | Disconnect | All | - | 115/208/220/230 | 208/230 | 50/60 | - | - | - | - | - | - | - | - | - | - | - | 40 | - | - | - | UL/CSA | - | - | https://www.marsair.com/Content/Downloads/AccessoriesSupplement/Disconnect-Switch-Submittals.pdf
| 99-009-45 | Switch, Disconnect, Fused, 240v, 45A, 3Pole, NEMA3R (Rmt Mntd By Others) | 1240 | All | Accessory | Disconnect | All | - | 115/208/220/230 | 208/230 | 50/60 | - | - | - | - | - | - | - | - | - | - | - | 45 | - | - | - | UL/CSA | - | - | https://www.marsair.com/Content/Downloads/AccessoriesSupplement/Disconnect-Switch-Submittals.pdf
| 99-009-50 | Switch, Disconnect, Fused, 240v, 50A, 3Pole, NEMA3R (Rmt Mntd By Others) | 1240 | All | Accessory | Disconnect | All | - | 115/208/220/230 | 208/230 | 50/60 | - | - | - | - | - | - | - | - | - | - | - | 50 | - | - | - | UL/CSA | - | - | https://www.marsair.com/Content/Downloads/AccessoriesSupplement/Disconnect-Switch-Submittals.pdf
| 99-009-60 | Switch, Disconnect, Fused, 240v, 60A, 3Pole, NEMA3R (Rmt Mntd By Others) | 1240 | All | Accessory | Disconnect | All | - | 115/208/220/230 | 208/230 | 50/60 | - | - | - | - | - | - | - | - | - | - | - | 60 | - | - | - | UL/CSA | - | - | https://www.marsair.com/Content/Downloads/AccessoriesSupplement/Disconnect-Switch-Submittals.pdf
| 99-010-10 | Switch, Disconnect, Fused, 600v, 10A, 3Pole, NEMA3R (Rmt Mntd By Others) | 2095 | All | Accessory | Disconnect | All | - | All | All | 50/60 | - | - | - | - | - | - | - | - | - | - | - | 10 | - | - | - | UL/CSA | - | - | https://www.marsair.com/Content/Downloads/AccessoriesSupplement/Disconnect-Switch-Submittals.pdf
| 99-010-15 | Switch, Disconnect, Fused, 600v, 15A, 3Pole, NEMA3R (Rmt Mntd By Others) | 2095 | All | Accessory | Disconnect | All | - | All | All | 50/60 | - | - | - | - | - | - | - | - | - | - | - | 15 | - | - | - | UL/CSA | - | - | https://www.marsair.com/Content/Downloads/AccessoriesSupplement/Disconnect-Switch-Submittals.pdf
| 99-010-20 | Switch, Disconnect, Fused, 600v, 20A, 3Pole, NEMA3R (Rmt Mntd By Others) | 2095 | All | Accessory | Disconnect | All | - | All | All | 50/60 | - | - | - | - | - | - | - | - | - | - | - | 20 | - | - | - | UL/CSA | - | - | https://www.marsair.com/Content/Downloads/AccessoriesSupplement/Disconnect-Switch-Submittals.pdf
| 99-010-25 | Switch, Disconnect, Fused, 600v, 25A, 3Pole, NEMA3R (Rmt Mntd By Others) | 2095 | All | Accessory | Disconnect | All | - | All | All | 50/60 | - | - | - | - | - | - | - | - | - | - | - | 25 | - | - | - | UL/CSA | - | - | https://www.marsair.com/Content/Downloads/AccessoriesSupplement/Disconnect-Switch-Submittals.pdf
| 99-010-30 | Switch, Disconnect, Fused, 600v, 30A, 3Pole, NEMA3R (Rmt Mntd By Others) | 2095 | All | Accessory | Disconnect | All | - | All | All | 50/60 | - | - | - | - | - | - | - | - | - | - | - | 30 | - | - | - | UL/CSA | - | - | https://www.marsair.com/Content/Downloads/AccessoriesSupplement/Disconnect-Switch-Submittals.pdf
| 99-011-35 | Switch, Disconnect, Fused, 600v, 35A, 3Pole, NEMA3R (Rmt Mntd By Others) | 2320 | All | Accessory | Disconnect | All | - | All | All | 50/60 | - | - | - | - | - | - | - | - | - | - | - | 35 | - | - | - | UL/CSA | - | - | https://www.marsair.com/Content/Downloads/AccessoriesSupplement/Disconnect-Switch-Submittals.pdf
| 99-011-40 | Switch, Disconnect, Fused, 600v, 40A, 3Pole, NEMA3R (Rmt Mntd By Others) | 2320 | All | Accessory | Disconnect | All | - | All | All | 50/60 | - | - | - | - | - | - | - | - | - | - | - | 40 | - | - | - | UL/CSA | - | - | https://www.marsair.com/Content/Downloads/AccessoriesSupplement/Disconnect-Switch-Submittals.pdf
| 99-011-45 | Switch, Disconnect, Fused, 600v, 45A, 3Pole, NEMA3R (Rmt Mntd By Others) | 2320 | All | Accessory | Disconnect | All | - | All | All | 50/60 | - | - | - | - | - | - | - | - | - | - | - | 45 | - | - | - | UL/CSA | - | - | https://www.marsair.com/Content/Downloads/AccessoriesSupplement/Disconnect-Switch-Submittals.pdf
| 99-011-50 | Switch, Disconnect, Fused, 600v, 50A, 3Pole, NEMA3R (Rmt Mntd By Others) | 2320 | All | Accessory | Disconnect | All | - | All | All | 50/60 | - | - | - | - | - | - | - | - | - | - | - | 50 | - | - | - | UL/CSA | - | - | https://www.marsair.com/Content/Downloads/AccessoriesSupplement/Disconnect-Switch-Submittals.pdf
| 99-011-60 | Switch, Disconnect, Fused, 600v, 60A, 3Pole, NEMA3R (Rmt Mntd By Others) | 2320 | All | Accessory | Disconnect | All | - | All | All | 50/60 | - | - | - | - | - | - | - | - | - | - | - | 60 | - | - | - | UL/CSA | - | - | https://www.marsair.com/Content/Downloads/AccessoriesSupplement/Disconnect-Switch-Submittals.pdf
| 99-153-20 | Switch, Disconnect, Fused, 240v, 20A, 3Pole, NEMA1 (Pnl/Unit Mntd) | 1370 | All | Accessory | Disconnect | All | - | 115/208/220/230 | 208/230 | 50/60 | - | - | - | - | - | - | - | - | - | - | - | 20 | - | - | - | UL/CSA | - | - | https://www.marsair.com/Content/Downloads/AccessoriesSupplement/Disconnect-Switch-Submittals.pdf
| 99-153-25 | Switch, Disconnect, Fused, 240v, 25A, 3Pole, NEMA1 (Pnl/Unit Mntd) | 1370 | All | Accessory | Disconnect | All | - | 115/208/220/230 | 208/230 | 50/60 | - | - | - | - | - | - | - | - | - | - | - | 25 | - | - | - | UL/CSA | - | - | https://www.marsair.com/Content/Downloads/AccessoriesSupplement/Disconnect-Switch-Submittals.pdf
| 99-153-30 | Switch, Disconnect, Fused, 240v, 30A, 3Pole, NEMA1 (Pnl/Unit Mntd) | 1370 | All | Accessory | Disconnect | All | - | 115/208/220/230 | 208/230 | 50/60 | - | - | - | - | - | - | - | - | - | - | - | 30 | - | - | - | UL/CSA | - | - | https://www.marsair.com/Content/Downloads/AccessoriesSupplement/Disconnect-Switch-Submittals.pdf
| 99-154-35 | Switch, Disconnect, Fused, 240v, 35A, 3Pole, NEMA1 (Pnl/Unit Mntd) | 1555 | All | Accessory | Disconnect | All | - | 115/208/220/230 | 208/230 | 50/60 | - | - | - | - | - | - | - | - | - | - | - | 35 | - | - | - | UL/CSA | - | - | https://www.marsair.com/Content/Downloads/AccessoriesSupplement/Disconnect-Switch-Submittals.pdf
| 99-154-40 | Switch, Disconnect, Fused, 240v, 40A, 3Pole, NEMA1 (Pnl/Unit Mntd) | 1555 | All | Accessory | Disconnect | All | - | 115/208/220/230 | 208/230 | 50/60 | - | - | - | - | - | - | - | - | - | - | - | 40 | - | - | - | UL/CSA | - | - | https://www.marsair.com/Content/Downloads/AccessoriesSupplement/Disconnect-Switch-Submittals.pdf
| 99-154-45 | Switch, Disconnect, Fused, 240v, 45A, 3Pole, NEMA1 (Pnl/Unit Mntd) | 1555 | All | Accessory | Disconnect | All | - | 115/208/220/230 | 208/230 | 50/60 | - | - | - | - | - | - | - | - | - | - | - | 45 | - | - | - | UL/CSA | - | - | https://www.marsair.com/Content/Downloads/AccessoriesSupplement/Disconnect-Switch-Submittals.pdf
| 99-154-50 | Switch, Disconnect, Fused, 240v, 50A, 3Pole, NEMA1 (Pnl/Unit Mntd) | 1555 | All | Accessory | Disconnect | All | - | 115/208/220/230 | 208/230 | 50/60 | - | - | - | - | - | - | - | - | - | - | - | 50 | - | - | - | UL/CSA | - | - | https://www.marsair.com/Content/Downloads/AccessoriesSupplement/Disconnect-Switch-Submittals.pdf
| 99-154-60 | Switch, Disconnect, Fused, 240v, 60A, 3Pole, NEMA1 (Pnl/Unit Mntd) | 1555 | All | Accessory | Disconnect | All | - | 115/208/220/230 | 208/230 | 50/60 | - | - | - | - | - | - | - | - | - | - | - | 60 | - | - | - | UL/CSA | - | - | https://www.marsair.com/Content/Downloads/AccessoriesSupplement/Disconnect-Switch-Submittals.pdf
| 99-144-10 | Switch, Disconnect, Fused, 600v, 10A, 3Pole, NEMA1 (Pnl/Unit Mntd) | 1165 | All | Accessory | Disconnect | All | - | All | All | 50/60 | - | - | - | - | - | - | - | - | - | - | - | 10 | - | - | - | UL/CSA | - | - | https://www.marsair.com/Content/Downloads/AccessoriesSupplement/Disconnect-Switch-Submittals.pdf
| 99-144-15 | Switch, Disconnect, Fused, 600v, 15A, 3Pole, NEMA1 (Pnl/Unit Mntd) | 1165 | All | Accessory | Disconnect | All | - | All | All | 50/60 | - | - | - | - | - | - | - | - | - | - | - | 15 | - | - | - | UL/CSA | - | - | https://www.marsair.com/Content/Downloads/AccessoriesSupplement/Disconnect-Switch-Submittals.pdf
| 99-144-20 | Switch, Disconnect, Fused, 600v, 20A, 3Pole, NEMA1 (Pnl/Unit Mntd) | 1165 | All | Accessory | Disconnect | All | - | All | All | 50/60 | - | - | - | - | - | - | - | - | - | - | - | 20 | - | - | - | UL/CSA | - | - | https://www.marsair.com/Content/Downloads/AccessoriesSupplement/Disconnect-Switch-Submittals.pdf
| 99-144-25 | Switch, Disconnect, Fused, 600v, 25A, 3Pole, NEMA1 (Pnl/Unit Mntd) | 1165 | All | Accessory | Disconnect | All | - | All | All | 50/60 | - | - | - | - | - | - | - | - | - | - | - | 25 | - | - | - | UL/CSA | - | - | https://www.marsair.com/Content/Downloads/AccessoriesSupplement/Disconnect-Switch-Submittals.pdf
| 99-144-30 | Switch, Disconnect, Fused, 600v, 30A, 3Pole, NEMA1 (Pnl/Unit Mntd) | 1165 | All | Accessory | Disconnect | All | - | All | All | 50/60 | - | - | - | - | - | - | - | - | - | - | - | 30 | - | - | - | UL/CSA | - | - | https://www.marsair.com/Content/Downloads/AccessoriesSupplement/Disconnect-Switch-Submittals.pdf
| 99-145-35 | Switch, Disconnect, Fused, 600v, 35A, 3Pole, NEMA1 (Pnl/Unit Mntd) | 1425 | All | Accessory | Disconnect | All | - | All | All | 50/60 | - | - | - | - | - | - | - | - | - | - | - | 35 | - | - | - | UL/CSA | - | - | https://www.marsair.com/Content/Downloads/AccessoriesSupplement/Disconnect-Switch-Submittals.pdf
| 99-145-40 | Switch, Disconnect, Fused, 600v, 40A, 3Pole, NEMA1 (Pnl/Unit Mntd) | 1425 | All | Accessory | Disconnect | All | - | All | All | 50/60 | - | - | - | - | - | - | - | - | - | - | - | 40 | - | - | - | UL/CSA | - | - | https://www.marsair.com/Content/Downloads/AccessoriesSupplement/Disconnect-Switch-Submittals.pdf
| 99-145-45 | Switch, Disconnect, Fused, 600v, 45A, 3Pole, NEMA1 (Pnl/Unit Mntd) | 1425 | All | Accessory | Disconnect | All | - | All | All | 50/60 | - | - | - | - | - | - | - | - | - | - | - | 45 | - | - | - | UL/CSA | - | - | https://www.marsair.com/Content/Downloads/AccessoriesSupplement/Disconnect-Switch-Submittals.pdf
| 99-145-50 | Switch, Disconnect, Fused, 600v, 50A, 3Pole, NEMA1 (Pnl/Unit Mntd) | 1425 | All | Accessory | Disconnect | All | - | All | All | 50/60 | - | - | - | - | - | - | - | - | - | - | - | 50 | - | - | - | UL/CSA | - | - | https://www.marsair.com/Content/Downloads/AccessoriesSupplement/Disconnect-Switch-Submittals.pdf
| 99-145-60 | Switch, Disconnect, Fused, 600v, 60A, 3Pole, NEMA1 (Pnl/Unit Mntd) | 1425 | All | Accessory | Disconnect | All | - | All | All | 50/60 | - | - | - | - | - | - | - | - | - | - | - | 60 | - | - | - | UL/CSA | - | - | https://www.marsair.com/Content/Downloads/AccessoriesSupplement/Disconnect-Switch-Submittals.pdf
| Non-fused | [14 empty] | -
A non-fused disconnect switch is designed to shut the circuit off in the event of a problem. The disconnects are sized according to the unit voltage and amperage. Please refer to the disconnect submittals for additional details and selection guide.
| 99-153 | Switch, Disconnect, Non-Fused, 240v, 30A, 3Pole, NEMA1 (Pnl/Unit Mntd) | 925 | All | Accessory | Disconnect | All | - | 115/208/220/230 | 208/230 | 50/60 | - | - | - | - | - | - | - | - | - | - | - | 30 | - | - | - | UL/CSA | - | - | https://www.marsair.com/Content/Downloads/AccessoriesSupplement/Disconnect-Switch-Submittals.pdf
| 99-154 | Switch, Disconnect, Non-Fused, 240v, 60A, 3Pole, NEMA1 (Pnl/Unit Mntd) | 925 | All | Accessory | Disconnect | All | - | 115/208/220/230 | 208/230 | 50/60 | - | - | - | - | - | - | - | - | - | - | - | 60 | - | - | - | UL/CSA | - | - | https://www.marsair.com/Content/Downloads/AccessoriesSupplement/Disconnect-Switch-Submittals.pdf
| 99-165 | Switch, Disconnect, Non-Fused, 600v, 20A, 3Pole, NEMA1 (Pnl/Unit Mntd) | 925 | All | Accessory | Disconnect | All | - | All | All | 50/60 | - | - | - | - | - | - | - | - | - | - | - | 20 | - | - | - | UL/CSA | - | - | https://www.marsair.com/Content/Downloads/AccessoriesSupplement/Disconnect-Switch-Submittals.pdf
| 99-144 | Switch, Disconnect, Non-Fused, 600v, 32A, 3Pole, NEMA1 (Pnl/Unit Mntd) | 925 | All | Accessory | Disconnect | All | - | All | All | 50/60 | - | - | - | - | - | - | - | - | - | - | - | 32 | - | - | - | UL/CSA | - | - | https://www.marsair.com/Content/Downloads/AccessoriesSupplement/Disconnect-Switch-Submittals.pdf
| 99-145 | Switch, Disconnect, Non-Fused, 600v, 60A, 3Pole, NEMA1 (Pnl/Unit Mntd) | 925 | All | Accessory | Disconnect | All | - | All | All | 50/60 | - | - | - | - | - | - | - | - | - | - | - | 60 | - | - | - | UL/CSA | - | - | https://www.marsair.com/Content/Downloads/AccessoriesSupplement/Disconnect-Switch-Submittals.pdf
| 99-176 | Switch, Disconnect, Non-Fused, 600v, 20A, 3Pole, NEMA1 (Rmt Mntd By Others) | 925 | All | Accessory | Disconnect | All | - | All | All | 50/60 | - | - | - | - | - | - | - | - | - | - | - | 20 | - | - | - | UL/CSA | - | - | https://www.marsair.com/Content/Downloads/AccessoriesSupplement/Disconnect-Switch-Submittals.pdf
| 99-122 | Switch, Disconnect, Non-Fused, 600v, 32A, 3Pole, NEMA1 (Rmt Mntd By Others) | 925 | All | Accessory | Disconnect | All | - | All | All | 50/60 | - | - | - | - | - | - | - | - | - | - | - | 32 | - | - | - | UL/CSA | - | - | https://www.marsair.com/Content/Downloads/AccessoriesSupplement/Disconnect-Switch-Submittals.pdf
BD INDIRECT FIRED GAS HEATED BD INDIRECT FIRED GAS HEATED BD INDIRECT FIRED GAS HEATED BD INDIRECT FIRED GAS HEATED BD INDIRECT FIRED GAS HEATED BD INDIRECT FIRED GAS HEATED BD INDIRECT FIRED GAS HEATED BD INDIRECT FIRED GAS HEATED BD INDIRECT FIRED GAS HEATED BD INDIRECT FIRED GAS HEATED BD INDIRECT FIRED GAS HEATED INDIRECT FIRED GAS HEATED | Indirect Fired Gas Heated
Mounting Heights: Mounting Heights: Environmental Separation (up to 16') and Insect Control (up to 14')
BD14 Titanium Silver
| BD1496-1IG-TS | BD1496, 1Mtr, 5HP, IDF, (2)250MBH, 208/230v,3ø,60Hz, Galv, TS | 20800 | BD | FG | - | IDF | 96 | - | 208/230 | 60 | TS | 5 | I | G | - | 250 | 1 | 14.2/13.0 | 16 @ 115v | 33 | 18/17/20 | 20/20/25* | 11700 | 4500 | 1098 | - | 16 | 14 | https://www.marsair.com/Content/Downloads/Submittals/BD14-Indirect-Gas-Fire-Heated-Submittals.pdf
| BD1496-1IH-TS | BD1496, 1Mtr, 5HP, IDF, (2)250MBH, 460v,3ø,60Hz, Galv, TS | 20800 | BD | FG | - | IDF | 96 | - | 460 | 60 | TS | 5 | I | H | - | 250 | 1 | 6.5 | 16 @ 115v | 33 | 9/20 | 15/25 | 11700 | 4500 | 1098 | - | 16 | 14 | https://www.marsair.com/Content/Downloads/Submittals/BD14-Indirect-Gas-Fire-Heated-Submittals.pdf
| BD1496-1II-TS | BD1496, 1Mtr, 5HP, IDF, (2)250MBH, 575v,3ø,60Hz, Galv, TS | 20995 | BD | FG | - | IDF | 96 | - | 575 | 60 | TS | 5 | I | I | - | 250 | 1 | 5.3 | 16 @ 115v | 33 | 7/20 | 15/25 | 11700 | 4500 | 1098 | - | 16 | 14 | https://www.marsair.com/Content/Downloads/Submittals/BD14-Indirect-Gas-Fire-Heated-Submittals.pdf
| BD14120-1IG-TS | BD14120, 1Mtr, 5HP, IDF, (2)350MBH, 208/230v,3ø,60Hz, Galv, TS | 26550 | BD | FG | - | IDF | 120 | - | 208/230 | 60 | TS | 5 | I | G | - | 350 | 1 | 14.2/13.0 | 27 @ 115v | 37 | 18/17/34 | 20/20/25* | 14650 | 4500 | 1435 | - | 16 | 14 | https://www.marsair.com/Content/Downloads/Submittals/BD14-Indirect-Gas-Fire-Heated-Submittals.pdf
| BD14120-1IH-TS | BD14120, 1Mtr, 5HP, IDF, (2)350MBH, 460v,3ø,60Hz, Galv, TS | 26550 | BD | FG | - | IDF | 120 | - | 460 | 60 | TS | 5 | I | H | - | 350 | 1 | 6.5 | 27 @ 115v | 37 | 9/34 | 15/35 | 14650 | 4500 | 1435 | - | 16 | 14 | https://www.marsair.com/Content/Downloads/Submittals/BD14-Indirect-Gas-Fire-Heated-Submittals.pdf
| BD14120-1II-TS | BD14120, 1Mtr, 5HP, IDF, (2)350MBH, 575v,3ø,60Hz, Galv, TS | 26750 | BD | FG | - | IDF | 120 | - | 575 | 60 | TS | 5 | I | I | - | 350 | 1 | 5.3 | 27 @ 115v | 37 | 7/34 | 15/35 | 14650 | 4500 | 1435 | - | 16 | 14 | https://www.marsair.com/Content/Downloads/Submittals/BD14-Indirect-Gas-Fire-Heated-Submittals.pdf
| BD14144-1IG-TS | BD14144, 1Mtr, 7½HP, IDF, (2)400MBH, 208/230v,3ø,60Hz, Galv, TS | 29070 | BD | FG | - | IDF | 144 | - | 208/230 | 60 | TS | 7½ | I | G | - | 400 | 1 | 21.6/20.0 | 27 @ 115v | 35 | 27/25/34 | 30/30/35* | 17600 | 4500 | 1580 | - | 16 | 14 | https://www.marsair.com/Content/Downloads/Submittals/BD14-Indirect-Gas-Fire-Heated-Submittals.pdf
| BD14144-1IH-TS | BD14144, 1Mtr, 7½HP, IDF, (2)400MBH, 460v,3ø,60Hz, Galv, TS | 29070 | BD | FG | - | IDF | 144 | - | 460 | 60 | TS | 7½ | I | H | - | 400 | 1 | 10 | 27 @ 115v | 35 | 13/34 | 15/35 | 17600 | 4500 | 1580 | - | 16 | 14 | https://www.marsair.com/Content/Downloads/Submittals/BD14-Indirect-Gas-Fire-Heated-Submittals.pdf
| BD14144-1II-TS | BD14144, 1Mtr, 7½HP, IDF, (2)400MBH, 575v,3ø,60Hz, Galv, TS | 29275 | BD | FG | - | IDF | 144 | - | 575 | 60 | TS | 7½ | I | I | - | 400 | 1 | 8.9 | 27 @ 115v | 35 | 12/34 | 15/35 | 17600 | 4500 | 1580 | - | 16 | 14 | https://www.marsair.com/Content/Downloads/Submittals/BD14-Indirect-Gas-Fire-Heated-Submittals.pdf
| BD14168-1IG-TS | BD14168, 1Mtr, 7½HP, IDF, (3)350MBH, 208/230v,3ø,60Hz, Galv, TS | 35845 | BD | FG | - | IDF | 168 | - | 208/230 | 60 | TS | 7½ | I | G | - | 350 | 1 | 21.6/20.0 | 40.5 @ 115v | 39 | 27/25/51 | 30/30/60* | 20500 | 4500 | 1990 | - | 16 | 14 | https://www.marsair.com/Content/Downloads/Submittals/BD14-Indirect-Gas-Fire-Heated-Submittals.pdf
| BD14168-1IH-TS | BD14168, 1Mtr, 7½HP, IDF, (3)350MBH, 460v,3ø,60Hz, Galv, TS | 35845 | BD | FG | - | IDF | 168 | - | 460 | 60 | TS | 7½ | I | H | - | 350 | 1 | 10 | 40.5 @ 115v | 39 | 13/51 | 15/60 | 20500 | 4500 | 1990 | - | 16 | 14 | https://www.marsair.com/Content/Downloads/Submittals/BD14-Indirect-Gas-Fire-Heated-Submittals.pdf
| BD14168-1II-TS | BD14168, 1Mtr, 7½HP, IDF, (3)350MBH, 575v,3ø,60Hz, Galv, TS | 36035 | BD | FG | - | IDF | 168 | - | 575 | 60 | TS | 7½ | I | I | - | 350 | 1 | 8.9 | 40.5 @ 115v | 39 | 12/51 | 15/60 | 20500 | 4500 | 1990 | - | 16 | 14 | https://www.marsair.com/Content/Downloads/Submittals/BD14-Indirect-Gas-Fire-Heated-Submittals.pdf
| BD14192-1IG-TS | BD14192, 1Mtr, 10HP, IDF, (3)400MBH, 208/230v,3ø,60Hz, Galv, TS | 40655 | BD | FG | - | IDF | 192 | - | 208/230 | 60 | TS | 10 | I | G | - | 400 | 1 | 28.0/26.0 | 40.5 @ 115v | 39 | 35/33/51 | 40/35/60* | 23450 | 4500 | 2149 | - | 16 | 14 | https://www.marsair.com/Content/Downloads/Submittals/BD14-Indirect-Gas-Fire-Heated-Submittals.pdf
| BD14192-1IH-TS | BD14192, 1Mtr, 10HP, IDF, (3)400MBH, 460v,3ø,60Hz, Galv, TS | 40655 | BD | FG | - | IDF | 192 | - | 460 | 60 | TS | 10 | I | H | - | 400 | 1 | 13 | 40.5 @ 115v | 39 | 17/51 | 20/60 | 23450 | 4500 | 2149 | - | 16 | 14 | https://www.marsair.com/Content/Downloads/Submittals/BD14-Indirect-Gas-Fire-Heated-Submittals.pdf
| BD14192-1II-TS | BD14192, 1Mtr, 10HP, IDF, (3)400MBH, 575v,3ø,60Hz, Galv, TS | 40860 | BD | FG | - | IDF | 192 | - | 575 | 60 | TS | 10 | I | I | - | 400 | 1 | 10.3 | 40.5 @ 115v | 39 | 13/51 | 15/60 | 23450 | 4500 | 2149 | - | 16 | 14 | https://www.marsair.com/Content/Downloads/Submittals/BD14-Indirect-Gas-Fire-Heated-Submittals.pdf
Mounting Heights: Mounting Heights: Environmental Separation (up to 20') and Insect Control (up to 18')
BD18 Titanium Silver
| BD1896-1IG-TS | BD1896, 1Mtr, 7½HP, IDF, (2)250MBH, 208/230v,3ø,60Hz, Galv, TS | 21980 | BD | FG | - | IDF | 96 | - | 208/230 | 60 | TS | 7½ | I | G | - | 250 | 1 | 21.6/20.0 | 16 @ 115v | 28 | 27/25/20 | 30/30/25* | 13800 | 5100 | 1148 | - | 20 | 18 | https://www.marsair.com/Content/Downloads/Submittals/BD18-Indirect-Gas-Fire-Heated-Submittals.pdf
| BD1896-1IH-TS | BD1896, 1Mtr, 7½HP, IDF, (2)250MBH, 460v,3ø,60Hz, Galv, TS | 21980 | BD | FG | - | IDF | 96 | - | 460 | 60 | TS | 7½ | I | H | - | 250 | 1 | 10 | 16 @ 115v | 28 | 13/20 | 15/25 | 13800 | 5100 | 1148 | - | 20 | 18 | https://www.marsair.com/Content/Downloads/Submittals/BD18-Indirect-Gas-Fire-Heated-Submittals.pdf
| BD1896-1II-TS | BD1896, 1Mtr, 7½HP, IDF, (2)250MBH, 575v,3ø,60Hz, Galv, TS | 22185 | BD | FG | - | IDF | 96 | - | 575 | 60 | TS | 7½ | I | I | - | 250 | 1 | 8.9 | 16 @ 115v | 28 | 12/20 | 15/25 | 13800 | 5100 | 1148 | - | 20 | 18 | https://www.marsair.com/Content/Downloads/Submittals/BD18-Indirect-Gas-Fire-Heated-Submittals.pdf
| BD18120-1IG-TS | BD18120, 1Mtr, 7½HP, IDF, (2)400MBH, 208/230v,3ø,60Hz, Galv, TS | 29200 | BD | FG | - | IDF | 120 | - | 208/230 | 60 | TS | 7½ | I | G | - | 400 | 1 | 21.6/20.0 | 27 @ 115v | 36 | 27/25/34 | 30/30/25* | 17255 | 5100 | 1513 | - | 20 | 18 | https://www.marsair.com/Content/Downloads/Submittals/BD18-Indirect-Gas-Fire-Heated-Submittals.pdf
| BD18120-1IH-TS | BD18120, 1Mtr, 7½HP, IDF, (2)400MBH, 460v,3ø,60Hz, Galv, TS | 29200 | BD | FG | - | IDF | 120 | - | 460 | 60 | TS | 7½ | I | H | - | 400 | 1 | 10 | 27 @ 115v | 36 | 13/34 | 15/35 | 17255 | 5100 | 1513 | - | 20 | 18 | https://www.marsair.com/Content/Downloads/Submittals/BD18-Indirect-Gas-Fire-Heated-Submittals.pdf
| BD18120-1II-TS | BD18120, 1Mtr, 7½HP, IDF, (2)400MBH, 575v,3ø,60Hz, Galv, TS | 29400 | BD | FG | - | IDF | 120 | - | 575 | 60 | TS | 7½ | I | I | - | 400 | 1 | 8.9 | 27 @ 115v | 36 | 12/34 | 15/35 | 17255 | 5100 | 1513 | - | 20 | 18 | https://www.marsair.com/Content/Downloads/Submittals/BD18-Indirect-Gas-Fire-Heated-Submittals.pdf
| BD18144-1IG-TS | BD18144, 1Mtr, 10HP, IDF, (2)400MBH, 208/230v,3ø,60Hz, Galv, TS | 29545 | BD | FG | - | IDF | 144 | - | 208/230 | 60 | TS | 10 | I | G | - | 400 | 1 | 28.0/26.0 | 27 @ 115v | 30 | 35/33/34 | 40/35/35* | 20700 | 5100 | 1630 | - | 20 | 18 | https://www.marsair.com/Content/Downloads/Submittals/BD18-Indirect-Gas-Fire-Heated-Submittals.pdf
| BD18144-1IH-TS | BD18144, 1Mtr, 10HP, IDF, (2)400MBH, 460v,3ø,60Hz, Galv, TS | 30795 | BD | FG | - | IDF | 144 | - | 460 | 60 | TS | 10 | I | H | - | 400 | 1 | 13 | 27 @ 115v | 30 | 17/34 | 20/35 | 20700 | 5100 | 1630 | - | 20 | 18 | https://www.marsair.com/Content/Downloads/Submittals/BD18-Indirect-Gas-Fire-Heated-Submittals.pdf
| BD18144-1II-TS | BD18144, 1Mtr, 10HP, IDF, (2)400MBH, 575v,3ø,60Hz, Galv, TS | 31000 | BD | FG | - | IDF | 144 | - | 575 | 60 | TS | 10 | I | I | - | 400 | 1 | 10.3 | 27 @ 115v | 30 | 13/34 | 15/35 | 20700 | 5100 | 1630 | - | 20 | 18 | https://www.marsair.com/Content/Downloads/Submittals/BD18-Indirect-Gas-Fire-Heated-Submittals.pdf
| BD18168-1IG-TS | BD18168, 1Mtr, 10HP, IDF, (3)400MBH, 208/230v,3ø,60Hz, Galv, TS | 37170 | BD | FG | - | IDF | 168 | - | 208/230 | 60 | TS | 10 | I | G | - | 400 | 1 | 28.0/26.0 | 40.5 @ 115v | 38 | 35/33/51 | 40/35/60* | 24100 | 5100 | 2082 | - | 20 | 18 | https://www.marsair.com/Content/Downloads/Submittals/BD18-Indirect-Gas-Fire-Heated-Submittals.pdf
| BD18168-1IH-TS | BD18168, 1Mtr, 10HP, IDF, (3)400MBH, 460v,3ø,60Hz, Galv, TS | 37170 | BD | FG | - | IDF | 168 | - | 460 | 60 | TS | 10 | I | H | - | 400 | 1 | 13 | 40.5 @ 115v | 38 | 17/51 | 20/60 | 24100 | 5100 | 2082 | - | 20 | 18 | https://www.marsair.com/Content/Downloads/Submittals/BD18-Indirect-Gas-Fire-Heated-Submittals.pdf
| BD18168-1II-TS | BD18168, 1Mtr, 10HP, IDF, (3)400MBH, 575v,3ø,60Hz, Galv, TS | 37365 | BD | FG | - | IDF | 168 | - | 575 | 60 | TS | 10 | I | I | - | 400 | 1 | 10.3 | 40.5 @ 115v | 38 | 13/51 | 15/60 | 24100 | 5100 | 2082 | - | 20 | 18 | https://www.marsair.com/Content/Downloads/Submittals/BD18-Indirect-Gas-Fire-Heated-Submittals.pdf
| BD18192-1IG-TS | BD18192, 1Mtr, 15HP, IDF, (3)400MBH, 208/230v,3ø,60Hz, Galv, TS | 44750 | BD | FG | - | IDF | 192 | - | 208/230 | 60 | TS | 15 | I | G | - | 400 | 1 | 42.0/40.0 | 40.5 @ 115v | 33 | 53/50/51 | 60/60/60* | 27600 | 5100 | 2199 | - | 20 | 18 | https://www.marsair.com/Content/Downloads/Submittals/BD18-Indirect-Gas-Fire-Heated-Submittals.pdf
| BD18192-1IH-TS | BD18192, 1Mtr, 15HP, IDF, (3)400MBH, 460v,3ø,60Hz, Galv, TS | 44750 | BD | FG | - | IDF | 192 | - | 460 | 60 | TS | 15 | I | H | - | 400 | 1 | 20 | 40.5 @ 115v | 33 | 25/51 | 30/60 | 27600 | 5100 | 2199 | - | 20 | 18 | https://www.marsair.com/Content/Downloads/Submittals/BD18-Indirect-Gas-Fire-Heated-Submittals.pdf
| BD18192-1II-TS | BD18192, 1Mtr, 15HP, IDF, (3)400MBH, 575v,3ø,60Hz, Galv, TS | 44945 | BD | FG | - | IDF | 192 | - | 575 | 60 | TS | 15 | I | I | - | 400 | 1 | 15.6 | 40.5 @ 115v | 33 | 20/51 | 20/60 | 27600 | 5100 | 2199 | - | 20 | 18 | https://www.marsair.com/Content/Downloads/Submittals/BD18-Indirect-Gas-Fire-Heated-Submittals.pdf
Mounting Heights: Mounting Heights: Environmental Separation (up to 24') and Insect Control (up to 22')
BD22 Titanium Silver
| BD2296-1IG-TS | BD2296, 1Mtr, 10HP, IDF, (2)250MBH, 208/230v,3ø,60Hz, Galv, TS | 23995 | BD | FG | - | IDF | 96 | - | 208/230 | 60 | TS | 10 | I | G | - | 250 | 1 | 28.0/26.0 | 16 @ 115v | 24 | 35/33/20 | 40/35/25* | 16250 | 6000 | 1198 | - | 24 | 22 | https://www.marsair.com/Content/Downloads/Submittals/BD22-Indirect-Gas-Fire-Heated-Submittals.pdf
| BD2296-1IH-TS | BD2296, 1Mtr, 10HP, IDF, (2)250MBH, 460v,3ø,60Hz, Galv, TS | 23995 | BD | FG | - | IDF | 96 | - | 460 | 60 | TS | 10 | I | H | - | 250 | 1 | 14 | 16 @ 115v | 24 | 18/20 | 20/25 | 16250 | 6000 | 1198 | - | 24 | 22 | https://www.marsair.com/Content/Downloads/Submittals/BD22-Indirect-Gas-Fire-Heated-Submittals.pdf
| BD2296-1II-TS | BD2296, 1Mtr, 10HP, IDF, (2)250MBH, 575v,3ø,60Hz, Galv, TS | 24190 | BD | FG | - | IDF | 96 | - | 575 | 60 | TS | 10 | I | I | - | 250 | 1 | 10.3 | 16 @ 115v | 24 | 13/20 | 15/25 | 16250 | 6000 | 1198 | - | 24 | 22 | https://www.marsair.com/Content/Downloads/Submittals/BD22-Indirect-Gas-Fire-Heated-Submittals.pdf
| BD22120-1IG-TS | BD22120, 1Mtr, 15HP, IDF, (2)400MBH, 208/230v,3ø,60Hz, Galv, TS | 25330 | BD | FG | - | IDF | 120 | - | 208/230 | 60 | TS | 15 | I | G | - | 400 | 1 | 42.0/40.0 | 27 @ 115v | 30 | 53/50/34 | 60/60/35* | 20300 | 6000 | 1563 | - | 24 | 22 | https://www.marsair.com/Content/Downloads/Submittals/BD22-Indirect-Gas-Fire-Heated-Submittals.pdf
| BD22120-1IH-TS | BD22120, 1Mtr, 15HP, IDF, (2)400MBH, 460v,3ø,60Hz, Galv, TS | 29150 | BD | FG | - | IDF | 120 | - | 460 | 60 | TS | 15 | I | H | - | 400 | 1 | 20 | 27 @ 115v | 30 | 25/34 | 30/35 | 20300 | 6000 | 1563 | - | 24 | 22 | https://www.marsair.com/Content/Downloads/Submittals/BD22-Indirect-Gas-Fire-Heated-Submittals.pdf
| BD22120-1II-TS | BD22120, 1Mtr, 15HP, IDF, (2)400MBH, 575v,3ø,60Hz, Galv, TS | 29355 | BD | FG | - | IDF | 120 | - | 575 | 60 | TS | 15 | I | I | - | 400 | 1 | 15.6 | 27 @ 115v | 30 | 20/34 | 20/35 | 20300 | 6000 | 1563 | - | 24 | 22 | https://www.marsair.com/Content/Downloads/Submittals/BD22-Indirect-Gas-Fire-Heated-Submittals.pdf
| BD22144-1IG-TS | BD22144, 1Mtr, 15HP, IDF, (2)400MBH, 208/230v,3ø,60Hz, Galv, TS | 29770 | BD | FG | - | IDF | 144 | - | 208/230 | 60 | TS | 15 | I | G | - | 400 | 1 | 42.0/40.0 | 27 @ 115v | 25 | 53/50/34 | 60/60/35* | 24350 | 6000 | 1680 | - | 24 | 22 | https://www.marsair.com/Content/Downloads/Submittals/BD22-Indirect-Gas-Fire-Heated-Submittals.pdf
| BD22144-1IH-TS | BD22144, 1Mtr, 15HP, IDF, (2)400MBH, 460v,3ø,60Hz, Galv, TS | 32340 | BD | FG | - | IDF | 144 | - | 460 | 60 | TS | 15 | I | H | - | 400 | 1 | 20 | 27 @ 115v | 25 | 25/34 | 30/35 | 24350 | 6000 | 1680 | - | 24 | 22 | https://www.marsair.com/Content/Downloads/Submittals/BD22-Indirect-Gas-Fire-Heated-Submittals.pdf
| BD22144-1II-TS | BD22144, 1Mtr, 15HP, IDF, (2)400MBH, 575v,3ø,60Hz, Galv, TS | 32540 | BD | FG | - | IDF | 144 | - | 575 | 60 | TS | 15 | I | I | - | 400 | 1 | 15.6 | 27 @ 115v | 25 | 20/34 | 20/35 | 24350 | 6000 | 1680 | - | 24 | 22 | https://www.marsair.com/Content/Downloads/Submittals/BD22-Indirect-Gas-Fire-Heated-Submittals.pdf
| BD22168-1IG-TS | BD22168, 1Mtr, 20HP, IDF, (3)400MBH, 208/230v,3ø,60Hz, Galv, TS | 39865 | BD | FG | - | IDF | 168 | - | 208/230 | 60 | TS | 20 | I | G | - | 400 | 1 | 55.0/51.0 | 40.5 @ 115v | 32 | 69/64/51 | 70/70/60* | 28400 | 6000 | 2132 | - | 24 | 22 | https://www.marsair.com/Content/Downloads/Submittals/BD22-Indirect-Gas-Fire-Heated-Submittals.pdf
| BD22168-1IH-TS | BD22168, 1Mtr, 20HP, IDF, (3)400MBH, 460v,3ø,60Hz, Galv, TS | 39865 | BD | FG | - | IDF | 168 | - | 460 | 60 | TS | 20 | I | H | - | 400 | 1 | 25.5 | 40.5 @ 115v | 32 | 32/51 | 35/60 | 28400 | 6000 | 2132 | - | 24 | 22 | https://www.marsair.com/Content/Downloads/Submittals/BD22-Indirect-Gas-Fire-Heated-Submittals.pdf
| BD22168-1II-TS | BD22168, 1Mtr, 20HP, IDF, (3)400MBH, 575v,3ø,60Hz, Galv, TS | 40065 | BD | FG | - | IDF | 168 | - | 575 | 60 | TS | 20 | I | I | - | 400 | 1 | 20.2 | 40.5 @ 115v | 32 | 26/51 | 30/60 | 28400 | 6000 | 2132 | - | 24 | 22 | https://www.marsair.com/Content/Downloads/Submittals/BD22-Indirect-Gas-Fire-Heated-Submittals.pdf
| BD22192-1IG-TS | BD22192, 1Mtr, 20HP, IDF, (3)400MBH, 208/230v,3ø,60Hz, Galv, TS | 43440 | BD | FG | - | IDF | 192 | - | 208/230 | 60 | TS | 20 | I | G | - | 400 | 1 | 55.0/51.0 | 40.5 @ 115v | 28 | 69/64/51 | 70/70/60* | 32500 | 6000 | 2249 | - | 24 | 22 | https://www.marsair.com/Content/Downloads/Submittals/BD22-Indirect-Gas-Fire-Heated-Submittals.pdf
| BD22192-1IH-TS | BD22192, 1Mtr, 20HP, IDF, (3)400MBH, 460v,3ø,60Hz, Galv, TS | 43900 | BD | FG | - | IDF | 192 | - | 460 | 60 | TS | 20 | I | H | - | 400 | 1 | 25.5 | 40.5 @ 115v | 28 | 32/51 | 35/60 | 32500 | 6000 | 2249 | - | 24 | 22 | https://www.marsair.com/Content/Downloads/Submittals/BD22-Indirect-Gas-Fire-Heated-Submittals.pdf
| BD22192-1II-TS | BD22192, 1Mtr, 20HP, IDF, (3)400MBH, 575v,3ø,60Hz, Galv, TS | 44095 | BD | FG | - | IDF | 192 | - | 575 | 60 | TS | 20 | I | I | - | 400 | 1 | 20.2 | 40.5 @ 115v | 28 | 26/51 | 30/60 | 32500 | 6000 | 2249 | - | 24 | 22 | https://www.marsair.com/Content/Downloads/Submittals/BD22-Indirect-Gas-Fire-Heated-Submittals.pdf
| ACCESSORIES | Please note the following represent the most commonly selected accessory in each respective category
Door Limit Switches
Door limit switches automatically activate and de-activate (start and stop) the air curtain when the door(s) open and close.
Note: Control panel will be required if the air curtain selected is 3 phase or exceeds 250 volts, 20 amps, or 1 total horsepower. Please refer to the panel and/or switch submittals for additional rating details.
Mechanical
Mechanical switches are suitable for all door types and can be used without a control panel or controller if it does not exceed the switch limitations. Mechanical switches are adaptable to varying field conditions and have a large throw (activation range) to compensate for doors that may not close completely. Please refer to the switch submittals for switch limitations and control requirements. (See Severe Duty Options for Washdown and Explosion Proof door limit switches)
| 99-014 | Switch, Door Limit, SPST, 250v,20A,1HP Max, Indoor, NEMA 1, Comb Plunger/Roller Type (Rmt Mntd) | 130 | All | Accessory | Limit Switch | All | - | 230 | - | - | - | 1 | - | - | - | - | - | 20 | - | - | - | - | - | - | - | UR | - | - | https://www.marsair.com/Content/Downloads/AccessoriesSupplement/Door-Limit-Switch-Submittals.pdf
| 99-013 | Switch, Door Limit, SPST, 250v,20A,1HP Max, Indoor, NEMA 1, Plunger Type (Rmt Mntd) | 130 | All | Accessory | Limit Switch | All | - | 230 | - | - | - | 1 | - | - | - | - | - | 20 | - | - | - | - | - | - | - | UR | - | - | https://www.marsair.com/Content/Downloads/AccessoriesSupplement/Door-Limit-Switch-Submittals.pdf
-
Magnetic
Magnetic switches are designed for low profile architectural NEMA 1 applications and are typically used for low voltage controls systems. Input power is limited to 1 phase and 240 volts, and a motor control panel or solid-state controller is required for all magnetic switches when used with unheated, hot water/steam, or indirect gas fired models. Magnetic switches have a narrow throw (activation range, 3/8” or less) and require the door(s) to fully close to de-activate the air curtain(s). Please refer to the switch submittals for switch limitations and control requirements.
Industrial Surface-Mounted
Industrial surface-mounted switches are designed for large factory and warehouse doors. The larger heavier duty aluminum reed switches and magnets allow for high voltage (120 volt), low load (1/2 amp) controls applications, and can withstand the rigors of industrial wear and tear. Conduits are required for high voltage control signals and may be used for 24V controls.
| 99-124 | Switch, Industrial Metallic, Magnetic Reed, Floor Mntd, 120v, NEMA1 (Cntrlr or Pnl Req) | 310 | All | Accessory | Limit Switch | All | - | 115 | - | - | - | - | - | - | - | - | - | - | - | - | - | - | - | - | - | - | - | - | https://www.marsair.com/Content/Downloads/AccessoriesSupplement/Magnetic-Door-Switch-Submittals.pdf
| 99-125 | Switch, Industrial Metallic, Magnetic Reed, Surface Mntd, 120v, NEMA1 (Cntrlr or Pnl Req) | 310 | All | Accessory | Limit Switch | All | - | 115 | - | - | - | - | - | - | - | - | - | - | - | - | - | - | - | - | - | - | - | - | https://www.marsair.com/Content/Downloads/AccessoriesSupplement/Magnetic-Door-Switch-Submittals.pdf
-
Motor Control Panels
Mars Motor Control Panels (“Motor Starters”) integrate with Mars air curtain(s) to automatically and/or manually activate and de-activate (start and stop) the air curtain, via H-O-A (Hands-Off-Automatic), when the door(s) open and close. A panel is required when the air curtain uses 3 phase power or exceeds the door limit switch electrical limitations. Available in all voltages, horsepower, and phases with 115-volt control standard (24V available as an Options) for unheated, hot water/steam, and indirect gas fired units. All panels are NEMA 1, designed for indoor use to provide protection to personnel against access to hazardous parts, and to provide a degree of protection to the equipment against ingress of solid foreign objects.
| Indirect Fired Gas | [14 empty] | -
| MCPE-1IG-2F | CtrlPanel, 1Mtr, 5HP, IDF Htd, 208/230v,3Ø,60Hz, 2 FUR (Rmt Mtd) | 2105 | BD | Accessory | Control Panel | IDF | - | - | 208/230 | 60 | TS | 5 | I | G | - | - | 1 | - | - | - | - | - | - | - | - | UL508 | - | - | https://www.marsair.com/Content/Downloads/AccessoriesSupplement/Motor-Control-Panel-Submittals.pdf
| MCPE-1IH-2F | CtrlPanel, 1Mtr, 5HP, IDF Htd, 460v,3Ø,60Hz, 2 FUR (Rmt Mtd) | 2105 | BD | Accessory | Control Panel | IDF | - | - | 460 | 60 | TS | 5 | I | H | - | - | 1 | - | - | - | - | - | - | - | - | UL508 | - | - | https://www.marsair.com/Content/Downloads/AccessoriesSupplement/Motor-Control-Panel-Submittals.pdf
| MCPE-1II-2F | CtrlPanel, 1Mtr, 5HP, IDF Htd, 575v,3Ø,60Hz, 2 FUR (Rmt Mtd) | 2105 | BD | Accessory | Control Panel | IDF | - | - | 575 | 60 | TS | 5 | I | I | - | - | 1 | - | - | - | - | - | - | - | - | UL508 | - | - | https://www.marsair.com/Content/Downloads/AccessoriesSupplement/Motor-Control-Panel-Submittals.pdf
| MCPG-1IG-2F | CtrlPanel, 1Mtr, 7½HP, IDF Htd, 208/230v,3Ø,60Hz, 2 FUR (Rmt Mtd) | 2210 | BD | Accessory | Control Panel | IDF | - | - | 208/230 | 60 | TS | 7½ | I | G | - | - | 1 | - | - | - | - | - | - | - | - | UL508 | - | - | https://www.marsair.com/Content/Downloads/AccessoriesSupplement/Motor-Control-Panel-Submittals.pdf
| MCPG-1IH-2F | CtrlPanel, 1Mtr, 7½HP, IDF Htd, 460v,3Ø,60Hz, 2 FUR (Rmt Mtd) | 2210 | BD | Accessory | Control Panel | IDF | - | - | 460 | 60 | TS | 7½ | I | H | - | - | 1 | - | - | - | - | - | - | - | - | UL508 | - | - | https://www.marsair.com/Content/Downloads/AccessoriesSupplement/Motor-Control-Panel-Submittals.pdf
| MCPG-1II-2F | CtrlPanel, 1Mtr, 7½HP, IDF Htd, 575v,3Ø,60Hz, 2 FUR (Rmt Mtd) | 2210 | BD | Accessory | Control Panel | IDF | - | - | 575 | 60 | TS | 7½ | I | I | - | - | 1 | - | - | - | - | - | - | - | - | UL508 | - | - | https://www.marsair.com/Content/Downloads/AccessoriesSupplement/Motor-Control-Panel-Submittals.pdf
| MCPG-1IG-3F | CtrlPanel, 1Mtr, 7½HP, IDF Htd, 208/230v,3Ø,60Hz, 3 FUR (Rmt Mtd) | 2320 | BD | Accessory | Control Panel | IDF | - | - | 208/230 | 60 | TS | 7½ | I | G | - | - | 1 | - | - | - | - | - | - | - | - | UL508 | - | - | https://www.marsair.com/Content/Downloads/AccessoriesSupplement/Motor-Control-Panel-Submittals.pdf
| MCPG-1IH-3F | CtrlPanel, 1Mtr, 7½HP, IDF Htd, 460v,3Ø,60Hz, 3 FUR (Rmt Mtd) | 2320 | BD | Accessory | Control Panel | IDF | - | - | 460 | 60 | TS | 7½ | I | H | - | - | 1 | - | - | - | - | - | - | - | - | UL508 | - | - | https://www.marsair.com/Content/Downloads/AccessoriesSupplement/Motor-Control-Panel-Submittals.pdf
| MCPG-1II-3F | CtrlPanel, 1Mtr, 7½HP, IDF Htd, 575v,3Ø,60Hz, 3 FUR (Rmt Mtd) | 2320 | BD | Accessory | Control Panel | IDF | - | - | 575 | 60 | TS | 7½ | I | I | - | - | 1 | - | - | - | - | - | - | - | - | UL508 | - | - | https://www.marsair.com/Content/Downloads/AccessoriesSupplement/Motor-Control-Panel-Submittals.pdf
| MCPH-1IG-2F | CtrlPanel, 1Mtr, 10HP, IDF Htd, 208/230v,3Ø,60Hz, 2 FUR (Rmt Mtd) | 2425 | BD | Accessory | Control Panel | IDF | - | - | 208/230 | 60 | TS | 10 | I | G | - | - | 1 | - | - | - | - | - | - | - | - | UL508 | - | - | https://www.marsair.com/Content/Downloads/AccessoriesSupplement/Motor-Control-Panel-Submittals.pdf
| MCPH-1IH-2F | CtrlPanel, 1Mtr, 10HP, IDF Htd, 460v,3Ø,60Hz, 2 FUR (Rmt Mtd) | 2425 | BD | Accessory | Control Panel | IDF | - | - | 460 | 60 | TS | 10 | I | H | - | - | 1 | - | - | - | - | - | - | - | - | UL508 | - | - | https://www.marsair.com/Content/Downloads/AccessoriesSupplement/Motor-Control-Panel-Submittals.pdf
| MCPH-1II-2F | CtrlPanel, 1Mtr, 10HP, IDF Htd, 575v,3Ø,60Hz, 2 FUR (Rmt Mtd) | 2425 | BD | Accessory | Control Panel | IDF | - | - | 575 | 60 | TS | 10 | I | I | - | - | 1 | - | - | - | - | - | - | - | - | UL508 | - | - | https://www.marsair.com/Content/Downloads/AccessoriesSupplement/Motor-Control-Panel-Submittals.pdf
| MCPH-1IG-3F | CtrlPanel, 1Mtr, 10HP, IDF Htd, 208/230v,3Ø,60Hz, 3 FUR (Rmt Mtd) | 2530 | BD | Accessory | Control Panel | IDF | - | - | 208/230 | 60 | TS | 10 | I | G | - | - | 1 | - | - | - | - | - | - | - | - | UL508 | - | - | https://www.marsair.com/Content/Downloads/AccessoriesSupplement/Motor-Control-Panel-Submittals.pdf
| MCPH-1IH-3F | CtrlPanel, 1Mtr, 10HP, IDF Htd, 460v,3Ø,60Hz, 3 FUR (Rmt Mtd) | 2530 | BD | Accessory | Control Panel | IDF | - | - | 460 | 60 | TS | 10 | I | H | - | - | 1 | - | - | - | - | - | - | - | - | UL508 | - | - | https://www.marsair.com/Content/Downloads/AccessoriesSupplement/Motor-Control-Panel-Submittals.pdf
| MCPH-1II-3F | CtrlPanel, 1Mtr, 10HP, IDF Htd, 575v,3Ø,60Hz, 3 FUR (Rmt Mtd) | 2530 | BD | Accessory | Control Panel | IDF | - | - | 575 | 60 | TS | 10 | I | I | - | - | 1 | - | - | - | - | - | - | - | - | UL508 | - | - | https://www.marsair.com/Content/Downloads/AccessoriesSupplement/Motor-Control-Panel-Submittals.pdf
| MCPI-1IG-2F | CtrlPanel, 1Mtr, 15HP, IDF Htd, 208/230v,3Ø,60Hz, 2 FUR (Rmt Mtd) | 2760 | BD | Accessory | Control Panel | IDF | - | - | 208/230 | 60 | TS | 15 | I | G | - | - | 1 | - | - | - | - | - | - | - | - | UL508 | - | - | https://www.marsair.com/Content/Downloads/AccessoriesSupplement/Motor-Control-Panel-Submittals.pdf
| MCPI-1IH-2F | CtrlPanel, 1Mtr, 15HP, IDF Htd, 460v,3Ø,60Hz, 2 FUR (Rmt Mtd) | 2760 | BD | Accessory | Control Panel | IDF | - | - | 460 | 60 | TS | 15 | I | H | - | - | 1 | - | - | - | - | - | - | - | - | UL508 | - | - | https://www.marsair.com/Content/Downloads/AccessoriesSupplement/Motor-Control-Panel-Submittals.pdf
| MCPI-1II-2F | CtrlPanel, 1Mtr, 15HP, IDF Htd, 575v,3Ø,60Hz, 2 FUR (Rmt Mtd) | 2760 | BD | Accessory | Control Panel | IDF | - | - | 575 | 60 | TS | 15 | I | I | - | - | 1 | - | - | - | - | - | - | - | - | UL508 | - | - | https://www.marsair.com/Content/Downloads/AccessoriesSupplement/Motor-Control-Panel-Submittals.pdf
| MCPI-1IG-3F | CtrlPanel, 1Mtr, 15HP, IDF Htd, 208/230v,3Ø,60Hz, 3 FUR (Rmt Mtd) | 2930 | BD | Accessory | Control Panel | IDF | - | - | 208/230 | 60 | TS | 15 | I | G | - | - | 1 | - | - | - | - | - | - | - | - | UL508 | - | - | https://www.marsair.com/Content/Downloads/AccessoriesSupplement/Motor-Control-Panel-Submittals.pdf
| MCPI-1IH-3F | CtrlPanel, 1Mtr, 15HP, IDF Htd, 460v,3Ø,60Hz, 3 FUR (Rmt Mtd) | 2930 | BD | Accessory | Control Panel | IDF | - | - | 460 | 60 | TS | 15 | I | H | - | - | 1 | - | - | - | - | - | - | - | - | UL508 | - | - | https://www.marsair.com/Content/Downloads/AccessoriesSupplement/Motor-Control-Panel-Submittals.pdf
| MCPI-1II-3F | CtrlPanel, 1Mtr, 15HP, IDF Htd, 575v,3Ø,60Hz, 3 FUR (Rmt Mtd) | 2930 | BD | Accessory | Control Panel | IDF | - | - | 575 | 60 | TS | 15 | I | I | - | - | 1 | - | - | - | - | - | - | - | - | UL508 | - | - | https://www.marsair.com/Content/Downloads/AccessoriesSupplement/Motor-Control-Panel-Submittals.pdf
| MCPJ-1IG-3F | CtrlPanel, 1Mtr, 20HP, IDF Htd, 208/230v,3Ø,60Hz, 3 FUR (Rmt Mtd) | 2915 | BD | Accessory | Control Panel | IDF | - | - | 208/230 | 60 | TS | 20 | I | G | - | - | 1 | - | - | - | - | - | - | - | - | UL508 | - | - | https://www.marsair.com/Content/Downloads/AccessoriesSupplement/Motor-Control-Panel-Submittals.pdf
| MCPJ-1IH-3F | CtrlPanel, 1Mtr, 20HP, IDF Htd, 460v,3Ø,60Hz, 3 FUR (Rmt Mtd) | 2915 | BD | Accessory | Control Panel | IDF | - | - | 460 | 60 | TS | 20 | I | H | - | - | 1 | - | - | - | - | - | - | - | - | UL508 | - | - | https://www.marsair.com/Content/Downloads/AccessoriesSupplement/Motor-Control-Panel-Submittals.pdf
| MCPJ-1II-3F | CtrlPanel, 1Mtr, 20HP, IDF Htd, 575v,3Ø,60Hz, 3 FUR (Rmt Mtd) | 2915 | BD | Accessory | Control Panel | IDF | - | - | 575 | 60 | TS | 20 | I | I | - | - | 1 | - | - | - | - | - | - | - | - | UL508 | - | - | https://www.marsair.com/Content/Downloads/AccessoriesSupplement/Motor-Control-Panel-Submittals.pdf
-
Panel Mounted Options can be added to a Mars Motor Control Panels and customized with multiple control options and accessories to suit a variety of customer needs and applications.
Panel Mounted Options
| MCP-TD | Accessory, Panel Mounted, Adjustable Time Delay, 1sec-17min, 24V-120V Cntrl, Unhtd/HW/S/IDF (Pnl Req'd) | 355 | All | Accessory | Mounted Option | Unheated/HW/S/IDF | - | All | All | - | - | - | - | - | - | - | - | - | - | - | - | - | - | - | - | - | - | - | https://www.marsair.com/Content/Downloads/AccessoriesSupplement/Motor-Control-Panel-Submittals.pdf
| MCP-VR | Accessory, Panel Mounted, VFD Ready, Unhtd/HW/S/IDF (Pnl & External Stand Alone VFD Req'd) | 655 | All | Accessory | Mounted Option | Unheated/HW/S/IDF | - | All | All | - | - | - | - | - | - | - | - | - | - | - | - | - | - | - | - | - | - | - | https://www.marsair.com/Content/Downloads/AccessoriesSupplement/Motor-Control-Panel-Submittals.pdf
| MCP-24V | Accessory, Panel Mounted, Transformer, Unhtd/HW/S, 24V Cntrl (Pnl Req'd) | 215 | All | Accessory | Mounted Option | Unheated/HW/S | - | All | All | - | - | - | - | - | - | - | - | - | - | - | - | - | - | - | - | - | - | - | https://www.marsair.com/Content/Downloads/AccessoriesSupplement/Motor-Control-Panel-Submittals.pdf
| MCP-FI | Accessory, Panel Mounted, Fire Alarm System Interlock, All Unhtd/HW/S/IDF (Pnl Req'd w/ 24v Circuit) | 410 | All | Accessory | Mounted Option | Unheated/HW/S/IDF | - | All | All | - | - | - | - | - | - | - | - | - | - | - | - | - | - | - | - | - | - | - | https://www.marsair.com/Content/Downloads/AccessoriesSupplement/Motor-Control-Panel-Submittals.pdf
-
VFD (Variable Frequency Drive)
A Variable Frequency Drive (VFD, also known as an adjustable speed drive, adjustable frequency drive, AC drive, microdrive, or inverter) controls the motor speed by varying the frequency and voltage supplied to the electric motor. In addition to reducing the motor’s energy consumption, reduced motor speed may be required for certain applications. VFDs may only be used for inverter-rated motors, and always require 3 phase output power. VFDs can be factory-installed or mounted remotely as a standalone controller.
| 27-016S | Accessory, VFD, 3-5HP, 208/230v,3Ø,60Hz, Stand Alone, NEMA1 (Field installed and wired) | 1585 | STD2/QP10/PH10/PH12/HV2/WM/BD | Accessory | Speed Controller | All | - | - | 208/230 | 60 | - | 5 | - | G | - | - | - | - | - | - | - | - | - | - | - | - | - | - | https://www.marsair.com/Content/Downloads/AccessoriesSupplement/VFD-Submittal.pdf
| 27-028S | Accessory, VFD, 3-5HP, 460v,3Ø,60Hz, Stand Alone, NEMA1 (Field installed and wired) | 1585 | STD2/QP10/PH10/PH12/HV2/WM/BD | Accessory | Speed Controller | All | - | - | 460 | 60 | - | 5 | - | H | - | - | - | - | - | - | - | - | - | - | - | - | - | - | https://www.marsair.com/Content/Downloads/AccessoriesSupplement/VFD-Submittal.pdf
| 27-021S | Accessory, VFD, 3-5HP, 575v,3Ø,60Hz, Stand Alone, NEMA1 (Field installed and wired) | 1660 | STD2/QP10/PH10/PH12/HV2/WM/BD | Accessory | Speed Controller | All | - | - | 575 | 60 | - | 5 | - | I | - | - | - | - | - | - | - | - | - | - | - | - | - | - | https://www.marsair.com/Content/Downloads/AccessoriesSupplement/VFD-Submittal.pdf
| 27-002S | Accessory, VFD, 7 1/2HP, 208/230v,3Ø,60Hz, Stand Alone, NEMA1 (Field installed and wired) | 1890 | STD2/QP10/PH10/PH12/HV2/WM/BD | Accessory | Speed Controller | All | - | - | 208/230 | 60 | - | 7½ | - | G | - | - | - | - | - | - | - | - | - | - | - | - | - | - | https://www.marsair.com/Content/Downloads/AccessoriesSupplement/VFD-Submittal.pdf
| 27-008S | Accessory, VFD, 7 1/2HP, 460v,3Ø,60Hz, Stand Alone, NEMA1 (Field installed and wired) | 1890 | STD2/QP10/PH10/PH12/HV2/WM/BD | Accessory | Speed Controller | All | - | - | 460 | 60 | - | 7½ | - | H | - | - | - | - | - | - | - | - | - | - | - | - | - | - | https://www.marsair.com/Content/Downloads/AccessoriesSupplement/VFD-Submittal.pdf
| 27-044S | Accessory, VFD, 7 1/2HP, 575v,3Ø,60Hz, Stand Alone, NEMA1 (Field installed and wired) | 1995 | STD2/QP10/PH10/PH12/HV2/WM/BD | Accessory | Speed Controller | All | - | - | 575 | 60 | - | 7½ | - | I | - | - | - | - | - | - | - | - | - | - | - | - | - | - | https://www.marsair.com/Content/Downloads/AccessoriesSupplement/VFD-Submittal.pdf
| 27-003S | Accessory, VFD, 10HP, 208/230v,3Ø,60Hz, Stand Alone, NEMA1 (Field installed and wired) | 2100 | STD2/QP10/PH10/PH12/HV2/WM/BD | Accessory | Speed Controller | All | - | - | 208/230 | 60 | - | 10 | - | G | - | - | - | - | - | - | - | - | - | - | - | - | - | - | https://www.marsair.com/Content/Downloads/AccessoriesSupplement/VFD-Submittal.pdf
| 27-009S | Accessory, VFD, 10HP, 460v,3Ø,60Hz, Stand Alone, NEMA1 (Field installed and wired) | 2100 | STD2/QP10/PH10/PH12/HV2/WM/BD | Accessory | Speed Controller | All | - | - | 460 | 60 | - | 10 | - | H | - | - | - | - | - | - | - | - | - | - | - | - | - | - | https://www.marsair.com/Content/Downloads/AccessoriesSupplement/VFD-Submittal.pdf
| 27-045S | Accessory, VFD, 10HP, 575v,3Ø,60Hz, Stand Alone, NEMA1 (Field installed and wired) | 2320 | STD2/QP10/PH10/PH12/HV2/WM/BD | Accessory | Speed Controller | All | - | - | 575 | 60 | - | 10 | - | I | - | - | - | - | - | - | - | - | - | - | - | - | - | - | https://www.marsair.com/Content/Downloads/AccessoriesSupplement/VFD-Submittal.pdf
| 27-004S | Accessory, VFD, 15HP, 208/230v,3Ø,60Hz, Stand Alone, NEMA1 (Field installed and wired) | 4380 | STD2/QP10/PH10/PH12/HV2/WM/BD | Accessory | Speed Controller | All | - | - | 208/230 | 60 | - | 15 | - | G | - | - | - | - | - | - | - | - | - | - | - | - | - | - | https://www.marsair.com/Content/Downloads/AccessoriesSupplement/VFD-Submittal.pdf
| 27-010S | Accessory, VFD, 15HP, 460v,3Ø,60Hz, Stand Alone, NEMA1 (Field installed and wired) | 4380 | STD2/QP10/PH10/PH12/HV2/WM/BD | Accessory | Speed Controller | All | - | - | 460 | 60 | - | 15 | - | H | - | - | - | - | - | - | - | - | - | - | - | - | - | - | https://www.marsair.com/Content/Downloads/AccessoriesSupplement/VFD-Submittal.pdf
| 27-017S | Accessory, VFD, 15HP, 575v,3Ø,60Hz, Stand Alone, NEMA1 (Field installed and wired) | 4600 | STD2/QP10/PH10/PH12/HV2/WM/BD | Accessory | Speed Controller | All | - | - | 575 | 60 | - | 15 | - | I | - | - | - | - | - | - | - | - | - | - | - | - | - | - | https://www.marsair.com/Content/Downloads/AccessoriesSupplement/VFD-Submittal.pdf
-
BMS
Mars offers enhanced control features for “Smart Buildings” to increase their operational and energy efficiency. The Mars BMS (Building Management System) options offer an easy and seamless integration with industry standard BMS or BAS (Building Automation System) to assist in monitoring and controlling all its mechanical and electrical equipment. This is achieved through a computer-based control system that utilizes various Internet protocols and open standards. Mars offers BACnet as its standard enhanced communication platform.
| BMS-304 | Accessory, BMS Adder for Monitor Only, All HW/S,IDF & WM/BD Elec Ht (Pnl Req'd w/ 24v Circuit) | 410 | All | Accessory | Control Option | HW/S/IDF/Elec | - | All | All | - | - | - | - | - | - | - | - | - | - | - | - | - | - | - | - | - | - | - | https://www.marsair.com/Content/Downloads/AccessoriesSupplement/Motor-Control-Panel-Submittals.pdf
| BMS-305 | Accessory, BMS Adder for Control Only, All HW/S,IDF & WM/BD Elec Ht (Pnl Req'd w/ 24v Circuit) | 440 | All | Accessory | Control Option | HW/S/IDF/Elec | - | All | All | - | - | - | - | - | - | - | - | - | - | - | - | - | - | - | - | - | - | - | https://www.marsair.com/Content/Downloads/AccessoriesSupplement/Motor-Control-Panel-Submittals.pdf
| BMS-306 | Accessory, BMS Adder for Mntr&Cntrl, All HW/S,IDF & WM/BD Elec Ht (Pnl Req'd w/ 24v Circuit) | 475 | All | Accessory | Control Option | HW/S/IDF/Elec | - | All | All | - | - | - | - | - | - | - | - | - | - | - | - | - | - | - | - | - | - | - | https://www.marsair.com/Content/Downloads/AccessoriesSupplement/Motor-Control-Panel-Submittals.pdf
-
Thermostats
The Mars thermostat controls the optional heat output of air curtains by regulating the output temperature and providing supplemental heat to the local area. Thermostats are typically remote mounted to sense the average space or local area temperature (open spaces) and adjusts the air curtain heat to maintain the setpoint temperature.
Mars provides an analog thermostat as standard for most models, with optional programmable digital thermostats available.
| 99-263 | Thermostat, RS4110, 24 Volt, Digital, SinglePole, R.G.W.Y.B.O., Battery Power | 145 | All | Accessory | Thermostats | Elec/IDF | - | All | All | - | - | - | - | - | - | - | - | - | - | - | - | - | - | - | - | - | - | - | https://www.marsair.com/Content/Downloads/AccessoriesSupplement/Thermostat-Submittal.pdf
| 99-264 | Thermostat, 9200H, 24 Volt, Analog, SinglePole, R.G.W.Y.B.O. | 145 | All | Accessory | Thermostats | Elec/IDF | - | All | All | - | - | - | - | - | - | - | - | - | - | - | - | - | - | - | - | - | - | - | https://www.marsair.com/Content/Downloads/AccessoriesSupplement/Thermostat-Submittal.pdf
-
Disconnects
Mars disconnects are intended to manually open a circuit to disconnect power from a unit for servicing and/or during an overcurrent or short-circuit event. This is a line of protection for the air curtain and any other equipment that is integrated with it. In addition, it also serves as a mechanism for providing safe access to the unit for periodic maintenance and service, with most having the ability to “lock-out and tag” the input power.
Disconnects are typically shipped remote mounted for field installation and wiring. This is mainly due to the physical size of the disconnect and thickness of the conduit required to integrate with the air curtain. Smaller amperage systems can be panel or unit mounted, but remote mounting as a standalone option is the most practical for higher amperage systems and fused type disconnects.
Fused
A fused disconnect switch is a combination of a manual switch to disconnect the circuit and fuses to shut the circuit off in the event of a problem. The disconnect and fuses are sized according to the unit voltage and amperage. Please refer to the disconnect submittals for additional details and selection guide.
| 99-008-20 | Switch, Disconnect, Fused, 240v, 20A, 3Pole, NEMA3R (Rmt Mntd By Others) | 1240 | All | Accessory | Disconnect | All | - | 115/208/220/230 | 208/230 | 50/60 | - | - | - | - | - | - | - | - | - | - | - | 20 | - | - | - | UL/CSA | - | - | https://www.marsair.com/Content/Downloads/AccessoriesSupplement/Disconnect-Switch-Submittals.pdf
| 99-008-25 | Switch, Disconnect, Fused, 240v, 25A, 3Pole, NEMA3R (Rmt Mntd By Others) | 1240 | All | Accessory | Disconnect | All | - | 115/208/220/230 | 208/230 | 50/60 | - | - | - | - | - | - | - | - | - | - | - | 25 | - | - | - | UL/CSA | - | - | https://www.marsair.com/Content/Downloads/AccessoriesSupplement/Disconnect-Switch-Submittals.pdf
| 99-008-30 | Switch, Disconnect, Fused, 240v, 30A, 3Pole, NEMA3R (Rmt Mntd By Others) | 1240 | All | Accessory | Disconnect | All | - | 115/208/220/230 | 208/230 | 50/60 | - | - | - | - | - | - | - | - | - | - | - | 30 | - | - | - | UL/CSA | - | - | https://www.marsair.com/Content/Downloads/AccessoriesSupplement/Disconnect-Switch-Submittals.pdf
| 99-009-35 | Switch, Disconnect, Fused, 240v, 35A, 3Pole, NEMA3R (Rmt Mntd By Others) | 1240 | All | Accessory | Disconnect | All | - | 115/208/220/230 | 208/230 | 50/60 | - | - | - | - | - | - | - | - | - | - | - | 35 | - | - | - | UL/CSA | - | - | https://www.marsair.com/Content/Downloads/AccessoriesSupplement/Disconnect-Switch-Submittals.pdf
| 99-009-40 | Switch, Disconnect, Fused, 240v, 40A, 3Pole, NEMA3R (Rmt Mntd By Others) | 1240 | All | Accessory | Disconnect | All | - | 115/208/220/230 | 208/230 | 50/60 | - | - | - | - | - | - | - | - | - | - | - | 40 | - | - | - | UL/CSA | - | - | https://www.marsair.com/Content/Downloads/AccessoriesSupplement/Disconnect-Switch-Submittals.pdf
| 99-009-45 | Switch, Disconnect, Fused, 240v, 45A, 3Pole, NEMA3R (Rmt Mntd By Others) | 1240 | All | Accessory | Disconnect | All | - | 115/208/220/230 | 208/230 | 50/60 | - | - | - | - | - | - | - | - | - | - | - | 45 | - | - | - | UL/CSA | - | - | https://www.marsair.com/Content/Downloads/AccessoriesSupplement/Disconnect-Switch-Submittals.pdf
| 99-009-50 | Switch, Disconnect, Fused, 240v, 50A, 3Pole, NEMA3R (Rmt Mntd By Others) | 1240 | All | Accessory | Disconnect | All | - | 115/208/220/230 | 208/230 | 50/60 | - | - | - | - | - | - | - | - | - | - | - | 50 | - | - | - | UL/CSA | - | - | https://www.marsair.com/Content/Downloads/AccessoriesSupplement/Disconnect-Switch-Submittals.pdf
| 99-009-60 | Switch, Disconnect, Fused, 240v, 60A, 3Pole, NEMA3R (Rmt Mntd By Others) | 1240 | All | Accessory | Disconnect | All | - | 115/208/220/230 | 208/230 | 50/60 | - | - | - | - | - | - | - | - | - | - | - | 60 | - | - | - | UL/CSA | - | - | https://www.marsair.com/Content/Downloads/AccessoriesSupplement/Disconnect-Switch-Submittals.pdf
| 99-010-10 | Switch, Disconnect, Fused, 600v, 10A, 3Pole, NEMA3R (Rmt Mntd By Others) | 2095 | All | Accessory | Disconnect | All | - | All | All | 50/60 | - | - | - | - | - | - | - | - | - | - | - | 10 | - | - | - | UL/CSA | - | - | https://www.marsair.com/Content/Downloads/AccessoriesSupplement/Disconnect-Switch-Submittals.pdf
| 99-010-15 | Switch, Disconnect, Fused, 600v, 15A, 3Pole, NEMA3R (Rmt Mntd By Others) | 2095 | All | Accessory | Disconnect | All | - | All | All | 50/60 | - | - | - | - | - | - | - | - | - | - | - | 15 | - | - | - | UL/CSA | - | - | https://www.marsair.com/Content/Downloads/AccessoriesSupplement/Disconnect-Switch-Submittals.pdf
| 99-010-20 | Switch, Disconnect, Fused, 600v, 20A, 3Pole, NEMA3R (Rmt Mntd By Others) | 2095 | All | Accessory | Disconnect | All | - | All | All | 50/60 | - | - | - | - | - | - | - | - | - | - | - | 20 | - | - | - | UL/CSA | - | - | https://www.marsair.com/Content/Downloads/AccessoriesSupplement/Disconnect-Switch-Submittals.pdf
| 99-010-25 | Switch, Disconnect, Fused, 600v, 25A, 3Pole, NEMA3R (Rmt Mntd By Others) | 2095 | All | Accessory | Disconnect | All | - | All | All | 50/60 | - | - | - | - | - | - | - | - | - | - | - | 25 | - | - | - | UL/CSA | - | - | https://www.marsair.com/Content/Downloads/AccessoriesSupplement/Disconnect-Switch-Submittals.pdf
| 99-010-30 | Switch, Disconnect, Fused, 600v, 30A, 3Pole, NEMA3R (Rmt Mntd By Others) | 2095 | All | Accessory | Disconnect | All | - | All | All | 50/60 | - | - | - | - | - | - | - | - | - | - | - | 30 | - | - | - | UL/CSA | - | - | https://www.marsair.com/Content/Downloads/AccessoriesSupplement/Disconnect-Switch-Submittals.pdf
| 99-011-35 | Switch, Disconnect, Fused, 600v, 35A, 3Pole, NEMA3R (Rmt Mntd By Others) | 2320 | All | Accessory | Disconnect | All | - | All | All | 50/60 | - | - | - | - | - | - | - | - | - | - | - | 35 | - | - | - | UL/CSA | - | - | https://www.marsair.com/Content/Downloads/AccessoriesSupplement/Disconnect-Switch-Submittals.pdf
| 99-011-40 | Switch, Disconnect, Fused, 600v, 40A, 3Pole, NEMA3R (Rmt Mntd By Others) | 2320 | All | Accessory | Disconnect | All | - | All | All | 50/60 | - | - | - | - | - | - | - | - | - | - | - | 40 | - | - | - | UL/CSA | - | - | https://www.marsair.com/Content/Downloads/AccessoriesSupplement/Disconnect-Switch-Submittals.pdf
| 99-011-45 | Switch, Disconnect, Fused, 600v, 45A, 3Pole, NEMA3R (Rmt Mntd By Others) | 2320 | All | Accessory | Disconnect | All | - | All | All | 50/60 | - | - | - | - | - | - | - | - | - | - | - | 45 | - | - | - | UL/CSA | - | - | https://www.marsair.com/Content/Downloads/AccessoriesSupplement/Disconnect-Switch-Submittals.pdf
| 99-011-50 | Switch, Disconnect, Fused, 600v, 50A, 3Pole, NEMA3R (Rmt Mntd By Others) | 2320 | All | Accessory | Disconnect | All | - | All | All | 50/60 | - | - | - | - | - | - | - | - | - | - | - | 50 | - | - | - | UL/CSA | - | - | https://www.marsair.com/Content/Downloads/AccessoriesSupplement/Disconnect-Switch-Submittals.pdf
| 99-011-60 | Switch, Disconnect, Fused, 600v, 60A, 3Pole, NEMA3R (Rmt Mntd By Others) | 2320 | All | Accessory | Disconnect | All | - | All | All | 50/60 | - | - | - | - | - | - | - | - | - | - | - | 60 | - | - | - | UL/CSA | - | - | https://www.marsair.com/Content/Downloads/AccessoriesSupplement/Disconnect-Switch-Submittals.pdf
| 99-153-20 | Switch, Disconnect, Fused, 240v, 20A, 3Pole, NEMA1 (Pnl/Unit Mntd) | 1370 | All | Accessory | Disconnect | All | - | 115/208/220/230 | 208/230 | 50/60 | - | - | - | - | - | - | - | - | - | - | - | 20 | - | - | - | UL/CSA | - | - | https://www.marsair.com/Content/Downloads/AccessoriesSupplement/Disconnect-Switch-Submittals.pdf
| 99-153-25 | Switch, Disconnect, Fused, 240v, 25A, 3Pole, NEMA1 (Pnl/Unit Mntd) | 1370 | All | Accessory | Disconnect | All | - | 115/208/220/230 | 208/230 | 50/60 | - | - | - | - | - | - | - | - | - | - | - | 25 | - | - | - | UL/CSA | - | - | https://www.marsair.com/Content/Downloads/AccessoriesSupplement/Disconnect-Switch-Submittals.pdf
| 99-153-30 | Switch, Disconnect, Fused, 240v, 30A, 3Pole, NEMA1 (Pnl/Unit Mntd) | 1370 | All | Accessory | Disconnect | All | - | 115/208/220/230 | 208/230 | 50/60 | - | - | - | - | - | - | - | - | - | - | - | 30 | - | - | - | UL/CSA | - | - | https://www.marsair.com/Content/Downloads/AccessoriesSupplement/Disconnect-Switch-Submittals.pdf
| 99-154-35 | Switch, Disconnect, Fused, 240v, 35A, 3Pole, NEMA1 (Pnl/Unit Mntd) | 1555 | All | Accessory | Disconnect | All | - | 115/208/220/230 | 208/230 | 50/60 | - | - | - | - | - | - | - | - | - | - | - | 35 | - | - | - | UL/CSA | - | - | https://www.marsair.com/Content/Downloads/AccessoriesSupplement/Disconnect-Switch-Submittals.pdf
| 99-154-40 | Switch, Disconnect, Fused, 240v, 40A, 3Pole, NEMA1 (Pnl/Unit Mntd) | 1555 | All | Accessory | Disconnect | All | - | 115/208/220/230 | 208/230 | 50/60 | - | - | - | - | - | - | - | - | - | - | - | 40 | - | - | - | UL/CSA | - | - | https://www.marsair.com/Content/Downloads/AccessoriesSupplement/Disconnect-Switch-Submittals.pdf
| 99-154-45 | Switch, Disconnect, Fused, 240v, 45A, 3Pole, NEMA1 (Pnl/Unit Mntd) | 1555 | All | Accessory | Disconnect | All | - | 115/208/220/230 | 208/230 | 50/60 | - | - | - | - | - | - | - | - | - | - | - | 45 | - | - | - | UL/CSA | - | - | https://www.marsair.com/Content/Downloads/AccessoriesSupplement/Disconnect-Switch-Submittals.pdf
| 99-154-50 | Switch, Disconnect, Fused, 240v, 50A, 3Pole, NEMA1 (Pnl/Unit Mntd) | 1555 | All | Accessory | Disconnect | All | - | 115/208/220/230 | 208/230 | 50/60 | - | - | - | - | - | - | - | - | - | - | - | 50 | - | - | - | UL/CSA | - | - | https://www.marsair.com/Content/Downloads/AccessoriesSupplement/Disconnect-Switch-Submittals.pdf
| 99-154-60 | Switch, Disconnect, Fused, 240v, 60A, 3Pole, NEMA1 (Pnl/Unit Mntd) | 1555 | All | Accessory | Disconnect | All | - | 115/208/220/230 | 208/230 | 50/60 | - | - | - | - | - | - | - | - | - | - | - | 60 | - | - | - | UL/CSA | - | - | https://www.marsair.com/Content/Downloads/AccessoriesSupplement/Disconnect-Switch-Submittals.pdf
| 99-144-10 | Switch, Disconnect, Fused, 600v, 10A, 3Pole, NEMA1 (Pnl/Unit Mntd) | 1165 | All | Accessory | Disconnect | All | - | All | All | 50/60 | - | - | - | - | - | - | - | - | - | - | - | 10 | - | - | - | UL/CSA | - | - | https://www.marsair.com/Content/Downloads/AccessoriesSupplement/Disconnect-Switch-Submittals.pdf
| 99-144-15 | Switch, Disconnect, Fused, 600v, 15A, 3Pole, NEMA1 (Pnl/Unit Mntd) | 1165 | All | Accessory | Disconnect | All | - | All | All | 50/60 | - | - | - | - | - | - | - | - | - | - | - | 15 | - | - | - | UL/CSA | - | - | https://www.marsair.com/Content/Downloads/AccessoriesSupplement/Disconnect-Switch-Submittals.pdf
| 99-144-20 | Switch, Disconnect, Fused, 600v, 20A, 3Pole, NEMA1 (Pnl/Unit Mntd) | 1165 | All | Accessory | Disconnect | All | - | All | All | 50/60 | - | - | - | - | - | - | - | - | - | - | - | 20 | - | - | - | UL/CSA | - | - | https://www.marsair.com/Content/Downloads/AccessoriesSupplement/Disconnect-Switch-Submittals.pdf
| 99-144-25 | Switch, Disconnect, Fused, 600v, 25A, 3Pole, NEMA1 (Pnl/Unit Mntd) | 1165 | All | Accessory | Disconnect | All | - | All | All | 50/60 | - | - | - | - | - | - | - | - | - | - | - | 25 | - | - | - | UL/CSA | - | - | https://www.marsair.com/Content/Downloads/AccessoriesSupplement/Disconnect-Switch-Submittals.pdf
| 99-144-30 | Switch, Disconnect, Fused, 600v, 30A, 3Pole, NEMA1 (Pnl/Unit Mntd) | 1165 | All | Accessory | Disconnect | All | - | All | All | 50/60 | - | - | - | - | - | - | - | - | - | - | - | 30 | - | - | - | UL/CSA | - | - | https://www.marsair.com/Content/Downloads/AccessoriesSupplement/Disconnect-Switch-Submittals.pdf
| 99-145-35 | Switch, Disconnect, Fused, 600v, 35A, 3Pole, NEMA1 (Pnl/Unit Mntd) | 1425 | All | Accessory | Disconnect | All | - | All | All | 50/60 | - | - | - | - | - | - | - | - | - | - | - | 35 | - | - | - | UL/CSA | - | - | https://www.marsair.com/Content/Downloads/AccessoriesSupplement/Disconnect-Switch-Submittals.pdf
| 99-145-40 | Switch, Disconnect, Fused, 600v, 40A, 3Pole, NEMA1 (Pnl/Unit Mntd) | 1425 | All | Accessory | Disconnect | All | - | All | All | 50/60 | - | - | - | - | - | - | - | - | - | - | - | 40 | - | - | - | UL/CSA | - | - | https://www.marsair.com/Content/Downloads/AccessoriesSupplement/Disconnect-Switch-Submittals.pdf
| 99-145-45 | Switch, Disconnect, Fused, 600v, 45A, 3Pole, NEMA1 (Pnl/Unit Mntd) | 1425 | All | Accessory | Disconnect | All | - | All | All | 50/60 | - | - | - | - | - | - | - | - | - | - | - | 45 | - | - | - | UL/CSA | - | - | https://www.marsair.com/Content/Downloads/AccessoriesSupplement/Disconnect-Switch-Submittals.pdf
| 99-145-50 | Switch, Disconnect, Fused, 600v, 50A, 3Pole, NEMA1 (Pnl/Unit Mntd) | 1425 | All | Accessory | Disconnect | All | - | All | All | 50/60 | - | - | - | - | - | - | - | - | - | - | - | 50 | - | - | - | UL/CSA | - | - | https://www.marsair.com/Content/Downloads/AccessoriesSupplement/Disconnect-Switch-Submittals.pdf
| 99-145-60 | Switch, Disconnect, Fused, 600v, 60A, 3Pole, NEMA1 (Pnl/Unit Mntd) | 1425 | All | Accessory | Disconnect | All | - | All | All | 50/60 | - | - | - | - | - | - | - | - | - | - | - | 60 | - | - | - | UL/CSA | - | - | https://www.marsair.com/Content/Downloads/AccessoriesSupplement/Disconnect-Switch-Submittals.pdf
| Non-fused | [14 empty] | -
A non-fused disconnect switch is designed to shut the circuit off in the event of a problem. The disconnects are sized according to the unit voltage and amperage. Please refer to the disconnect submittals for additional details and selection guide.
| 99-153 | Switch, Disconnect, Non-Fused, 240v, 30A, 3Pole, NEMA1 (Pnl/Unit Mntd) | 925 | All | Accessory | Disconnect | All | - | 115/208/220/230 | 208/230 | 50/60 | - | - | - | - | - | - | - | - | - | - | - | 30 | - | - | - | UL/CSA | - | - | https://www.marsair.com/Content/Downloads/AccessoriesSupplement/Disconnect-Switch-Submittals.pdf
| 99-154 | Switch, Disconnect, Non-Fused, 240v, 60A, 3Pole, NEMA1 (Pnl/Unit Mntd) | 925 | All | Accessory | Disconnect | All | - | 115/208/220/230 | 208/230 | 50/60 | - | - | - | - | - | - | - | - | - | - | - | 60 | - | - | - | UL/CSA | - | - | https://www.marsair.com/Content/Downloads/AccessoriesSupplement/Disconnect-Switch-Submittals.pdf
| 99-165 | Switch, Disconnect, Non-Fused, 600v, 20A, 3Pole, NEMA1 (Pnl/Unit Mntd) | 925 | All | Accessory | Disconnect | All | - | All | All | 50/60 | - | - | - | - | - | - | - | - | - | - | - | 20 | - | - | - | UL/CSA | - | - | https://www.marsair.com/Content/Downloads/AccessoriesSupplement/Disconnect-Switch-Submittals.pdf
| 99-144 | Switch, Disconnect, Non-Fused, 600v, 32A, 3Pole, NEMA1 (Pnl/Unit Mntd) | 925 | All | Accessory | Disconnect | All | - | All | All | 50/60 | - | - | - | - | - | - | - | - | - | - | - | 32 | - | - | - | UL/CSA | - | - | https://www.marsair.com/Content/Downloads/AccessoriesSupplement/Disconnect-Switch-Submittals.pdf
| 99-145 | Switch, Disconnect, Non-Fused, 600v, 60A, 3Pole, NEMA1 (Pnl/Unit Mntd) | 925 | All | Accessory | Disconnect | All | - | All | All | 50/60 | - | - | - | - | - | - | - | - | - | - | - | 60 | - | - | - | UL/CSA | - | - | https://www.marsair.com/Content/Downloads/AccessoriesSupplement/Disconnect-Switch-Submittals.pdf
| 99-176 | Switch, Disconnect, Non-Fused, 600v, 20A, 3Pole, NEMA1 (Rmt Mntd By Others) | 925 | All | Accessory | Disconnect | All | - | All | All | 50/60 | - | - | - | - | - | - | - | - | - | - | - | 20 | - | - | - | UL/CSA | - | - | https://www.marsair.com/Content/Downloads/AccessoriesSupplement/Disconnect-Switch-Submittals.pdf
| 99-122 | Switch, Disconnect, Non-Fused, 600v, 32A, 3Pole, NEMA1 (Rmt Mntd By Others) | 925 | All | Accessory | Disconnect | All | - | All | All | 50/60 | - | - | - | - | - | - | - | - | - | - | - | 32 | - | - | - | UL/CSA | - | - | https://www.marsair.com/Content/Downloads/AccessoriesSupplement/Disconnect-Switch-Submittals.pdf
| 99-123 | Switch, Disconnect, Non-Fused, 600v, 80A, 3Pole, NEMA1 (Rmt Mntd By Others) | 1585 | All | Accessory | Disconnect | All | - | All | All | 50/60 | - | - | - | - | - | - | - | - | - | - | - | 80 | - | - | - | UL/CSA | - | - | https://www.marsair.com/Content/Downloads/AccessoriesSupplement/Disconnect-Switch-Submittals.pdf
Furnace Options
Mars furnace options allows the designers, specifiers and engineers to customize the furnace sequencing, operation and materials to meet the application design requirements. Enhanced furnace heat output control systems are available to assist in minimize furnace short-cycling, reduce BTU consumption and maintain a de-stratified and more comfortable local area or space. Stainless steel heat exchangers are available for caustic environments to maintain the standard furnace operational lifecycle.
| IDF-2STG | Accessory, IDF, 2 Stg Adder for Heat Exchangers, 250-400MBH (per furnace) | 445 | HV2/EP2/WM/BD | Accessory | Furnace Option | IDF | - | - | All | - | - | - | - | - | - | - | - | - | - | - | - | - | - | - | - | - | - | - | -
| IDF-SS | Accessory, IDF, 409 SS Adder for Heat Exchangers, 250-400MBH (per furnace) | 2535 | HV2/EP2/WM/BD | Accessory | Furnace Option | IDF | - | - | All | - | - | - | - | - | - | - | - | - | - | - | - | - | - | - | - | - | - | - | -
| IDF-MOD-RS | Accessory, IDF, Room Sen Mod Adder for Heat Exch, 250-400MBH (0-10Vdc/4-20mA w/Cntrls) (per furnace) | 2755 | HV2/EP2/WM/BD | Accessory | Furnace Option | IDF | - | - | All | - | - | - | - | - | - | - | - | - | - | - | - | - | - | - | - | - | - | - | -

## FG
Item No. | Item Description | 08/01/22 List Price | Series | Category | Accessory Type | Heat Type | Mntg Hght Therm Sep | Mntg Hgt Ins Contrl | Length | 1Ø Voltage | 3Ø Voltage | Hertz | Color | HP | Heat Type Code | Voltage Code | Heat Capacity Code | MBH/kW | # of Furnaces | # of Mtrs | Mtr Amps | Htr Amps | Temp Rise | MCA | MOP | CFM | FPM | Weight | dBA | Accreditations | Online Submittal Links | Pictures
LPV2 (LoPro 2) Series
Applications: Temperature Control for Commercial, Office & Retail
Mounting Heights: Environmental Separation (up to 8') and Insect Control (up to 7')
Unheated
LPV2 Obsidian Black
LPV225-1UA-OB | LPV225, 1Mtr, 1/6HP, Unhtd, 115v,1ø,60Hz, Galv, OB | 840 | LPV2 | FG | - | Unheated | 8 | 7 | 25 | 115 | - | 60 | OB | ⅙ | U | A | - | - | - | 1 | 2.4 | - | - | 3 | 15 | 625 | 1800 | 20 | 49 | ETL(UL507/CSA22.2) | https://www.marsair.com/Content/Downloads/Submittals/LPV2-Unheated-Submittals.pdf | content/images/thumbs/LPV236-1UA-OB-01-01.jpg
LPV225-1UD-OB | LPV225, 1Mtr, 1/6HP, Unhtd, 208/230v,1ø,60Hz, Galv, OB | 840 | LPV2 | FG | - | Unheated | 8 | 7 | 25 | 208/230 | - | 60 | OB | ⅙ | U | D | - | - | - | 1 | 1.2 | - | - | 2 | 15 | 625 | 1800 | 20 | 49 | ETL(UL507/CSA22.2) | https://www.marsair.com/Content/Downloads/Submittals/LPV2-Unheated-Submittals.pdf | content/images/thumbs/LPV236-1UA-OB-01-01.jpg
LPV225-1UU-OB | LPV225, 1Mtr, 1/6HP, Unhtd, 220v,1ø,50Hz, Galv, OB | 870 | LPV2 | FG | - | Unheated | 8 | 7 | 25 | 220 | - | 50 | OB | ⅙ | U | U | - | - | - | 1 | 0.9 | - | - | 2 | 15 | 625 | 1800 | 20 | 49 | ETL(UL507/CSA22.2) | https://www.marsair.com/Content/Downloads/Submittals/LPV2-Unheated-Submittals.pdf | content/images/thumbs/LPV236-1UA-OB-01-01.jpg
LPV236-1UA-OB | LPV236, 1Mtr, 1/6HP, Unhtd, 115v,1ø,60Hz, Galv, OB | 1010 | LPV2 | FG | - | Unheated | 8 | 7 | 36 | 115 | - | 60 | OB | ⅙ | U | A | - | - | - | 1 | 2.4 | - | - | 3 | 15 | 900 | 1800 | 32 | 49 | ETL(UL507/CSA22.2) | https://www.marsair.com/Content/Downloads/Submittals/LPV2-Unheated-Submittals.pdf | content/images/thumbs/LPV236-1UA-OB-01-01.jpg
LPV236-1UD-OB | LPV236, 1Mtr, 1/6HP, Unhtd, 208/230v,1ø,60Hz, Galv, OB | 1010 | LPV2 | FG | - | Unheated | 8 | 7 | 36 | 208/230 | - | 60 | OB | ⅙ | U | D | - | - | - | 1 | 1.2 | - | - | 2 | 15 | 900 | 1800 | 32 | 49 | ETL(UL507/CSA22.2) | https://www.marsair.com/Content/Downloads/Submittals/LPV2-Unheated-Submittals.pdf | content/images/thumbs/LPV236-1UA-OB-01-01.jpg
LPV236-1UU-OB | LPV236, 1Mtr, 1/6HP, Unhtd, 220v,1ø,50Hz, Galv, OB | 1035 | LPV2 | FG | - | Unheated | 8 | 7 | 36 | 220 | - | 50 | OB | ⅙ | U | U | - | - | - | 1 | 0.9 | - | - | 2 | 15 | 900 | 1800 | 32 | 49 | ETL(UL507/CSA22.2) | https://www.marsair.com/Content/Downloads/Submittals/LPV2-Unheated-Submittals.pdf | content/images/thumbs/LPV236-1UA-OB-01-01.jpg
LPV242-1UA-OB | LPV242, 1Mtr, 1/6HP, Unhtd, 115v,1ø,60Hz, Galv, OB | 1040 | LPV2 | FG | - | Unheated | 8 | 7 | 42 | 115 | - | 60 | OB | ⅙ | U | A | - | - | - | 1 | 2.4 | - | - | 3 | 15 | 1050 | 1800 | 35 | 50 | ETL(UL507/CSA22.2) | https://www.marsair.com/Content/Downloads/Submittals/LPV2-Unheated-Submittals.pdf | content/images/thumbs/LPV236-1UA-OB-01-01.jpg
LPV242-1UD-OB | LPV242, 1Mtr, 1/6HP, Unhtd, 208/230v,1ø,60Hz, Galv, OB | 1040 | LPV2 | FG | - | Unheated | 8 | 7 | 42 | 208/230 | - | 60 | OB | ⅙ | U | D | - | - | - | 1 | 1.2 | - | - | 2 | 15 | 1050 | 1800 | 35 | 50 | ETL(UL507/CSA22.2) | https://www.marsair.com/Content/Downloads/Submittals/LPV2-Unheated-Submittals.pdf | content/images/thumbs/LPV236-1UA-OB-01-01.jpg
LPV242-1UU-OB | LPV242, 1Mtr, 1/6HP, Unhtd, 220v,1ø,50Hz, Galv, OB | 1080 | LPV2 | FG | - | Unheated | 8 | 7 | 42 | 220 | - | 50 | OB | ⅙ | U | U | - | - | - | 1 | 0.9 | - | - | 2 | 15 | 1050 | 1800 | 35 | 50 | ETL(UL507/CSA22.2) | https://www.marsair.com/Content/Downloads/Submittals/LPV2-Unheated-Submittals.pdf | content/images/thumbs/LPV236-1UA-OB-01-01.jpg
LPV248-1UA-OB | LPV248, 1Mtr, 1/6HP, Unhtd, 115v,1ø,60Hz, Galv, OB | 1090 | LPV2 | FG | - | Unheated | 8 | 7 | 48 | 115 | - | 60 | OB | ⅙ | U | A | - | - | - | 1 | 2.4 | - | - | 3 | 15 | 1200 | 1800 | 40 | 52 | ETL(UL507/CSA22.2) | https://www.marsair.com/Content/Downloads/Submittals/LPV2-Unheated-Submittals.pdf | content/images/thumbs/LPV236-1UA-OB-01-01.jpg
LPV248-1UD-OB | LPV248, 1Mtr, 1/6HP, Unhtd, 208/230v,1ø,60Hz, Galv, OB | 1090 | LPV2 | FG | - | Unheated | 8 | 7 | 48 | 208/230 | - | 60 | OB | ⅙ | U | D | - | - | - | 1 | 1.2 | - | - | 2 | 15 | 1200 | 1800 | 40 | 52 | ETL(UL507/CSA22.2) | https://www.marsair.com/Content/Downloads/Submittals/LPV2-Unheated-Submittals.pdf | content/images/thumbs/LPV236-1UA-OB-01-01.jpg
LPV248-1UU-OB | LPV248, 1Mtr, 1/6HP, Unhtd, 220v,1ø,50Hz, Galv, OB | 1125 | LPV2 | FG | - | Unheated | 8 | 7 | 48 | 220 | - | 50 | OB | ⅙ | U | U | - | - | - | 1 | 0.9 | - | - | 2 | 15 | 1200 | 1800 | 40 | 52 | ETL(UL507/CSA22.2) | https://www.marsair.com/Content/Downloads/Submittals/LPV2-Unheated-Submittals.pdf | content/images/thumbs/LPV236-1UA-OB-01-01.jpg
LPV260-1UA-OB | LPV260, 1Mtr, 1/6HP, Unhtd, 115v,1ø,60Hz, Galv, OB | 1140 | LPV2 | FG | - | Unheated | 8 | 7 | 60 | 115 | - | 60 | OB | ⅙ | U | A | - | - | - | 1 | 2.6 | - | - | 4 | 15 | 1500 | 1800 | 48 | 53 | ETL(UL507/CSA22.2) | https://www.marsair.com/Content/Downloads/Submittals/LPV2-Unheated-Submittals.pdf | content/images/thumbs/LPV236-1UA-OB-01-01.jpg
LPV260-1UD-OB | LPV260, 1Mtr, 1/6HP, Unhtd, 208/230v,1ø,60Hz, Galv, OB | 1140 | LPV2 | FG | - | Unheated | 8 | 7 | 60 | 208/230 | - | 60 | OB | ⅙ | U | D | - | - | - | 1 | 1.4 | - | - | 2 | 15 | 1500 | 1800 | 48 | 53 | ETL(UL507/CSA22.2) | https://www.marsair.com/Content/Downloads/Submittals/LPV2-Unheated-Submittals.pdf | content/images/thumbs/LPV236-1UA-OB-01-01.jpg
LPV260-1UU-OB | LPV260, 1Mtr, 1/6HP, Unhtd, 220v,1ø,50Hz, Galv, OB | 1175 | LPV2 | FG | - | Unheated | 8 | 7 | 60 | 220 | - | 50 | OB | ⅙ | U | U | - | - | - | 1 | 1.3 | - | - | 2 | 15 | 1500 | 1800 | 48 | 53 | ETL(UL507/CSA22.2) | https://www.marsair.com/Content/Downloads/Submittals/LPV2-Unheated-Submittals.pdf | content/images/thumbs/LPV236-1UA-OB-01-01.jpg
LPV272-1UA-OB | LPV272, 1Mtr, 1/6HP, Unhtd, 115v,1ø,60Hz, Galv, OB | 1435 | LPV2 | FG | - | Unheated | 8 | 7 | 72 | 115 | - | 60 | OB | ⅙ | U | A | - | - | - | 1 | 2.6 | - | - | 4 | 15 | 1800 | 1800 | 58 | 53 | ETL(UL507/CSA22.2) | https://www.marsair.com/Content/Downloads/Submittals/LPV2-Unheated-Submittals.pdf | content/images/thumbs/LPV236-1UA-OB-01-01.jpg
LPV272-1UD-OB | LPV272, 1Mtr, 1/6HP, Unhtd, 208/230v,1ø,60Hz, Galv, OB | 1435 | LPV2 | FG | - | Unheated | 8 | 7 | 72 | 208/230 | - | 60 | OB | ⅙ | U | D | - | - | - | 1 | 1.4 | - | - | 2 | 15 | 1800 | 1800 | 58 | 53 | ETL(UL507/CSA22.2) | https://www.marsair.com/Content/Downloads/Submittals/LPV2-Unheated-Submittals.pdf | content/images/thumbs/LPV236-1UA-OB-01-01.jpg
LPV272-1UU-OB | LPV272, 1Mtr, 1/6HP, Unhtd, 220v,1ø,50Hz, Galv, OB | 1470 | LPV2 | FG | - | Unheated | 8 | 7 | 72 | 220 | - | 50 | OB | ⅙ | U | U | - | - | - | 1 | 1.3 | - | - | 2 | 15 | 1800 | 1800 | 58 | 53 | ETL(UL507/CSA22.2) | https://www.marsair.com/Content/Downloads/Submittals/LPV2-Unheated-Submittals.pdf | content/images/thumbs/LPV236-1UA-OB-01-01.jpg
LPV284-2UA-OB | LPV284, 2Mtr, 1/6HP, Unhtd, 115v,1ø,60Hz, Galv, OB | 2175 | LPV2 | FG | - | Unheated | 8 | 7 | 84 | 115 | - | 60 | OB | ⅙ | U | A | - | - | - | 2 | 4.8 | - | - | 6 | 15 | 2100 | 1800 | 75 | 53 | ETL(UL507/CSA22.2) | https://www.marsair.com/Content/Downloads/Submittals/LPV2-Unheated-Submittals.pdf | content/images/thumbs/LPV236-1UA-OB-01-01.jpg
LPV284-2UD-OB | LPV284, 2Mtr, 1/6HP, Unhtd, 208/230v,1ø,60Hz, Galv, OB | 2175 | LPV2 | FG | - | Unheated | 8 | 7 | 84 | 208/230 | - | 60 | OB | ⅙ | U | D | - | - | - | 2 | 2.4 | - | - | 3 | 15 | 2100 | 1800 | 75 | 53 | ETL(UL507/CSA22.2) | https://www.marsair.com/Content/Downloads/Submittals/LPV2-Unheated-Submittals.pdf | content/images/thumbs/LPV236-1UA-OB-01-01.jpg
LPV284-2UU-OB | LPV284, 2Mtr, 1/6HP, Unhtd, 220v,1ø,50Hz, Galv, OB | 2230 | LPV2 | FG | - | Unheated | 8 | 7 | 84 | 220 | - | 50 | OB | ⅙ | U | U | - | - | - | 2 | 1.8 | - | - | 3 | 15 | 2100 | 1800 | 75 | 53 | ETL(UL507/CSA22.2) | https://www.marsair.com/Content/Downloads/Submittals/LPV2-Unheated-Submittals.pdf | content/images/thumbs/LPV236-1UA-OB-01-01.jpg
LPV296-2UA-OB | LPV296, 2Mtr, 1/6HP, Unhtd, 115v,1ø,60Hz, Galv, OB | 2240 | LPV2 | FG | - | Unheated | 8 | 7 | 96 | 115 | - | 60 | OB | ⅙ | U | A | - | - | - | 2 | 4.8 | - | - | 6 | 15 | 2400 | 1800 | 83 | 53 | ETL(UL507/CSA22.2) | https://www.marsair.com/Content/Downloads/Submittals/LPV2-Unheated-Submittals.pdf | content/images/thumbs/LPV236-1UA-OB-01-01.jpg
LPV296-2UD-OB | LPV296, 2Mtr, 1/6HP, Unhtd, 208/230v,1ø,60Hz, Galv, OB | 2240 | LPV2 | FG | - | Unheated | 8 | 7 | 96 | 208/230 | - | 60 | OB | ⅙ | U | D | - | - | - | 2 | 2.4 | - | - | 3 | 15 | 2400 | 1800 | 83 | 53 | ETL(UL507/CSA22.2) | https://www.marsair.com/Content/Downloads/Submittals/LPV2-Unheated-Submittals.pdf | content/images/thumbs/LPV236-1UA-OB-01-01.jpg
LPV296-2UU-OB | LPV296, 2Mtr, 1/6HP, Unhtd, 220v,1ø,50Hz, Galv, OB | 2315 | LPV2 | FG | - | Unheated | 8 | 7 | 96 | 220 | - | 50 | OB | ⅙ | U | U | - | - | - | 2 | 1.8 | - | - | 3 | 15 | 2400 | 1800 | 83 | 53 | ETL(UL507/CSA22.2) | https://www.marsair.com/Content/Downloads/Submittals/LPV2-Unheated-Submittals.pdf | content/images/thumbs/LPV236-1UA-OB-01-01.jpg
LPV2108-2UA-OB | LPV2108, 2Mtr, 1/6HP, Unhtd, 115v,1ø,60Hz, Galv, OB | 2325 | LPV2 | FG | - | Unheated | 8 | 7 | 108 | 115 | - | 60 | OB | ⅙ | U | A | - | - | - | 2 | 5 | - | - | 7 | 15 | 2700 | 1800 | 92 | 54 | ETL(UL507/CSA22.2) | https://www.marsair.com/Content/Downloads/Submittals/LPV2-Unheated-Submittals.pdf | content/images/thumbs/LPV236-1UA-OB-01-01.jpg
LPV2108-2UD-OB | LPV2108, 2Mtr, 1/6HP, Unhtd, 208/230v,1ø,60Hz, Galv, OB | 2325 | LPV2 | FG | - | Unheated | 8 | 7 | 108 | 208/230 | - | 60 | OB | ⅙ | U | D | - | - | - | 2 | 2.6 | - | - | 4 | 15 | 2700 | 1800 | 92 | 54 | ETL(UL507/CSA22.2) | https://www.marsair.com/Content/Downloads/Submittals/LPV2-Unheated-Submittals.pdf | content/images/thumbs/LPV236-1UA-OB-01-01.jpg
LPV2108-2UU-OB | LPV2108, 2Mtr, 1/6HP, Unhtd, 220v,1ø,50Hz, Galv, OB | 2400 | LPV2 | FG | - | Unheated | 8 | 7 | 108 | 220 | - | 50 | OB | ⅙ | U | U | - | - | - | 2 | 2.2 | - | - | 3 | 15 | 2700 | 1800 | 92 | 54 | ETL(UL507/CSA22.2) | https://www.marsair.com/Content/Downloads/Submittals/LPV2-Unheated-Submittals.pdf | content/images/thumbs/LPV236-1UA-OB-01-01.jpg
LPV2120-2UA-OB | LPV2120, 2Mtr, 1/6HP, Unhtd, 115v,1ø,60Hz, Galv, OB | 2415 | LPV2 | FG | - | Unheated | 8 | 7 | 120 | 115 | - | 60 | OB | ⅙ | U | A | - | - | - | 2 | 5.2 | - | - | 7 | 15 | 3000 | 1800 | 102 | 54 | ETL(UL507/CSA22.2) | https://www.marsair.com/Content/Downloads/Submittals/LPV2-Unheated-Submittals.pdf | content/images/thumbs/LPV236-1UA-OB-01-01.jpg
LPV2120-2UD-OB | LPV2120, 2Mtr, 1/6HP, Unhtd, 208/230v,1ø,60Hz, Galv, OB | 2415 | LPV2 | FG | - | Unheated | 8 | 7 | 120 | 208/230 | - | 60 | OB | ⅙ | U | D | - | - | - | 2 | 2.8 | - | - | 4 | 15 | 3000 | 1800 | 102 | 54 | ETL(UL507/CSA22.2) | https://www.marsair.com/Content/Downloads/Submittals/LPV2-Unheated-Submittals.pdf | content/images/thumbs/LPV236-1UA-OB-01-01.jpg
LPV2120-2UU-OB | LPV2120, 2Mtr, 1/6HP, Unhtd, 220v,1ø,50Hz, Galv, OB | 2475 | LPV2 | FG | - | Unheated | 8 | 7 | 120 | 220 | - | 50 | OB | ⅙ | U | U | - | - | - | 2 | 2.6 | - | - | 4 | 15 | 3000 | 1800 | 102 | 54 | ETL(UL507/CSA22.2) | https://www.marsair.com/Content/Downloads/Submittals/LPV2-Unheated-Submittals.pdf | content/images/thumbs/LPV236-1UA-OB-01-01.jpg
LPV2144-2UA-OB | LPV2144, 2Mtr, 1/6HP, Unhtd, 115v,1ø,60Hz, Galv, OB | 2970 | LPV2 | FG | - | Unheated | 8 | 7 | 144 | 115 | - | 60 | OB | ⅙ | U | A | - | - | - | 2 | 5.2 | - | - | 7 | 15 | 3600 | 1800 | 122 | 54 | ETL(UL507/CSA22.2) | https://www.marsair.com/Content/Downloads/Submittals/LPV2-Unheated-Submittals.pdf | content/images/thumbs/LPV236-1UA-OB-01-01.jpg
LPV2144-2UD-OB | LPV2144, 2Mtr, 1/6HP, Unhtd, 208/230v,1ø,60Hz, Galv, OB | 2970 | LPV2 | FG | - | Unheated | 8 | 7 | 144 | 208/230 | - | 60 | OB | ⅙ | U | D | - | - | - | 2 | 2.8 | - | - | 4 | 15 | 3600 | 1800 | 122 | 54 | ETL(UL507/CSA22.2) | https://www.marsair.com/Content/Downloads/Submittals/LPV2-Unheated-Submittals.pdf | content/images/thumbs/LPV236-1UA-OB-01-01.jpg
LPV2144-2UU-OB | LPV2144, 2Mtr, 1/6HP, Unhtd, 220v,1ø,50Hz, Galv, OB | 3035 | LPV2 | FG | - | Unheated | 8 | 7 | 144 | 220 | - | 50 | OB | ⅙ | U | U | - | - | - | 2 | 2.6 | - | - | 4 | 15 | 3600 | 1800 | 122 | 54 | ETL(UL507/CSA22.2) | https://www.marsair.com/Content/Downloads/Submittals/LPV2-Unheated-Submittals.pdf | content/images/thumbs/LPV236-1UA-OB-01-01.jpg
LPV2 Pearl White
LPV225-1UA-PW | LPV225, 1Mtr, 1/6HP, Unhtd, 115v,1ø,60Hz, Galv, PW | 840 | LPV2 | FG | - | Unheated | 8 | 7 | 25 | 115 | - | 60 | PW | ⅙ | U | A | - | - | - | 1 | 2.4 | - | - | 3 | 15 | 625 | 1800 | 20 | 49 | ETL(UL507/CSA22.2) | https://www.marsair.com/Content/Downloads/Submittals/LPV2-Unheated-Submittals.pdf
LPV225-1UD-PW | LPV225, 1Mtr, 1/6HP, Unhtd, 208/230v,1ø,60Hz, Galv, PW | 840 | LPV2 | FG | - | Unheated | 8 | 7 | 25 | 208/230 | - | 60 | PW | ⅙ | U | D | - | - | - | 1 | 1.2 | - | - | 2 | 15 | 625 | 1800 | 20 | 49 | ETL(UL507/CSA22.2) | https://www.marsair.com/Content/Downloads/Submittals/LPV2-Unheated-Submittals.pdf
LPV225-1UU-PW | LPV225, 1Mtr, 1/6HP, Unhtd, 220v,1ø,50Hz, Galv, PW | 870 | LPV2 | FG | - | Unheated | 8 | 7 | 25 | 220 | - | 50 | PW | ⅙ | U | U | - | - | - | 1 | 0.9 | - | - | 2 | 15 | 625 | 1800 | 20 | 49 | ETL(UL507/CSA22.2) | https://www.marsair.com/Content/Downloads/Submittals/LPV2-Unheated-Submittals.pdf
LPV236-1UA-PW | LPV236, 1Mtr, 1/6HP, Unhtd, 115v,1ø,60Hz, Galv, PW | 1010 | LPV2 | FG | - | Unheated | 8 | 7 | 36 | 115 | - | 60 | PW | ⅙ | U | A | - | - | - | 1 | 2.4 | - | - | 3 | 15 | 900 | 1800 | 32 | 49 | ETL(UL507/CSA22.2) | https://www.marsair.com/Content/Downloads/Submittals/LPV2-Unheated-Submittals.pdf
LPV236-1UD-PW | LPV236, 1Mtr, 1/6HP, Unhtd, 208/230v,1ø,60Hz, Galv, PW | 1010 | LPV2 | FG | - | Unheated | 8 | 7 | 36 | 208/230 | - | 60 | PW | ⅙ | U | D | - | - | - | 1 | 1.2 | - | - | 2 | 15 | 900 | 1800 | 32 | 49 | ETL(UL507/CSA22.2) | https://www.marsair.com/Content/Downloads/Submittals/LPV2-Unheated-Submittals.pdf
LPV236-1UU-PW | LPV236, 1Mtr, 1/6HP, Unhtd, 220v,1ø,50Hz, Galv, PW | 1035 | LPV2 | FG | - | Unheated | 8 | 7 | 36 | 220 | - | 50 | PW | ⅙ | U | U | - | - | - | 1 | 0.9 | - | - | 2 | 15 | 900 | 1800 | 32 | 49 | ETL(UL507/CSA22.2) | https://www.marsair.com/Content/Downloads/Submittals/LPV2-Unheated-Submittals.pdf
LPV242-1UA-PW | LPV242, 1Mtr, 1/6HP, Unhtd, 115v,1ø,60Hz, Galv, PW | 1040 | LPV2 | FG | - | Unheated | 8 | 7 | 42 | 115 | - | 60 | PW | ⅙ | U | A | - | - | - | 1 | 2.4 | - | - | 3 | 15 | 1050 | 1800 | 35 | 50 | ETL(UL507/CSA22.2) | https://www.marsair.com/Content/Downloads/Submittals/LPV2-Unheated-Submittals.pdf
LPV242-1UD-PW | LPV242, 1Mtr, 1/6HP, Unhtd, 208/230v,1ø,60Hz, Galv, PW | 1040 | LPV2 | FG | - | Unheated | 8 | 7 | 42 | 208/230 | - | 60 | PW | ⅙ | U | D | - | - | - | 1 | 1.2 | - | - | 2 | 15 | 1050 | 1800 | 35 | 50 | ETL(UL507/CSA22.2) | https://www.marsair.com/Content/Downloads/Submittals/LPV2-Unheated-Submittals.pdf
LPV242-1UU-PW | LPV242, 1Mtr, 1/6HP, Unhtd, 220v,1ø,50Hz, Galv, PW | 1080 | LPV2 | FG | - | Unheated | 8 | 7 | 42 | 220 | - | 50 | PW | ⅙ | U | U | - | - | - | 1 | 0.9 | - | - | 2 | 15 | 1050 | 1800 | 35 | 50 | ETL(UL507/CSA22.2) | https://www.marsair.com/Content/Downloads/Submittals/LPV2-Unheated-Submittals.pdf
LPV248-1UA-PW | LPV248, 1Mtr, 1/6HP, Unhtd, 115v,1ø,60Hz, Galv, PW | 1090 | LPV2 | FG | - | Unheated | 8 | 7 | 48 | 115 | - | 60 | PW | ⅙ | U | A | - | - | - | 1 | 2.4 | - | - | 3 | 15 | 1200 | 1800 | 40 | 52 | ETL(UL507/CSA22.2) | https://www.marsair.com/Content/Downloads/Submittals/LPV2-Unheated-Submittals.pdf
LPV248-1UD-PW | LPV248, 1Mtr, 1/6HP, Unhtd, 208/230v,1ø,60Hz, Galv, PW | 1090 | LPV2 | FG | - | Unheated | 8 | 7 | 48 | 208/230 | - | 60 | PW | ⅙ | U | D | - | - | - | 1 | 1.2 | - | - | 2 | 15 | 1200 | 1800 | 40 | 52 | ETL(UL507/CSA22.2) | https://www.marsair.com/Content/Downloads/Submittals/LPV2-Unheated-Submittals.pdf
LPV248-1UU-PW | LPV248, 1Mtr, 1/6HP, Unhtd, 220v,1ø,50Hz, Galv, PW | 1125 | LPV2 | FG | - | Unheated | 8 | 7 | 48 | 220 | - | 50 | PW | ⅙ | U | U | - | - | - | 1 | 0.9 | - | - | 2 | 15 | 1200 | 1800 | 40 | 52 | ETL(UL507/CSA22.2) | https://www.marsair.com/Content/Downloads/Submittals/LPV2-Unheated-Submittals.pdf
LPV260-1UA-PW | LPV260, 1Mtr, 1/6HP, Unhtd, 115v,1ø,60Hz, Galv, PW | 1140 | LPV2 | FG | - | Unheated | 8 | 7 | 60 | 115 | - | 60 | PW | ⅙ | U | A | - | - | - | 1 | 2.6 | - | - | 4 | 15 | 1500 | 1800 | 48 | 53 | ETL(UL507/CSA22.2) | https://www.marsair.com/Content/Downloads/Submittals/LPV2-Unheated-Submittals.pdf
LPV260-1UD-PW | LPV260, 1Mtr, 1/6HP, Unhtd, 208/230v,1ø,60Hz, Galv, PW | 1140 | LPV2 | FG | - | Unheated | 8 | 7 | 60 | 208/230 | - | 60 | PW | ⅙ | U | D | - | - | - | 1 | 1.4 | - | - | 2 | 15 | 1500 | 1800 | 48 | 53 | ETL(UL507/CSA22.2) | https://www.marsair.com/Content/Downloads/Submittals/LPV2-Unheated-Submittals.pdf
LPV260-1UU-PW | LPV260, 1Mtr, 1/6HP, Unhtd, 220v,1ø,50Hz, Galv, PW | 1175 | LPV2 | FG | - | Unheated | 8 | 7 | 60 | 220 | - | 50 | PW | ⅙ | U | U | - | - | - | 1 | 1.3 | - | - | 2 | 15 | 1500 | 1800 | 48 | 53 | ETL(UL507/CSA22.2) | https://www.marsair.com/Content/Downloads/Submittals/LPV2-Unheated-Submittals.pdf
LPV272-1UA-PW | LPV272, 1Mtr, 1/6HP, Unhtd, 115v,1ø,60Hz, Galv, PW | 1435 | LPV2 | FG | - | Unheated | 8 | 7 | 72 | 115 | - | 60 | PW | ⅙ | U | A | - | - | - | 1 | 2.6 | - | - | 4 | 15 | 1800 | 1800 | 58 | 53 | ETL(UL507/CSA22.2) | https://www.marsair.com/Content/Downloads/Submittals/LPV2-Unheated-Submittals.pdf
LPV272-1UD-PW | LPV272, 1Mtr, 1/6HP, Unhtd, 208/230v,1ø,60Hz, Galv, PW | 1435 | LPV2 | FG | - | Unheated | 8 | 7 | 72 | 208/230 | - | 60 | PW | ⅙ | U | D | - | - | - | 1 | 1.4 | - | - | 2 | 15 | 1800 | 1800 | 58 | 53 | ETL(UL507/CSA22.2) | https://www.marsair.com/Content/Downloads/Submittals/LPV2-Unheated-Submittals.pdf
LPV272-1UU-PW | LPV272, 1Mtr, 1/6HP, Unhtd, 220v,1ø,50Hz, Galv, PW | 1470 | LPV2 | FG | - | Unheated | 8 | 7 | 72 | 220 | - | 50 | PW | ⅙ | U | U | - | - | - | 1 | 1.3 | - | - | 2 | 15 | 1800 | 1800 | 58 | 53 | ETL(UL507/CSA22.2) | https://www.marsair.com/Content/Downloads/Submittals/LPV2-Unheated-Submittals.pdf
LPV284-2UA-PW | LPV284, 2Mtr, 1/6HP, Unhtd, 115v,1ø,60Hz, Galv, PW | 2175 | LPV2 | FG | - | Unheated | 8 | 7 | 84 | 115 | - | 60 | PW | ⅙ | U | A | - | - | - | 2 | 4.8 | - | - | 6 | 15 | 2100 | 1800 | 75 | 53 | ETL(UL507/CSA22.2) | https://www.marsair.com/Content/Downloads/Submittals/LPV2-Unheated-Submittals.pdf
LPV284-2UD-PW | LPV284, 2Mtr, 1/6HP, Unhtd, 208/230v,1ø,60Hz, Galv, PW | 2175 | LPV2 | FG | - | Unheated | 8 | 7 | 84 | 208/230 | - | 60 | PW | ⅙ | U | D | - | - | - | 2 | 2.4 | - | - | 3 | 15 | 2100 | 1800 | 75 | 53 | ETL(UL507/CSA22.2) | https://www.marsair.com/Content/Downloads/Submittals/LPV2-Unheated-Submittals.pdf
LPV284-2UU-PW | LPV284, 2Mtr, 1/6HP, Unhtd, 220v,1ø,50Hz, Galv, PW | 2230 | LPV2 | FG | - | Unheated | 8 | 7 | 84 | 220 | - | 50 | PW | ⅙ | U | U | - | - | - | 2 | 1.8 | - | - | 3 | 15 | 2100 | 1800 | 75 | 53 | ETL(UL507/CSA22.2) | https://www.marsair.com/Content/Downloads/Submittals/LPV2-Unheated-Submittals.pdf
LPV296-2UA-PW | LPV296, 2Mtr, 1/6HP, Unhtd, 115v,1ø,60Hz, Galv, PW | 2240 | LPV2 | FG | - | Unheated | 8 | 7 | 96 | 115 | - | 60 | PW | ⅙ | U | A | - | - | - | 2 | 4.8 | - | - | 6 | 15 | 2400 | 1800 | 83 | 53 | ETL(UL507/CSA22.2) | https://www.marsair.com/Content/Downloads/Submittals/LPV2-Unheated-Submittals.pdf
LPV296-2UD-PW | LPV296, 2Mtr, 1/6HP, Unhtd, 208/230v,1ø,60Hz, Galv, PW | 2240 | LPV2 | FG | - | Unheated | 8 | 7 | 96 | 208/230 | - | 60 | PW | ⅙ | U | D | - | - | - | 2 | 2.4 | - | - | 3 | 15 | 2400 | 1800 | 83 | 53 | ETL(UL507/CSA22.2) | https://www.marsair.com/Content/Downloads/Submittals/LPV2-Unheated-Submittals.pdf
LPV296-2UU-PW | LPV296, 2Mtr, 1/6HP, Unhtd, 220v,1ø,50Hz, Galv, PW | 2315 | LPV2 | FG | - | Unheated | 8 | 7 | 96 | 220 | - | 50 | PW | ⅙ | U | U | - | - | - | 2 | 1.8 | - | - | 3 | 15 | 2400 | 1800 | 83 | 53 | ETL(UL507/CSA22.2) | https://www.marsair.com/Content/Downloads/Submittals/LPV2-Unheated-Submittals.pdf
LPV2108-2UA-PW | LPV2108, 2Mtr, 1/6HP, Unhtd, 115v,1ø,60Hz, Galv, PW | 2325 | LPV2 | FG | - | Unheated | 8 | 7 | 108 | 115 | - | 60 | PW | ⅙ | U | A | - | - | - | 2 | 5 | - | - | 7 | 15 | 2700 | 1800 | 92 | 54 | ETL(UL507/CSA22.2) | https://www.marsair.com/Content/Downloads/Submittals/LPV2-Unheated-Submittals.pdf
LPV2108-2UD-PW | LPV2108, 2Mtr, 1/6HP, Unhtd, 208/230v,1ø,60Hz, Galv, PW | 2325 | LPV2 | FG | - | Unheated | 8 | 7 | 108 | 208/230 | - | 60 | PW | ⅙ | U | D | - | - | - | 2 | 2.6 | - | - | 4 | 15 | 2700 | 1800 | 92 | 54 | ETL(UL507/CSA22.2) | https://www.marsair.com/Content/Downloads/Submittals/LPV2-Unheated-Submittals.pdf
LPV2108-2UU-PW | LPV2108, 2Mtr, 1/6HP, Unhtd, 220v,1ø,50Hz, Galv, PW | 2400 | LPV2 | FG | - | Unheated | 8 | 7 | 108 | 220 | - | 50 | PW | ⅙ | U | U | - | - | - | 2 | 2.2 | - | - | 3 | 15 | 2700 | 1800 | 92 | 54 | ETL(UL507/CSA22.2) | https://www.marsair.com/Content/Downloads/Submittals/LPV2-Unheated-Submittals.pdf
LPV2120-2UA-PW | LPV2120, 2Mtr, 1/6HP, Unhtd, 115v,1ø,60Hz, Galv, PW | 2415 | LPV2 | FG | - | Unheated | 8 | 7 | 120 | 115 | - | 60 | PW | ⅙ | U | A | - | - | - | 2 | 5.2 | - | - | 7 | 15 | 3000 | 1800 | 102 | 54 | ETL(UL507/CSA22.2) | https://www.marsair.com/Content/Downloads/Submittals/LPV2-Unheated-Submittals.pdf
LPV2120-2UD-PW | LPV2120, 2Mtr, 1/6HP, Unhtd, 208/230v,1ø,60Hz, Galv, PW | 2415 | LPV2 | FG | - | Unheated | 8 | 7 | 120 | 208/230 | - | 60 | PW | ⅙ | U | D | - | - | - | 2 | 2.8 | - | - | 4 | 15 | 3000 | 1800 | 102 | 54 | ETL(UL507/CSA22.2) | https://www.marsair.com/Content/Downloads/Submittals/LPV2-Unheated-Submittals.pdf
LPV2120-2UU-PW | LPV2120, 2Mtr, 1/6HP, Unhtd, 220v,1ø,50Hz, Galv, PW | 2475 | LPV2 | FG | - | Unheated | 8 | 7 | 120 | 220 | - | 50 | PW | ⅙ | U | U | - | - | - | 2 | 2.6 | - | - | 4 | 15 | 3000 | 1800 | 102 | 54 | ETL(UL507/CSA22.2) | https://www.marsair.com/Content/Downloads/Submittals/LPV2-Unheated-Submittals.pdf
LPV2144-2UA-PW | LPV2144, 2Mtr, 1/6HP, Unhtd, 115v,1ø,60Hz, Galv, PW | 2970 | LPV2 | FG | - | Unheated | 8 | 7 | 144 | 115 | - | 60 | PW | ⅙ | U | A | - | - | - | 2 | 5.2 | - | - | 7 | 15 | 3600 | 1800 | 122 | 54 | ETL(UL507/CSA22.2) | https://www.marsair.com/Content/Downloads/Submittals/LPV2-Unheated-Submittals.pdf
LPV2144-2UD-PW | LPV2144, 2Mtr, 1/6HP, Unhtd, 208/230v,1ø,60Hz, Galv, PW | 2970 | LPV2 | FG | - | Unheated | 8 | 7 | 144 | 208/230 | - | 60 | PW | ⅙ | U | D | - | - | - | 2 | 2.8 | - | - | 4 | 15 | 3600 | 1800 | 122 | 54 | ETL(UL507/CSA22.2) | https://www.marsair.com/Content/Downloads/Submittals/LPV2-Unheated-Submittals.pdf
LPV2144-2UU-PW | LPV2144, 2Mtr, 1/6HP, Unhtd, 220v,1ø,50Hz, Galv, PW | 3035 | LPV2 | FG | - | Unheated | 8 | 7 | 144 | 220 | - | 50 | PW | ⅙ | U | U | - | - | - | 2 | 2.6 | - | - | 4 | 15 | 3600 | 1800 | 122 | 54 | ETL(UL507/CSA22.2) | https://www.marsair.com/Content/Downloads/Submittals/LPV2-Unheated-Submittals.pdf
LPV2 Obsidian Black
LPV225-1EBC-OB | LPV225, 1Mtr, 1/6HP, Elec Htd, 208v,1ø,60Hz, 6.1kW, Galv, OB | 1800 | LPV2 | FG | - | Elec | 8 | 7 | 25 | 208 | - | 60 | OB | ⅙ | E | B | C | 6.1 | - | 1 | 1.2 | 30 | 31 | 40 | 45 | 625 | 1800 | 25 | 49 | ETL(UL2021/CSA22.2) | https://www.marsair.com/Content/Downloads/Submittals/LPV2-Electric-Heated-Submittals.pdf
LPV225-1ECC-OB | LPV225, 1Mtr, 1/6HP, Elec Htd, 230v,1ø,60Hz, 6.1kW, Galv, OB | 1800 | LPV2 | FG | - | Elec | 8 | 7 | 25 | 230 | - | 60 | OB | ⅙ | E | C | C | 6.1 | - | 1 | 1.2 | 27 | 31 | 36 | 40 | 625 | 1800 | 25 | 49 | ETL(UL2021/CSA22.2) | https://www.marsair.com/Content/Downloads/Submittals/LPV2-Electric-Heated-Submittals.pdf
LPV236-1EBC-OB | LPV236, 1Mtr, 1/6HP, Elec Htd, 208v,1ø,60Hz, 6.1kW, Galv, OB | 2285 | LPV2 | FG | - | Elec | 8 | 7 | 36 | 208 | - | 60 | OB | ⅙ | E | B | C | 6.1 | - | 1 | 1.2 | 30 | 21 | 40 | 45 | 900 | 1800 | 35 | 49 | ETL(UL2021/CSA22.2) | https://www.marsair.com/Content/Downloads/Submittals/LPV2-Electric-Heated-Submittals.pdf
LPV236-1ECC-OB | LPV236, 1Mtr, 1/6HP, Elec Htd, 230v,1ø,60Hz, 6.1kW, Galv, OB | 2285 | LPV2 | FG | - | Elec | 8 | 7 | 36 | 230 | - | 60 | OB | ⅙ | E | C | C | 6.1 | - | 1 | 1.2 | 27 | 21 | 36 | 40 | 900 | 1800 | 35 | 49 | ETL(UL2021/CSA22.2) | https://www.marsair.com/Content/Downloads/Submittals/LPV2-Electric-Heated-Submittals.pdf
LPV236-1EEG-OB | LPV236, 1Mtr, 1/6HP, Elec Htd, 208v,3ø,60Hz, 10kW, Galv, OB | 2285 | LPV2 | FG | - | Elec | 8 | 7 | 36 | - | 208 | 60 | OB | ⅙ | E | E | G | 10 | - | 1 | 1.2 | 28 | 35 | 37 | 40 | 900 | 1800 | 35 | 49 | ETL(UL2021/CSA22.2) | https://www.marsair.com/Content/Downloads/Submittals/LPV2-Electric-Heated-Submittals.pdf
LPV236-1EFG-OB | LPV236, 1Mtr, 1/6HP, Elec Htd, 230v,3ø,60Hz, 10kW, Galv, OB | 2285 | LPV2 | FG | - | Elec | 8 | 7 | 36 | - | 230 | 60 | OB | ⅙ | E | F | G | 10 | - | 1 | 1.2 | 26 | 35 | 35 | 40 | 900 | 1800 | 35 | 49 | ETL(UL2021/CSA22.2) | https://www.marsair.com/Content/Downloads/Submittals/LPV2-Electric-Heated-Submittals.pdf
LPV236-1EOG-OB | LPV236, 1Mtr, 1/6HP, Elec Htd, 460v,3ø,60Hz, 10kW, with 115V Mtr, Galv, OB | 2285 | LPV2 | FG | - | Elec | 8 | 7 | 36 | - | 460 | 60 | OB | ⅙ | E | O | G | 10 | - | 1 | 2.4 @ 115v | 13 | 35 | 3/17 | 15/20 | 900 | 1800 | 35 | 49 | ETL(UL2021/CSA22.2) | https://www.marsair.com/Content/Downloads/Submittals/LPV2-Electric-Heated-Submittals.pdf
LPV236-1EPG-OB | LPV236, 1Mtr, 1/6HP, Elec Htd, 460v,3ø,60Hz, 10kW, with 208/230V Mtr, Galv, OB | 2285 | LPV2 | FG | - | Elec | 8 | 7 | 36 | - | 460 | 60 | OB | ⅙ | E | P | G | 10 | - | 1 | 1.2 @ 208/230v | 13 | 35 | 2/17 | 15/20 | 900 | 1800 | 35 | 49 | ETL(UL2021/CSA22.2) | https://www.marsair.com/Content/Downloads/Submittals/LPV2-Electric-Heated-Submittals.pdf
LPV236-1EQG-OB | LPV236, 1Mtr, 1/6HP, Elec Htd, 575v,3ø,60Hz, 10kW, with 115V Mtr, Galv, OB | 2285 | LPV2 | FG | - | Elec | 8 | 7 | 36 | - | 575 | 60 | OB | ⅙ | E | Q | G | 10 | - | 1 | 2.4 @ 115v | 11 | 35 | 3/14 | 15/15 | 900 | 1800 | 35 | 49 | ETL(UL2021/CSA22.2) | https://www.marsair.com/Content/Downloads/Submittals/LPV2-Electric-Heated-Submittals.pdf
LPV236-1ERG-OB | LPV236, 1Mtr, 1/6HP, Elec Htd, 575v,3ø,60Hz, 10kW, with 208/230V Mtr, Galv, OB | 2285 | LPV2 | FG | - | Elec | 8 | 7 | 36 | - | 575 | 60 | OB | ⅙ | E | R | G | 10 | - | 1 | 1.2 @ 208/230v | 11 | 35 | 2/14 | 15/15 | 900 | 1800 | 35 | 49 | ETL(UL2021/CSA22.2) | https://www.marsair.com/Content/Downloads/Submittals/LPV2-Electric-Heated-Submittals.pdf
LPV242-1EBD-OB | LPV242, 1Mtr, 1/6HP, Elec Htd, 208v,1ø,60Hz, 8kW, Galv, OB | 2385 | LPV2 | FG | - | Elec | 8 | 7 | 42 | 208 | - | 60 | OB | ⅙ | E | B | D | 8 | - | 1 | 1.2 | 39 | 24 | 51 | 60 | 1050 | 1800 | 40 | 50 | ETL(UL2021/CSA22.2) | https://www.marsair.com/Content/Downloads/Submittals/LPV2-Electric-Heated-Submittals.pdf
LPV242-1ECD-OB | LPV242, 1Mtr, 1/6HP, Elec Htd, 230v,1ø,60Hz, 8kW, Galv, OB | 2385 | LPV2 | FG | - | Elec | 8 | 7 | 42 | 230 | - | 60 | OB | ⅙ | E | C | D | 8 | - | 1 | 1.2 | 35 | 24 | 46 | 50 | 1050 | 1800 | 40 | 50 | ETL(UL2021/CSA22.2) | https://www.marsair.com/Content/Downloads/Submittals/LPV2-Electric-Heated-Submittals.pdf
LPV242-1EEG-OB | LPV242, 1Mtr, 1/6HP, Elec Htd, 208v,3ø,60Hz, 10kW, Galv, OB | 2385 | LPV2 | FG | - | Elec | 8 | 7 | 42 | - | 208 | 60 | OB | ⅙ | E | E | G | 10 | - | 1 | 1.2 | 28 | 30 | 37 | 40 | 1050 | 1800 | 40 | 50 | ETL(UL2021/CSA22.2) | https://www.marsair.com/Content/Downloads/Submittals/LPV2-Electric-Heated-Submittals.pdf
LPV242-1EFG-OB | LPV242, 1Mtr, 1/6HP, Elec Htd, 230v,3ø,60Hz, 10kW, Galv, OB | 2385 | LPV2 | FG | - | Elec | 8 | 7 | 42 | - | 230 | 60 | OB | ⅙ | E | F | G | 10 | - | 1 | 1.2 | 26 | 30 | 35 | 40 | 1050 | 1800 | 40 | 50 | ETL(UL2021/CSA22.2) | https://www.marsair.com/Content/Downloads/Submittals/LPV2-Electric-Heated-Submittals.pdf
LPV242-1EOG-OB | LPV242, 1Mtr, 1/6HP, Elec Htd, 460v,3ø,60Hz, 10kW, with 115V Mtr, Galv, OB | 2385 | LPV2 | FG | - | Elec | 8 | 7 | 42 | - | 460 | 60 | OB | ⅙ | E | O | G | 10 | - | 1 | 2.4 @ 115v | 13 | 30 | 3/17 | 15/20 | 1050 | 1800 | 40 | 50 | ETL(UL2021/CSA22.2) | https://www.marsair.com/Content/Downloads/Submittals/LPV2-Electric-Heated-Submittals.pdf
LPV242-1EPG-OB | LPV242, 1Mtr, 1/6HP, Elec Htd, 460v,3ø,60Hz, 10kW, with 208/230V Mtr, Galv, OB | 2385 | LPV2 | FG | - | Elec | 8 | 7 | 42 | - | 460 | 60 | OB | ⅙ | E | P | G | 10 | - | 1 | 1.2 @ 208/230v | 13 | 30 | 2/17 | 15/20 | 1050 | 1800 | 40 | 50 | ETL(UL2021/CSA22.2) | https://www.marsair.com/Content/Downloads/Submittals/LPV2-Electric-Heated-Submittals.pdf
LPV242-1EQG-OB | LPV242, 1Mtr, 1/6HP, Elec Htd, 575v,3ø,60Hz, 10kW, with 115V Mtr, Galv, OB | 2385 | LPV2 | FG | - | Elec | 8 | 7 | 42 | - | 575 | 60 | OB | ⅙ | E | Q | G | 10 | - | 1 | 2.4 @ 115v | 11 | 30 | 3/14 | 15/15 | 1050 | 1800 | 40 | 50 | ETL(UL2021/CSA22.2) | https://www.marsair.com/Content/Downloads/Submittals/LPV2-Electric-Heated-Submittals.pdf
LPV242-1ERG-OB | LPV242, 1Mtr, 1/6HP, Elec Htd, 575v,3ø,60Hz, 10kW, with 208/230V Mtr, Galv, OB | 2385 | LPV2 | FG | - | Elec | 8 | 7 | 42 | - | 575 | 60 | OB | ⅙ | E | R | G | 10 | - | 1 | 1.2 @ 208/230v | 11 | 30 | 2/14 | 15/15 | 1050 | 1800 | 40 | 50 | ETL(UL2021/CSA22.2) | https://www.marsair.com/Content/Downloads/Submittals/LPV2-Electric-Heated-Submittals.pdf
LPV248-1EBD-OB | LPV248, 1Mtr, 1/6HP, Elec Htd, 208v,1ø,60Hz, 8kW, Galv, OB | 2425 | LPV2 | FG | - | Elec | 8 | 7 | 48 | 208 | - | 60 | OB | ⅙ | E | B | D | 8 | - | 1 | 1.2 | 39 | 21 | 51 | 60 | 1200 | 1800 | 45 | 52 | ETL(UL2021/CSA22.2) | https://www.marsair.com/Content/Downloads/Submittals/LPV2-Electric-Heated-Submittals.pdf
LPV248-1ECD-OB | LPV248, 1Mtr, 1/6HP, Elec Htd, 230v,1ø,60Hz, 8kW, Galv, OB | 2425 | LPV2 | FG | - | Elec | 8 | 7 | 48 | 230 | - | 60 | OB | ⅙ | E | C | D | 8 | - | 1 | 1.2 | 35 | 21 | 46 | 50 | 1200 | 1800 | 45 | 52 | ETL(UL2021/CSA22.2) | https://www.marsair.com/Content/Downloads/Submittals/LPV2-Electric-Heated-Submittals.pdf
LPV248-1EEI-OB | LPV248, 1Mtr, 1/6HP, Elec Htd, 208v,3ø,60Hz, 13kW, Galv, OB | 2425 | LPV2 | FG | - | Elec | 8 | 7 | 48 | - | 208 | 60 | OB | ⅙ | E | E | I | 13 | - | 1 | 1.2 | 37 | 34 | 49 | 50 | 1200 | 1800 | 45 | 52 | ETL(UL2021/CSA22.2) | https://www.marsair.com/Content/Downloads/Submittals/LPV2-Electric-Heated-Submittals.pdf
LPV248-1EFI-OB | LPV248, 1Mtr, 1/6HP, Elec Htd, 230v,3ø,60Hz, 13kW, Galv, OB | 2425 | LPV2 | FG | - | Elec | 8 | 7 | 48 | - | 230 | 60 | OB | ⅙ | E | F | I | 13 | - | 1 | 1.2 | 33 | 34 | 44 | 45 | 1200 | 1800 | 45 | 52 | ETL(UL2021/CSA22.2) | https://www.marsair.com/Content/Downloads/Submittals/LPV2-Electric-Heated-Submittals.pdf
LPV248-1EOI-OB | LPV248, 1Mtr, 1/6HP, Elec Htd, 460v,3ø,60Hz, 13kW, with 115V Mtr, Galv, OB | 2425 | LPV2 | FG | - | Elec | 8 | 7 | 48 | - | 460 | 60 | OB | ⅙ | E | O | I | 13 | - | 1 | 2.4 @ 115v | 17 | 34 | 3/22 | 15/25 | 1200 | 1800 | 45 | 52 | ETL(UL2021/CSA22.2) | https://www.marsair.com/Content/Downloads/Submittals/LPV2-Electric-Heated-Submittals.pdf
LPV248-1EPI-OB | LPV248, 1Mtr, 1/6HP, Elec Htd, 460v,3ø,60Hz, 13kW, with 208/230V Mtr, Galv, OB | 2425 | LPV2 | FG | - | Elec | 8 | 7 | 48 | - | 460 | 60 | OB | ⅙ | E | P | I | 13 | - | 1 | 1.2 @ 208/230v | 17 | 34 | 2/22 | 15/25 | 1200 | 1800 | 45 | 52 | ETL(UL2021/CSA22.2) | https://www.marsair.com/Content/Downloads/Submittals/LPV2-Electric-Heated-Submittals.pdf
LPV248-1EQI-OB | LPV248, 1Mtr, 1/6HP, Elec Htd, 575v,3ø,60Hz, 13kW, with 115V Mtr, Galv, OB | 2425 | LPV2 | FG | - | Elec | 8 | 7 | 48 | - | 575 | 60 | OB | ⅙ | E | Q | I | 13 | - | 1 | 2.4 @ 115v | 14 | 34 | 3/18 | 15/20 | 1200 | 1800 | 45 | 52 | ETL(UL2021/CSA22.2) | https://www.marsair.com/Content/Downloads/Submittals/LPV2-Electric-Heated-Submittals.pdf
LPV248-1ERI-OB | LPV248, 1Mtr, 1/6HP, Elec Htd, 575v,3ø,60Hz, 13kW, with 208/230V Mtr, Galv, OB | 2425 | LPV2 | FG | - | Elec | 8 | 7 | 48 | - | 575 | 60 | OB | ⅙ | E | R | I | 13 | - | 1 | 1.2 @ 208/230v | 14 | 34 | 2/18 | 15/20 | 1200 | 1800 | 45 | 52 | ETL(UL2021/CSA22.2) | https://www.marsair.com/Content/Downloads/Submittals/LPV2-Electric-Heated-Submittals.pdf
LPV260-1EBF-OB | LPV260, 1Mtr, 1/6HP, Elec Htd, 208v,1ø,60Hz, 9.5kW, Galv, OB | 2500 | LPV2 | FG | - | Elec | 8 | 7 | 60 | 208 | - | 60 | OB | ⅙ | E | B | F | 9.5 | - | 1 | 1.4 | 46 | 20 | 60 | 70 | 1500 | 1800 | 55 | 53 | ETL(UL2021/CSA22.2) | https://www.marsair.com/Content/Downloads/Submittals/LPV2-Electric-Heated-Submittals.pdf
LPV260-1ECF-OB | LPV260, 1Mtr, 1/6HP, Elec Htd, 230v,1ø,60Hz, 9.5kW, Galv, OB | 2500 | LPV2 | FG | - | Elec | 8 | 7 | 60 | 230 | - | 60 | OB | ⅙ | E | C | F | 9.5 | - | 1 | 1.4 | 42 | 20 | 55 | 60 | 1500 | 1800 | 55 | 53 | ETL(UL2021/CSA22.2) | https://www.marsair.com/Content/Downloads/Submittals/LPV2-Electric-Heated-Submittals.pdf
LPV260-1EEI-OB | LPV260, 1Mtr, 1/6HP, Elec Htd, 208v,3ø,60Hz, 13kW, Galv, OB | 2500 | LPV2 | FG | - | Elec | 8 | 7 | 60 | - | 208 | 60 | OB | ⅙ | E | E | I | 13 | - | 1 | 1.4 | 37 | 27 | 49 | 50 | 1500 | 1800 | 55 | 53 | ETL(UL2021/CSA22.2) | https://www.marsair.com/Content/Downloads/Submittals/LPV2-Electric-Heated-Submittals.pdf
LPV260-1EFI-OB | LPV260, 1Mtr, 1/6HP, Elec Htd, 230v,3ø,60Hz, 13kW, Galv, OB | 2500 | LPV2 | FG | - | Elec | 8 | 7 | 60 | - | 230 | 60 | OB | ⅙ | E | F | I | 13 | - | 1 | 1.4 | 33 | 27 | 44 | 45 | 1500 | 1800 | 55 | 53 | ETL(UL2021/CSA22.2) | https://www.marsair.com/Content/Downloads/Submittals/LPV2-Electric-Heated-Submittals.pdf
LPV260-1EOI-OB | LPV260, 1Mtr, 1/6HP, Elec Htd, 460v,3ø,60Hz, 13kW, with 115V Mtr, Galv, OB | 2500 | LPV2 | FG | - | Elec | 8 | 7 | 60 | - | 460 | 60 | OB | ⅙ | E | O | I | 13 | - | 1 | 2.6 @ 115v | 17 | 27 | 4/22 | 15/25 | 1500 | 1800 | 55 | 53 | ETL(UL2021/CSA22.2) | https://www.marsair.com/Content/Downloads/Submittals/LPV2-Electric-Heated-Submittals.pdf
LPV260-1EPI-OB | LPV260, 1Mtr, 1/6HP, Elec Htd, 460v,3ø,60Hz, 13kW, with 208/230V Mtr, Galv, OB | 2500 | LPV2 | FG | - | Elec | 8 | 7 | 60 | - | 460 | 60 | OB | ⅙ | E | P | I | 13 | - | 1 | 1.4 @ 208/230v | 17 | 27 | 2/22 | 15/25 | 1500 | 1800 | 55 | 53 | ETL(UL2021/CSA22.2) | https://www.marsair.com/Content/Downloads/Submittals/LPV2-Electric-Heated-Submittals.pdf
LPV260-1EQI-OB | LPV260, 1Mtr, 1/6HP, Elec Htd, 575v,3ø,60Hz, 13kW, with 115V Mtr, Galv, OB | 2500 | LPV2 | FG | - | Elec | 8 | 7 | 60 | - | 575 | 60 | OB | ⅙ | E | Q | I | 13 | - | 1 | 2.6 @ 115v | 14 | 27 | 4/18 | 15/20 | 1500 | 1800 | 55 | 53 | ETL(UL2021/CSA22.2) | https://www.marsair.com/Content/Downloads/Submittals/LPV2-Electric-Heated-Submittals.pdf
LPV260-1ERI-OB | LPV260, 1Mtr, 1/6HP, Elec Htd, 575v,3ø,60Hz, 13kW, with 208/230V Mtr, Galv, OB | 2500 | LPV2 | FG | - | Elec | 8 | 7 | 60 | - | 575 | 60 | OB | ⅙ | E | R | I | 13 | - | 1 | 1.4 @ 208/230v | 14 | 27 | 2/18 | 15/20 | 1500 | 1800 | 55 | 53 | ETL(UL2021/CSA22.2) | https://www.marsair.com/Content/Downloads/Submittals/LPV2-Electric-Heated-Submittals.pdf
LPV272-1EBF-OB | LPV272, 1Mtr, 1/6HP, Elec Htd, 208v,1ø,60Hz, 9.5kW, Galv, OB | 2585 | LPV2 | FG | - | Elec | 8 | 7 | 72 | 208 | - | 60 | OB | ⅙ | E | B | F | 9.5 | - | 1 | 1.4 | 46 | 17 | 60 | 70 | 1800 | 1800 | 65 | 53 | ETL(UL2021/CSA22.2) | https://www.marsair.com/Content/Downloads/Submittals/LPV2-Electric-Heated-Submittals.pdf
LPV272-1ECF-OB | LPV272, 1Mtr, 1/6HP, Elec Htd, 230v,1ø,60Hz, 9.5kW, Galv, OB | 2585 | LPV2 | FG | - | Elec | 8 | 7 | 72 | 230 | - | 60 | OB | ⅙ | E | C | F | 9.5 | - | 1 | 1.4 | 42 | 17 | 55 | 60 | 1800 | 1800 | 65 | 53 | ETL(UL2021/CSA22.2) | https://www.marsair.com/Content/Downloads/Submittals/LPV2-Electric-Heated-Submittals.pdf
LPV272-1EEI-OB | LPV272, 1Mtr, 1/6HP, Elec Htd, 208v,3ø,60Hz, 13kW, Galv, OB | 2585 | LPV2 | FG | - | Elec | 8 | 7 | 72 | - | 208 | 60 | OB | ⅙ | E | E | I | 13 | - | 1 | 1.4 | 37 | 23 | 49 | 50 | 1800 | 1800 | 65 | 53 | ETL(UL2021/CSA22.2) | https://www.marsair.com/Content/Downloads/Submittals/LPV2-Electric-Heated-Submittals.pdf
LPV272-1EFI-OB | LPV272, 1Mtr, 1/6HP, Elec Htd, 230v,3ø,60Hz, 13kW, Galv, OB | 2585 | LPV2 | FG | - | Elec | 8 | 7 | 72 | - | 230 | 60 | OB | ⅙ | E | F | I | 13 | - | 1 | 1.4 | 33 | 23 | 44 | 45 | 1800 | 1800 | 65 | 53 | ETL(UL2021/CSA22.2) | https://www.marsair.com/Content/Downloads/Submittals/LPV2-Electric-Heated-Submittals.pdf
LPV272-1EOI-OB | LPV272, 1Mtr, 1/6HP, Elec Htd, 460v,3ø,60Hz, 13kW, with 115V Mtr, Galv, OB | 2585 | LPV2 | FG | - | Elec | 8 | 7 | 72 | - | 460 | 60 | OB | ⅙ | E | O | I | 13 | - | 1 | 2.6 @ 115v | 17 | 23 | 4/22 | 15/25 | 1800 | 1800 | 65 | 53 | ETL(UL2021/CSA22.2) | https://www.marsair.com/Content/Downloads/Submittals/LPV2-Electric-Heated-Submittals.pdf
LPV272-1EPI-OB | LPV272, 1Mtr, 1/6HP, Elec Htd, 460v,3ø,60Hz, 13kW, with 208/230V Mtr, Galv, OB | 2585 | LPV2 | FG | - | Elec | 8 | 7 | 72 | - | 460 | 60 | OB | ⅙ | E | P | I | 13 | - | 1 | 1.4 @ 208/230v | 17 | 23 | 2/22 | 15/25 | 1800 | 1800 | 65 | 53 | ETL(UL2021/CSA22.2) | https://www.marsair.com/Content/Downloads/Submittals/LPV2-Electric-Heated-Submittals.pdf
LPV272-1EQI-OB | LPV272, 1Mtr, 1/6HP, Elec Htd, 575v,3ø,60Hz, 13kW, with 115V Mtr, Galv, OB | 2585 | LPV2 | FG | - | Elec | 8 | 7 | 72 | - | 575 | 60 | OB | ⅙ | E | Q | I | 13 | - | 1 | 2.6 @ 115v | 14 | 23 | 4/18 | 15/20 | 1800 | 1800 | 65 | 53 | ETL(UL2021/CSA22.2) | https://www.marsair.com/Content/Downloads/Submittals/LPV2-Electric-Heated-Submittals.pdf
LPV272-1ERI-OB | LPV272, 1Mtr, 1/6HP, Elec Htd, 575v,3ø,60Hz, 13kW, with 208/230V Mtr, Galv, OB | 2585 | LPV2 | FG | - | Elec | 8 | 7 | 72 | - | 575 | 60 | OB | ⅙ | E | R | I | 13 | - | 1 | 1.4 @ 208/230v | 14 | 23 | 2/18 | 15/20 | 1800 | 1800 | 65 | 53 | ETL(UL2021/CSA22.2) | https://www.marsair.com/Content/Downloads/Submittals/LPV2-Electric-Heated-Submittals.pdf
LPV284-2EEM-OB | LPV284, 2Mtr, 1/6HP, Elec Htd, 208v,3ø,60Hz, 20kW, Galv, OB | 3675 | LPV2 | FG | - | Elec | 8 | 7 | 84 | - | 208 | 60 | OB | ⅙ | E | E | M | 20 | - | 2 | 2.4 | 56 | 30 | 73 | 80 | 2100 | 1800 | 80 | 53 | ETL(UL2021/CSA22.2) | https://www.marsair.com/Content/Downloads/Submittals/LPV2-Electric-Heated-Submittals.pdf
LPV284-2EFM-OB | LPV284, 2Mtr, 1/6HP, Elec Htd, 230v,3ø,60Hz, 20kW, Galv, OB | 3675 | LPV2 | FG | - | Elec | 8 | 7 | 84 | - | 230 | 60 | OB | ⅙ | E | F | M | 20 | - | 2 | 2.4 | 51 | 30 | 67 | 70 | 2100 | 1800 | 80 | 53 | ETL(UL2021/CSA22.2) | https://www.marsair.com/Content/Downloads/Submittals/LPV2-Electric-Heated-Submittals.pdf
LPV284-2EOM-OB | LPV284, 2Mtr, 1/6HP, Elec Htd, 460v,3ø,60Hz, 20kW, with 115V Mtr, Galv, OB | 3675 | LPV2 | FG | - | Elec | 8 | 7 | 84 | - | 460 | 60 | OB | ⅙ | E | O | M | 20 | - | 2 | 4.8 @ 115v | 26 | 30 | 6/33 | 15/35 | 2100 | 1800 | 80 | 53 | ETL(UL2021/CSA22.2) | https://www.marsair.com/Content/Downloads/Submittals/LPV2-Electric-Heated-Submittals.pdf
LPV284-2EPM-OB | LPV284, 2Mtr, 1/6HP, Elec Htd, 460v,3ø,60Hz, 20kW, with 208/230V Mtr, Galv, OB | 3675 | LPV2 | FG | - | Elec | 8 | 7 | 84 | - | 460 | 60 | OB | ⅙ | E | P | M | 20 | - | 2 | 2.4 @ 208/230v | 26 | 30 | 3/33 | 15/35 | 2100 | 1800 | 80 | 53 | ETL(UL2021/CSA22.2) | https://www.marsair.com/Content/Downloads/Submittals/LPV2-Electric-Heated-Submittals.pdf
LPV284-2EQM-OB | LPV284, 2Mtr, 1/6HP, Elec Htd, 575v,3ø,60Hz, 20kW, with 115V Mtr, Galv, OB | 3675 | LPV2 | FG | - | Elec | 8 | 7 | 84 | - | 575 | 60 | OB | ⅙ | E | Q | M | 20 | - | 2 | 4.8 @ 115v | 21 | 30 | 6/27 | 15/30 | 2100 | 1800 | 80 | 53 | ETL(UL2021/CSA22.2) | https://www.marsair.com/Content/Downloads/Submittals/LPV2-Electric-Heated-Submittals.pdf
LPV284-2ERM-OB | LPV284, 2Mtr, 1/6HP, Elec Htd, 575v,3ø,60Hz, 20kW, with 208/230V Mtr, Galv, OB | 3675 | LPV2 | FG | - | Elec | 8 | 7 | 84 | - | 575 | 60 | OB | ⅙ | E | R | M | 20 | - | 2 | 2.4 @ 208/230v | 21 | 30 | 3/27 | 15/30 | 2100 | 1800 | 80 | 53 | ETL(UL2021/CSA22.2) | https://www.marsair.com/Content/Downloads/Submittals/LPV2-Electric-Heated-Submittals.pdf
LPV296-2EEO-OB | LPV296, 2Mtr, 1/6HP, Elec Htd, 208v,3ø,60Hz, 26kW, Galv, OB | 4005 | LPV2 | FG | - | Elec | 8 | 7 | 96 | - | 208 | 60 | OB | ⅙ | E | E | O | 26 | - | 2 | 2.4 | 73 | 34 | 95 | 100 | 2400 | 1800 | 90 | 53 | ETL(UL2021/CSA22.2) | https://www.marsair.com/Content/Downloads/Submittals/LPV2-Electric-Heated-Submittals.pdf
LPV296-2EFO-OB | LPV296, 2Mtr, 1/6HP, Elec Htd, 230v,3ø,60Hz, 26kW, Galv, OB | 4005 | LPV2 | FG | - | Elec | 8 | 7 | 96 | - | 230 | 60 | OB | ⅙ | E | F | O | 26 | - | 2 | 2.4 | 66 | 34 | 86 | 90 | 2400 | 1800 | 90 | 53 | ETL(UL2021/CSA22.2) | https://www.marsair.com/Content/Downloads/Submittals/LPV2-Electric-Heated-Submittals.pdf
LPV296-2EOO-OB | LPV296, 2Mtr, 1/6HP, Elec Htd, 460v,3ø,60Hz, 26kW, with 115V Mtr, Galv, OB | 4005 | LPV2 | FG | - | Elec | 8 | 7 | 96 | - | 460 | 60 | OB | ⅙ | E | O | O | 26 | - | 2 | 4.8 @ 115v | 33 | 34 | 6/42 | 15/45 | 2400 | 1800 | 90 | 53 | ETL(UL2021/CSA22.2) | https://www.marsair.com/Content/Downloads/Submittals/LPV2-Electric-Heated-Submittals.pdf
LPV296-2EPO-OB | LPV296, 2Mtr, 1/6HP, Elec Htd, 460v,3ø,60Hz, 26kW, with 208/230V Mtr, Galv, OB | 4005 | LPV2 | FG | - | Elec | 8 | 7 | 96 | - | 460 | 60 | OB | ⅙ | E | P | O | 26 | - | 2 | 2.4 @ 208/230v | 33 | 34 | 3/42 | 15/45 | 2400 | 1800 | 90 | 53 | ETL(UL2021/CSA22.2) | https://www.marsair.com/Content/Downloads/Submittals/LPV2-Electric-Heated-Submittals.pdf
LPV296-2EQO-OB | LPV296, 2Mtr, 1/6HP, Elec Htd, 575v,3ø,60Hz, 26kW, with 115V Mtr, Galv, OB | 4005 | LPV2 | FG | - | Elec | 8 | 7 | 96 | - | 575 | 60 | OB | ⅙ | E | Q | O | 26 | - | 2 | 4.8 @ 115v | 27 | 34 | 6/34 | 15/35 | 2400 | 1800 | 90 | 53 | ETL(UL2021/CSA22.2) | https://www.marsair.com/Content/Downloads/Submittals/LPV2-Electric-Heated-Submittals.pdf
LPV296-2ERO-OB | LPV296, 2Mtr, 1/6HP, Elec Htd, 575v,3ø,60Hz, 26kW, with 208/230V Mtr, Galv, OB | 4005 | LPV2 | FG | - | Elec | 8 | 7 | 96 | - | 575 | 60 | OB | ⅙ | E | R | O | 26 | - | 2 | 2.4 @ 208/230v | 27 | 34 | 3/34 | 15/35 | 2400 | 1800 | 90 | 53 | ETL(UL2021/CSA22.2) | https://www.marsair.com/Content/Downloads/Submittals/LPV2-Electric-Heated-Submittals.pdf
LPV2108-2EEO-OB | LPV2108, 2Mtr, 1/6HP, Elec Htd, 208v,3ø,60Hz, 26kW, Galv, OB | 4345 | LPV2 | FG | - | Elec | 8 | 7 | 108 | - | 208 | 60 | OB | ⅙ | E | E | O | 26 | - | 2 | 2.6 | 73 | 30 | 96 | 100 | 2700 | 1800 | 100 | 54 | ETL(UL2021/CSA22.2) | https://www.marsair.com/Content/Downloads/Submittals/LPV2-Electric-Heated-Submittals.pdf
LPV2108-2EFO-OB | LPV2108, 2Mtr, 1/6HP, Elec Htd, 230v,3ø,60Hz, 26kW, Galv, OB | 4345 | LPV2 | FG | - | Elec | 8 | 7 | 108 | - | 230 | 60 | OB | ⅙ | E | F | O | 26 | - | 2 | 2.6 | 66 | 30 | 87 | 90 | 2700 | 1800 | 100 | 54 | ETL(UL2021/CSA22.2) | https://www.marsair.com/Content/Downloads/Submittals/LPV2-Electric-Heated-Submittals.pdf
LPV2108-2EOO-OB | LPV2108, 2Mtr, 1/6HP, Elec Htd, 460v,3ø,60Hz, 26kW, with 115V Mtr, Galv, OB | 4345 | LPV2 | FG | - | Elec | 8 | 7 | 108 | - | 460 | 60 | OB | ⅙ | E | O | O | 26 | - | 2 | 5 @ 115v | 33 | 30 | 7/42 | 15/45 | 2700 | 1800 | 100 | 54 | ETL(UL2021/CSA22.2) | https://www.marsair.com/Content/Downloads/Submittals/LPV2-Electric-Heated-Submittals.pdf
LPV2108-2EPO-OB | LPV2108, 2Mtr, 1/6HP, Elec Htd, 460v,3ø,60Hz, 26kW, with 208/230V Mtr, Galv, OB | 4345 | LPV2 | FG | - | Elec | 8 | 7 | 108 | - | 460 | 60 | OB | ⅙ | E | P | O | 26 | - | 2 | 2.6 @ 208/230v | 33 | 30 | 4/42 | 15/45 | 2700 | 1800 | 100 | 54 | ETL(UL2021/CSA22.2) | https://www.marsair.com/Content/Downloads/Submittals/LPV2-Electric-Heated-Submittals.pdf
LPV2108-2EQO-OB | LPV2108, 2Mtr, 1/6HP, Elec Htd, 575v,3ø,60Hz, 26kW, with 115V Mtr, Galv, OB | 4345 | LPV2 | FG | - | Elec | 8 | 7 | 108 | - | 575 | 60 | OB | ⅙ | E | Q | O | 26 | - | 2 | 5 @ 115v | 27 | 30 | 7/34 | 15/35 | 2700 | 1800 | 100 | 54 | ETL(UL2021/CSA22.2) | https://www.marsair.com/Content/Downloads/Submittals/LPV2-Electric-Heated-Submittals.pdf
LPV2108-2ERO-OB | LPV2108, 2Mtr, 1/6HP, Elec Htd, 575v,3ø,60Hz, 26kW, with 208/230V Mtr, Galv, OB | 4345 | LPV2 | FG | - | Elec | 8 | 7 | 108 | - | 575 | 60 | OB | ⅙ | E | R | O | 26 | - | 2 | 2.6 @ 208/230v | 27 | 30 | 4/34 | 15/35 | 2700 | 1800 | 100 | 54 | ETL(UL2021/CSA22.2) | https://www.marsair.com/Content/Downloads/Submittals/LPV2-Electric-Heated-Submittals.pdf
LPV2120-2EEO-OB | LPV2120, 2Mtr, 1/6HP, Elec Htd, 208v,3ø,60Hz, 26kW, Galv, OB | 4675 | LPV2 | FG | - | Elec | 8 | 7 | 120 | - | 208 | 60 | OB | ⅙ | E | E | O | 26 | - | 2 | 2.8 | 73 | 27 | 96 | 100 | 3000 | 1800 | 110 | 54 | ETL(UL2021/CSA22.2) | https://www.marsair.com/Content/Downloads/Submittals/LPV2-Electric-Heated-Submittals.pdf
LPV2120-2EFO-OB | LPV2120, 2Mtr, 1/6HP, Elec Htd, 230v,3ø,60Hz, 26kW, Galv, OB | 4675 | LPV2 | FG | - | Elec | 8 | 7 | 120 | - | 230 | 60 | OB | ⅙ | E | F | O | 26 | - | 2 | 2.8 | 66 | 27 | 87 | 90 | 3000 | 1800 | 110 | 54 | ETL(UL2021/CSA22.2) | https://www.marsair.com/Content/Downloads/Submittals/LPV2-Electric-Heated-Submittals.pdf
LPV2120-2EOO-OB | LPV2120, 2Mtr, 1/6HP, Elec Htd, 460v,3ø,60Hz, 26kW, with 115V Mtr, Galv, OB | 4675 | LPV2 | FG | - | Elec | 8 | 7 | 120 | - | 460 | 60 | OB | ⅙ | E | O | O | 26 | - | 2 | 5.2 @ 115v | 33 | 27 | 7/42 | 15/45 | 3000 | 1800 | 110 | 54 | ETL(UL2021/CSA22.2) | https://www.marsair.com/Content/Downloads/Submittals/LPV2-Electric-Heated-Submittals.pdf
LPV2120-2EPO-OB | LPV2120, 2Mtr, 1/6HP, Elec Htd, 460v,3ø,60Hz, 26kW, with 208/230V Mtr, Galv, OB | 4675 | LPV2 | FG | - | Elec | 8 | 7 | 120 | - | 460 | 60 | OB | ⅙ | E | P | O | 26 | - | 2 | 2.8 @ 208/230v | 33 | 27 | 4/42 | 15/45 | 3000 | 1800 | 110 | 54 | ETL(UL2021/CSA22.2) | https://www.marsair.com/Content/Downloads/Submittals/LPV2-Electric-Heated-Submittals.pdf
LPV2120-2EQO-OB | LPV2120, 2Mtr, 1/6HP, Elec Htd, 575v,3ø,60Hz, 26kW, with 115V Mtr, Galv, OB | 4675 | LPV2 | FG | - | Elec | 8 | 7 | 120 | - | 575 | 60 | OB | ⅙ | E | Q | O | 26 | - | 2 | 5.2 @ 115v | 27 | 27 | 7/34 | 15/35 | 3000 | 1800 | 110 | 54 | ETL(UL2021/CSA22.2) | https://www.marsair.com/Content/Downloads/Submittals/LPV2-Electric-Heated-Submittals.pdf
LPV2120-2ERO-OB | LPV2120, 2Mtr, 1/6HP, Elec Htd, 575v,3ø,60Hz, 26kW, with 208/230V Mtr, Galv, OB | 4675 | LPV2 | FG | - | Elec | 8 | 7 | 120 | - | 575 | 60 | OB | ⅙ | E | R | O | 26 | - | 2 | 2.8 @ 208/230v | 27 | 27 | 4/34 | 15/35 | 3000 | 1800 | 110 | 54 | ETL(UL2021/CSA22.2) | https://www.marsair.com/Content/Downloads/Submittals/LPV2-Electric-Heated-Submittals.pdf
LPV2144-2EEO-OB | LPV2144, 2Mtr, 1/6HP, Elec Htd, 208v,3ø,60Hz, 26kW, Galv, OB | 5005 | LPV2 | FG | - | Elec | 8 | 7 | 144 | - | 208 | 60 | OB | ⅙ | E | E | O | 26 | - | 2 | 2.8 | 73 | 23 | 96 | 100 | 3600 | 1800 | 130 | 54 | ETL(UL2021/CSA22.2) | https://www.marsair.com/Content/Downloads/Submittals/LPV2-Electric-Heated-Submittals.pdf
LPV2144-2EFO-OB | LPV2144, 2Mtr, 1/6HP, Elec Htd, 230v,3ø,60Hz, 26kW, Galv, OB | 5005 | LPV2 | FG | - | Elec | 8 | 7 | 144 | - | 230 | 60 | OB | ⅙ | E | F | O | 26 | - | 2 | 2.8 | 66 | 23 | 87 | 90 | 3600 | 1800 | 130 | 54 | ETL(UL2021/CSA22.2) | https://www.marsair.com/Content/Downloads/Submittals/LPV2-Electric-Heated-Submittals.pdf
LPV2144-2EOO-OB | LPV2144, 2Mtr, 1/6HP, Elec Htd, 460v,3ø,60Hz, 26kW, with 115V Mtr, Galv, OB | 5005 | LPV2 | FG | - | Elec | 8 | 7 | 144 | - | 460 | 60 | OB | ⅙ | E | O | O | 26 | - | 2 | 5.2 @ 115v | 33 | 23 | 7/42 | 15/45 | 3600 | 1800 | 130 | 54 | ETL(UL2021/CSA22.2) | https://www.marsair.com/Content/Downloads/Submittals/LPV2-Electric-Heated-Submittals.pdf
LPV2144-2EPO-OB | LPV2144, 2Mtr, 1/6HP, Elec Htd, 460v,3ø,60Hz, 26kW, with 208/230V Mtr, Galv, OB | 5005 | LPV2 | FG | - | Elec | 8 | 7 | 144 | - | 460 | 60 | OB | ⅙ | E | P | O | 26 | - | 2 | 2.8 @ 208/230v | 33 | 23 | 4/42 | 15/45 | 3600 | 1800 | 130 | 54 | ETL(UL2021/CSA22.2) | https://www.marsair.com/Content/Downloads/Submittals/LPV2-Electric-Heated-Submittals.pdf
LPV2144-2EQO-OB | LPV2144, 2Mtr, 1/6HP, Elec Htd, 575v,3ø,60Hz, 26kW, with 115V Mtr, Galv, OB | 5005 | LPV2 | FG | - | Elec | 8 | 7 | 144 | - | 575 | 60 | OB | ⅙ | E | Q | O | 26 | - | 2 | 5.2 @ 115v | 27 | 23 | 7/34 | 15/35 | 3600 | 1800 | 130 | 54 | ETL(UL2021/CSA22.2) | https://www.marsair.com/Content/Downloads/Submittals/LPV2-Electric-Heated-Submittals.pdf
LPV2144-2ERO-OB | LPV2144, 2Mtr, 1/6HP, Elec Htd, 575v,3ø,60Hz, 26kW, with 208/230V Mtr, Galv, OB | 5005 | LPV2 | FG | - | Elec | 8 | 7 | 144 | - | 575 | 60 | OB | ⅙ | E | R | O | 26 | - | 2 | 2.8 @ 208/230v | 27 | 23 | 4/34 | 15/35 | 3600 | 1800 | 130 | 54 | ETL(UL2021/CSA22.2) | https://www.marsair.com/Content/Downloads/Submittals/LPV2-Electric-Heated-Submittals.pdf
LPV2 Pearl White
LPV225-1EBC-PW | LPV225, 1Mtr, 1/6HP, Elec Htd, 208v,1ø,60Hz, 6.1kW, Galv, PW | 1800 | LPV2 | FG | - | Elec | 8 | 7 | 25 | 208 | - | 60 | PW | ⅙ | E | B | C | 6.1 | - | 1 | 1.2 | 30 | 31 | 40 | 45 | 625 | 1800 | 25 | 49 | ETL(UL2021/CSA22.2) | https://www.marsair.com/Content/Downloads/Submittals/LPV2-Electric-Heated-Submittals.pdf
LPV225-1ECC-PW | LPV225, 1Mtr, 1/6HP, Elec Htd, 230v,1ø,60Hz, 6.1kW, Galv, PW | 1800 | LPV2 | FG | - | Elec | 8 | 7 | 25 | 230 | - | 60 | PW | ⅙ | E | C | C | 6.1 | - | 1 | 1.2 | 27 | 31 | 36 | 40 | 625 | 1800 | 25 | 49 | ETL(UL2021/CSA22.2) | https://www.marsair.com/Content/Downloads/Submittals/LPV2-Electric-Heated-Submittals.pdf
LPV236-1EBC-PW | LPV236, 1Mtr, 1/6HP, Elec Htd, 208v,1ø,60Hz, 6.1kW, Galv, PW | 2285 | LPV2 | FG | - | Elec | 8 | 7 | 36 | 208 | - | 60 | PW | ⅙ | E | B | C | 6.1 | - | 1 | 1.2 | 30 | 21 | 40 | 45 | 900 | 1800 | 35 | 49 | ETL(UL2021/CSA22.2) | https://www.marsair.com/Content/Downloads/Submittals/LPV2-Electric-Heated-Submittals.pdf
LPV236-1ECC-PW | LPV236, 1Mtr, 1/6HP, Elec Htd, 230v,1ø,60Hz, 6.1kW, Galv, PW | 2285 | LPV2 | FG | - | Elec | 8 | 7 | 36 | 230 | - | 60 | PW | ⅙ | E | C | C | 6.1 | - | 1 | 1.2 | 27 | 21 | 36 | 40 | 900 | 1800 | 35 | 49 | ETL(UL2021/CSA22.2) | https://www.marsair.com/Content/Downloads/Submittals/LPV2-Electric-Heated-Submittals.pdf
LPV236-1EEG-PW | LPV236, 1Mtr, 1/6HP, Elec Htd, 208v,3ø,60Hz, 10kW, Galv, PW | 2285 | LPV2 | FG | - | Elec | 8 | 7 | 36 | - | 208 | 60 | PW | ⅙ | E | E | G | 10 | - | 1 | 1.2 | 28 | 35 | 37 | 40 | 900 | 1800 | 35 | 49 | ETL(UL2021/CSA22.2) | https://www.marsair.com/Content/Downloads/Submittals/LPV2-Electric-Heated-Submittals.pdf
LPV236-1EFG-PW | LPV236, 1Mtr, 1/6HP, Elec Htd, 230v,3ø,60Hz, 10kW, Galv, PW | 2285 | LPV2 | FG | - | Elec | 8 | 7 | 36 | - | 230 | 60 | PW | ⅙ | E | F | G | 10 | - | 1 | 1.2 | 26 | 35 | 35 | 40 | 900 | 1800 | 35 | 49 | ETL(UL2021/CSA22.2) | https://www.marsair.com/Content/Downloads/Submittals/LPV2-Electric-Heated-Submittals.pdf
LPV236-1EOG-PW | LPV236, 1Mtr, 1/6HP, Elec Htd, 460v,3ø,60Hz, 10kW, with 115V Mtr, Galv, PW | 2285 | LPV2 | FG | - | Elec | 8 | 7 | 36 | - | 460 | 60 | PW | ⅙ | E | O | G | 10 | - | 1 | 2.4 @ 115v | 13 | 35 | 3/17 | 15/20 | 900 | 1800 | 35 | 49 | ETL(UL2021/CSA22.2) | https://www.marsair.com/Content/Downloads/Submittals/LPV2-Electric-Heated-Submittals.pdf
LPV236-1EPG-PW | LPV236, 1Mtr, 1/6HP, Elec Htd, 460v,3ø,60Hz, 10kW, with 208/230V Mtr, Galv, PW | 2285 | LPV2 | FG | - | Elec | 8 | 7 | 36 | - | 460 | 60 | PW | ⅙ | E | P | G | 10 | - | 1 | 1.2 @ 208/230v | 13 | 35 | 2/17 | 15/20 | 900 | 1800 | 35 | 49 | ETL(UL2021/CSA22.2) | https://www.marsair.com/Content/Downloads/Submittals/LPV2-Electric-Heated-Submittals.pdf
LPV236-1EQG-PW | LPV236, 1Mtr, 1/6HP, Elec Htd, 575v,3ø,60Hz, 10kW, with 115V Mtr, Galv, PW | 2285 | LPV2 | FG | - | Elec | 8 | 7 | 36 | - | 575 | 60 | PW | ⅙ | E | Q | G | 10 | - | 1 | 2.4 @ 115v | 11 | 35 | 3/14 | 15/15 | 900 | 1800 | 35 | 49 | ETL(UL2021/CSA22.2) | https://www.marsair.com/Content/Downloads/Submittals/LPV2-Electric-Heated-Submittals.pdf
LPV236-1ERG-PW | LPV236, 1Mtr, 1/6HP, Elec Htd, 575v,3ø,60Hz, 10kW, with 208/230V Mtr, Galv, PW | 2285 | LPV2 | FG | - | Elec | 8 | 7 | 36 | - | 575 | 60 | PW | ⅙ | E | R | G | 10 | - | 1 | 1.2 @ 208/230v | 11 | 35 | 2/14 | 15/15 | 900 | 1800 | 35 | 49 | ETL(UL2021/CSA22.2) | https://www.marsair.com/Content/Downloads/Submittals/LPV2-Electric-Heated-Submittals.pdf
LPV242-1EBD-PW | LPV242, 1Mtr, 1/6HP, Elec Htd, 208v,1ø,60Hz, 8kW, Galv, PW | 2385 | LPV2 | FG | - | Elec | 8 | 7 | 42 | 208 | - | 60 | PW | ⅙ | E | B | D | 8 | - | 1 | 1.2 | 39 | 24 | 51 | 60 | 1050 | 1800 | 40 | 50 | ETL(UL2021/CSA22.2) | https://www.marsair.com/Content/Downloads/Submittals/LPV2-Electric-Heated-Submittals.pdf
LPV242-1ECD-PW | LPV242, 1Mtr, 1/6HP, Elec Htd, 230v,1ø,60Hz, 8kW, Galv, PW | 2385 | LPV2 | FG | - | Elec | 8 | 7 | 42 | 230 | - | 60 | PW | ⅙ | E | C | D | 8 | - | 1 | 1.2 | 35 | 24 | 46 | 50 | 1050 | 1800 | 40 | 50 | ETL(UL2021/CSA22.2) | https://www.marsair.com/Content/Downloads/Submittals/LPV2-Electric-Heated-Submittals.pdf
LPV242-1EEG-PW | LPV242, 1Mtr, 1/6HP, Elec Htd, 208v,3ø,60Hz, 10kW, Galv, PW | 2385 | LPV2 | FG | - | Elec | 8 | 7 | 42 | - | 208 | 60 | PW | ⅙ | E | E | G | 10 | - | 1 | 1.2 | 28 | 30 | 37 | 40 | 1050 | 1800 | 40 | 50 | ETL(UL2021/CSA22.2) | https://www.marsair.com/Content/Downloads/Submittals/LPV2-Electric-Heated-Submittals.pdf
LPV242-1EFG-PW | LPV242, 1Mtr, 1/6HP, Elec Htd, 230v,3ø,60Hz, 10kW, Galv, PW | 2385 | LPV2 | FG | - | Elec | 8 | 7 | 42 | - | 230 | 60 | PW | ⅙ | E | F | G | 10 | - | 1 | 1.2 | 26 | 30 | 35 | 40 | 1050 | 1800 | 40 | 50 | ETL(UL2021/CSA22.2) | https://www.marsair.com/Content/Downloads/Submittals/LPV2-Electric-Heated-Submittals.pdf
LPV242-1EOG-PW | LPV242, 1Mtr, 1/6HP, Elec Htd, 460v,3ø,60Hz, 10kW, with 115V Mtr, Galv, PW | 2385 | LPV2 | FG | - | Elec | 8 | 7 | 42 | - | 460 | 60 | PW | ⅙ | E | O | G | 10 | - | 1 | 2.4 @ 115v | 13 | 30 | 3/17 | 15/20 | 1050 | 1800 | 40 | 50 | ETL(UL2021/CSA22.2) | https://www.marsair.com/Content/Downloads/Submittals/LPV2-Electric-Heated-Submittals.pdf
LPV242-1EPG-PW | LPV242, 1Mtr, 1/6HP, Elec Htd, 460v,3ø,60Hz, 10kW, with 208/230V Mtr, Galv, PW | 2385 | LPV2 | FG | - | Elec | 8 | 7 | 42 | - | 460 | 60 | PW | ⅙ | E | P | G | 10 | - | 1 | 1.2 @ 208/230v | 13 | 30 | 2/17 | 15/20 | 1050 | 1800 | 40 | 50 | ETL(UL2021/CSA22.2) | https://www.marsair.com/Content/Downloads/Submittals/LPV2-Electric-Heated-Submittals.pdf
LPV242-1EQG-PW | LPV242, 1Mtr, 1/6HP, Elec Htd, 575v,3ø,60Hz, 10kW, with 115V Mtr, Galv, PW | 2385 | LPV2 | FG | - | Elec | 8 | 7 | 42 | - | 575 | 60 | PW | ⅙ | E | Q | G | 10 | - | 1 | 2.4 @ 115v | 11 | 30 | 3/14 | 15/15 | 1050 | 1800 | 40 | 50 | ETL(UL2021/CSA22.2) | https://www.marsair.com/Content/Downloads/Submittals/LPV2-Electric-Heated-Submittals.pdf
LPV242-1ERG-PW | LPV242, 1Mtr, 1/6HP, Elec Htd, 575v,3ø,60Hz, 10kW, with 208/230V Mtr, Galv, PW | 2385 | LPV2 | FG | - | Elec | 8 | 7 | 42 | - | 575 | 60 | PW | ⅙ | E | R | G | 10 | - | 1 | 1.2 @ 208/230v | 11 | 30 | 2/14 | 15/15 | 1050 | 1800 | 40 | 50 | ETL(UL2021/CSA22.2) | https://www.marsair.com/Content/Downloads/Submittals/LPV2-Electric-Heated-Submittals.pdf
LPV248-1EBD-PW | LPV248, 1Mtr, 1/6HP, Elec Htd, 208v,1ø,60Hz, 8kW, Galv, PW | 2425 | LPV2 | FG | - | Elec | 8 | 7 | 48 | 208 | - | 60 | PW | ⅙ | E | B | D | 8 | - | 1 | 1.2 | 39 | 21 | 51 | 60 | 1200 | 1800 | 45 | 52 | ETL(UL2021/CSA22.2) | https://www.marsair.com/Content/Downloads/Submittals/LPV2-Electric-Heated-Submittals.pdf
LPV248-1ECD-PW | LPV248, 1Mtr, 1/6HP, Elec Htd, 230v,1ø,60Hz, 8kW, Galv, PW | 2425 | LPV2 | FG | - | Elec | 8 | 7 | 48 | 230 | - | 60 | PW | ⅙ | E | C | D | 8 | - | 1 | 1.2 | 35 | 21 | 46 | 50 | 1200 | 1800 | 45 | 52 | ETL(UL2021/CSA22.2) | https://www.marsair.com/Content/Downloads/Submittals/LPV2-Electric-Heated-Submittals.pdf
LPV248-1EEI-PW | LPV248, 1Mtr, 1/6HP, Elec Htd, 208v,3ø,60Hz, 13kW, Galv, PW | 2425 | LPV2 | FG | - | Elec | 8 | 7 | 48 | - | 208 | 60 | PW | ⅙ | E | E | I | 13 | - | 1 | 1.2 | 37 | 34 | 49 | 50 | 1200 | 1800 | 45 | 52 | ETL(UL2021/CSA22.2) | https://www.marsair.com/Content/Downloads/Submittals/LPV2-Electric-Heated-Submittals.pdf
LPV248-1EFI-PW | LPV248, 1Mtr, 1/6HP, Elec Htd, 230v,3ø,60Hz, 13kW, Galv, PW | 2425 | LPV2 | FG | - | Elec | 8 | 7 | 48 | - | 230 | 60 | PW | ⅙ | E | F | I | 13 | - | 1 | 1.2 | 33 | 34 | 44 | 45 | 1200 | 1800 | 45 | 52 | ETL(UL2021/CSA22.2) | https://www.marsair.com/Content/Downloads/Submittals/LPV2-Electric-Heated-Submittals.pdf
LPV248-1EOI-PW | LPV248, 1Mtr, 1/6HP, Elec Htd, 460v,3ø,60Hz, 13kW, with 115V Mtr, Galv, PW | 2425 | LPV2 | FG | - | Elec | 8 | 7 | 48 | - | 460 | 60 | PW | ⅙ | E | O | I | 13 | - | 1 | 2.4 @ 115v | 17 | 34 | 3/22 | 15/25 | 1200 | 1800 | 45 | 52 | ETL(UL2021/CSA22.2) | https://www.marsair.com/Content/Downloads/Submittals/LPV2-Electric-Heated-Submittals.pdf
LPV248-1EPI-PW | LPV248, 1Mtr, 1/6HP, Elec Htd, 460v,3ø,60Hz, 13kW, with 208/230V Mtr, Galv, PW | 2425 | LPV2 | FG | - | Elec | 8 | 7 | 48 | - | 460 | 60 | PW | ⅙ | E | P | I | 13 | - | 1 | 1.2 @ 208/230v | 17 | 34 | 2/22 | 15/25 | 1200 | 1800 | 45 | 52 | ETL(UL2021/CSA22.2) | https://www.marsair.com/Content/Downloads/Submittals/LPV2-Electric-Heated-Submittals.pdf
LPV248-1EQI-PW | LPV248, 1Mtr, 1/6HP, Elec Htd, 575v,3ø,60Hz, 13kW, with 115V Mtr, Galv, PW | 2425 | LPV2 | FG | - | Elec | 8 | 7 | 48 | - | 575 | 60 | PW | ⅙ | E | Q | I | 13 | - | 1 | 2.4 @ 115v | 14 | 34 | 3/18 | 15/20 | 1200 | 1800 | 45 | 52 | ETL(UL2021/CSA22.2) | https://www.marsair.com/Content/Downloads/Submittals/LPV2-Electric-Heated-Submittals.pdf
LPV248-1ERI-PW | LPV248, 1Mtr, 1/6HP, Elec Htd, 575v,3ø,60Hz, 13kW, with 208/230V Mtr, Galv, PW | 2425 | LPV2 | FG | - | Elec | 8 | 7 | 48 | - | 575 | 60 | PW | ⅙ | E | R | I | 13 | - | 1 | 1.2 @ 208/230v | 14 | 34 | 2/18 | 15/20 | 1200 | 1800 | 45 | 52 | ETL(UL2021/CSA22.2) | https://www.marsair.com/Content/Downloads/Submittals/LPV2-Electric-Heated-Submittals.pdf
LPV260-1EBF-PW | LPV260, 1Mtr, 1/6HP, Elec Htd, 208v,1ø,60Hz, 9.5kW, Galv, PW | 2500 | LPV2 | FG | - | Elec | 8 | 7 | 60 | 208 | - | 60 | PW | ⅙ | E | B | F | 9.5 | - | 1 | 1.4 | 46 | 20 | 60 | 70 | 1500 | 1800 | 55 | 53 | ETL(UL2021/CSA22.2) | https://www.marsair.com/Content/Downloads/Submittals/LPV2-Electric-Heated-Submittals.pdf
LPV260-1ECF-PW | LPV260, 1Mtr, 1/6HP, Elec Htd, 230v,1ø,60Hz, 9.5kW, Galv, PW | 2500 | LPV2 | FG | - | Elec | 8 | 7 | 60 | 230 | - | 60 | PW | ⅙ | E | C | F | 9.5 | - | 1 | 1.4 | 42 | 20 | 55 | 60 | 1500 | 1800 | 55 | 53 | ETL(UL2021/CSA22.2) | https://www.marsair.com/Content/Downloads/Submittals/LPV2-Electric-Heated-Submittals.pdf
LPV260-1EEI-PW | LPV260, 1Mtr, 1/6HP, Elec Htd, 208v,3ø,60Hz, 13kW, Galv, PW | 2500 | LPV2 | FG | - | Elec | 8 | 7 | 60 | - | 208 | 60 | PW | ⅙ | E | E | I | 13 | - | 1 | 1.4 | 37 | 27 | 49 | 50 | 1500 | 1800 | 55 | 53 | ETL(UL2021/CSA22.2) | https://www.marsair.com/Content/Downloads/Submittals/LPV2-Electric-Heated-Submittals.pdf
LPV260-1EFI-PW | LPV260, 1Mtr, 1/6HP, Elec Htd, 230v,3ø,60Hz, 13kW, Galv, PW | 2500 | LPV2 | FG | - | Elec | 8 | 7 | 60 | - | 230 | 60 | PW | ⅙ | E | F | I | 13 | - | 1 | 1.4 | 33 | 27 | 44 | 45 | 1500 | 1800 | 55 | 53 | ETL(UL2021/CSA22.2) | https://www.marsair.com/Content/Downloads/Submittals/LPV2-Electric-Heated-Submittals.pdf
LPV260-1EOI-PW | LPV260, 1Mtr, 1/6HP, Elec Htd, 460v,3ø,60Hz, 13kW, with 115V Mtr, Galv, PW | 2500 | LPV2 | FG | - | Elec | 8 | 7 | 60 | - | 460 | 60 | PW | ⅙ | E | O | I | 13 | - | 1 | 2.6 @ 115v | 17 | 27 | 4/22 | 15/25 | 1500 | 1800 | 55 | 53 | ETL(UL2021/CSA22.2) | https://www.marsair.com/Content/Downloads/Submittals/LPV2-Electric-Heated-Submittals.pdf
LPV260-1EPI-PW | LPV260, 1Mtr, 1/6HP, Elec Htd, 460v,3ø,60Hz, 13kW, with 208/230V Mtr, Galv, PW | 2500 | LPV2 | FG | - | Elec | 8 | 7 | 60 | - | 460 | 60 | PW | ⅙ | E | P | I | 13 | - | 1 | 1.4 @ 208/230v | 17 | 27 | 2/22 | 15/25 | 1500 | 1800 | 55 | 53 | ETL(UL2021/CSA22.2) | https://www.marsair.com/Content/Downloads/Submittals/LPV2-Electric-Heated-Submittals.pdf
LPV260-1EQI-PW | LPV260, 1Mtr, 1/6HP, Elec Htd, 575v,3ø,60Hz, 13kW, with 115V Mtr, Galv, PW | 2500 | LPV2 | FG | - | Elec | 8 | 7 | 60 | - | 575 | 60 | PW | ⅙ | E | Q | I | 13 | - | 1 | 2.6 @ 115v | 14 | 27 | 4/18 | 15/20 | 1500 | 1800 | 55 | 53 | ETL(UL2021/CSA22.2) | https://www.marsair.com/Content/Downloads/Submittals/LPV2-Electric-Heated-Submittals.pdf
LPV260-1ERI-PW | LPV260, 1Mtr, 1/6HP, Elec Htd, 575v,3ø,60Hz, 13kW, with 208/230V Mtr, Galv, PW | 2500 | LPV2 | FG | - | Elec | 8 | 7 | 60 | - | 575 | 60 | PW | ⅙ | E | R | I | 13 | - | 1 | 1.4 @ 208/230v | 14 | 27 | 2/18 | 15/20 | 1500 | 1800 | 55 | 53 | ETL(UL2021/CSA22.2) | https://www.marsair.com/Content/Downloads/Submittals/LPV2-Electric-Heated-Submittals.pdf
LPV272-1EBF-PW | LPV272, 1Mtr, 1/6HP, Elec Htd, 208v,1ø,60Hz, 9.5kW, Galv, PW | 2585 | LPV2 | FG | - | Elec | 8 | 7 | 72 | 208 | - | 60 | PW | ⅙ | E | B | F | 9.5 | - | 1 | 1.4 | 46 | 17 | 60 | 70 | 1800 | 1800 | 65 | 53 | ETL(UL2021/CSA22.2) | https://www.marsair.com/Content/Downloads/Submittals/LPV2-Electric-Heated-Submittals.pdf
LPV272-1ECF-PW | LPV272, 1Mtr, 1/6HP, Elec Htd, 230v,1ø,60Hz, 9.5kW, Galv, PW | 2585 | LPV2 | FG | - | Elec | 8 | 7 | 72 | 230 | - | 60 | PW | ⅙ | E | C | F | 9.5 | - | 1 | 1.4 | 42 | 17 | 55 | 60 | 1800 | 1800 | 65 | 53 | ETL(UL2021/CSA22.2) | https://www.marsair.com/Content/Downloads/Submittals/LPV2-Electric-Heated-Submittals.pdf
LPV272-1EEI-PW | LPV272, 1Mtr, 1/6HP, Elec Htd, 208v,3ø,60Hz, 13kW, Galv, PW | 2585 | LPV2 | FG | - | Elec | 8 | 7 | 72 | - | 208 | 60 | PW | ⅙ | E | E | I | 13 | - | 1 | 1.4 | 37 | 23 | 49 | 50 | 1800 | 1800 | 65 | 53 | ETL(UL2021/CSA22.2) | https://www.marsair.com/Content/Downloads/Submittals/LPV2-Electric-Heated-Submittals.pdf
LPV272-1EFI-PW | LPV272, 1Mtr, 1/6HP, Elec Htd, 230v,3ø,60Hz, 13kW, Galv, PW | 2585 | LPV2 | FG | - | Elec | 8 | 7 | 72 | - | 230 | 60 | PW | ⅙ | E | F | I | 13 | - | 1 | 1.4 | 33 | 23 | 44 | 45 | 1800 | 1800 | 65 | 53 | ETL(UL2021/CSA22.2) | https://www.marsair.com/Content/Downloads/Submittals/LPV2-Electric-Heated-Submittals.pdf
LPV272-1EOI-PW | LPV272, 1Mtr, 1/6HP, Elec Htd, 460v,3ø,60Hz, 13kW, with 115V Mtr, Galv, PW | 2585 | LPV2 | FG | - | Elec | 8 | 7 | 72 | - | 460 | 60 | PW | ⅙ | E | O | I | 13 | - | 1 | 2.6 @ 115v | 17 | 23 | 4/22 | 15/25 | 1800 | 1800 | 65 | 53 | ETL(UL2021/CSA22.2) | https://www.marsair.com/Content/Downloads/Submittals/LPV2-Electric-Heated-Submittals.pdf
LPV272-1EPI-PW | LPV272, 1Mtr, 1/6HP, Elec Htd, 460v,3ø,60Hz, 13kW, with 208/230V Mtr, Galv, PW | 2585 | LPV2 | FG | - | Elec | 8 | 7 | 72 | - | 460 | 60 | PW | ⅙ | E | P | I | 13 | - | 1 | 1.4 @ 208/230v | 17 | 23 | 2/22 | 15/25 | 1800 | 1800 | 65 | 53 | ETL(UL2021/CSA22.2) | https://www.marsair.com/Content/Downloads/Submittals/LPV2-Electric-Heated-Submittals.pdf
LPV272-1EQI-PW | LPV272, 1Mtr, 1/6HP, Elec Htd, 575v,3ø,60Hz, 13kW, with 115V Mtr, Galv, PW | 2585 | LPV2 | FG | - | Elec | 8 | 7 | 72 | - | 575 | 60 | PW | ⅙ | E | Q | I | 13 | - | 1 | 2.6 @ 115v | 14 | 23 | 4/18 | 15/20 | 1800 | 1800 | 65 | 53 | ETL(UL2021/CSA22.2) | https://www.marsair.com/Content/Downloads/Submittals/LPV2-Electric-Heated-Submittals.pdf
LPV272-1ERI-PW | LPV272, 1Mtr, 1/6HP, Elec Htd, 575v,3ø,60Hz, 13kW, with 208/230V Mtr, Galv, PW | 2585 | LPV2 | FG | - | Elec | 8 | 7 | 72 | - | 575 | 60 | PW | ⅙ | E | R | I | 13 | - | 1 | 1.4 @ 208/230v | 14 | 23 | 2/18 | 15/20 | 1800 | 1800 | 65 | 53 | ETL(UL2021/CSA22.2) | https://www.marsair.com/Content/Downloads/Submittals/LPV2-Electric-Heated-Submittals.pdf
LPV284-2EEM-PW | LPV284, 2Mtr, 1/6HP, Elec Htd, 208v,3ø,60Hz, 20kW, Galv, PW | 3675 | LPV2 | FG | - | Elec | 8 | 7 | 84 | - | 208 | 60 | PW | ⅙ | E | E | M | 20 | - | 2 | 2.4 | 56 | 30 | 73 | 80 | 2100 | 1800 | 80 | 53 | ETL(UL2021/CSA22.2) | https://www.marsair.com/Content/Downloads/Submittals/LPV2-Electric-Heated-Submittals.pdf
LPV284-2EFM-PW | LPV284, 2Mtr, 1/6HP, Elec Htd, 230v,3ø,60Hz, 20kW, Galv, PW | 3675 | LPV2 | FG | - | Elec | 8 | 7 | 84 | - | 230 | 60 | PW | ⅙ | E | F | M | 20 | - | 2 | 2.4 | 51 | 30 | 67 | 70 | 2100 | 1800 | 80 | 53 | ETL(UL2021/CSA22.2) | https://www.marsair.com/Content/Downloads/Submittals/LPV2-Electric-Heated-Submittals.pdf
LPV284-2EOM-PW | LPV284, 2Mtr, 1/6HP, Elec Htd, 460v,3ø,60Hz, 20kW, with 115V Mtr, Galv, PW | 3675 | LPV2 | FG | - | Elec | 8 | 7 | 84 | - | 460 | 60 | PW | ⅙ | E | O | M | 20 | - | 2 | 4.8 @ 115v | 26 | 30 | 6/33 | 15/35 | 2100 | 1800 | 80 | 53 | ETL(UL2021/CSA22.2) | https://www.marsair.com/Content/Downloads/Submittals/LPV2-Electric-Heated-Submittals.pdf
LPV284-2EPM-PW | LPV284, 2Mtr, 1/6HP, Elec Htd, 460v,3ø,60Hz, 20kW, with 208/230V Mtr, Galv, PW | 3675 | LPV2 | FG | - | Elec | 8 | 7 | 84 | - | 460 | 60 | PW | ⅙ | E | P | M | 20 | - | 2 | 2.4 @ 208/230v | 26 | 30 | 3/33 | 15/35 | 2100 | 1800 | 80 | 53 | ETL(UL2021/CSA22.2) | https://www.marsair.com/Content/Downloads/Submittals/LPV2-Electric-Heated-Submittals.pdf
LPV284-2EQM-PW | LPV284, 2Mtr, 1/6HP, Elec Htd, 575v,3ø,60Hz, 20kW, with 115V Mtr, Galv, PW | 3675 | LPV2 | FG | - | Elec | 8 | 7 | 84 | - | 575 | 60 | PW | ⅙ | E | Q | M | 20 | - | 2 | 4.8 @ 115v | 21 | 30 | 6/27 | 15/30 | 2100 | 1800 | 80 | 53 | ETL(UL2021/CSA22.2) | https://www.marsair.com/Content/Downloads/Submittals/LPV2-Electric-Heated-Submittals.pdf
LPV284-2ERM-PW | LPV284, 2Mtr, 1/6HP, Elec Htd, 575v,3ø,60Hz, 20kW, with 208/230V Mtr, Galv, PW | 3675 | LPV2 | FG | - | Elec | 8 | 7 | 84 | - | 575 | 60 | PW | ⅙ | E | R | M | 20 | - | 2 | 2.4 @ 208/230v | 21 | 30 | 3/27 | 15/30 | 2100 | 1800 | 80 | 53 | ETL(UL2021/CSA22.2) | https://www.marsair.com/Content/Downloads/Submittals/LPV2-Electric-Heated-Submittals.pdf
LPV296-2EEO-PW | LPV296, 2Mtr, 1/6HP, Elec Htd, 208v,3ø,60Hz, 26kW, Galv, PW | 4005 | LPV2 | FG | - | Elec | 8 | 7 | 96 | - | 208 | 60 | PW | ⅙ | E | E | O | 26 | - | 2 | 2.4 | 73 | 34 | 95 | 100 | 2400 | 1800 | 90 | 53 | ETL(UL2021/CSA22.2) | https://www.marsair.com/Content/Downloads/Submittals/LPV2-Electric-Heated-Submittals.pdf
LPV296-2EFO-PW | LPV296, 2Mtr, 1/6HP, Elec Htd, 230v,3ø,60Hz, 26kW, Galv, PW | 4005 | LPV2 | FG | - | Elec | 8 | 7 | 96 | - | 230 | 60 | PW | ⅙ | E | F | O | 26 | - | 2 | 2.4 | 66 | 34 | 86 | 90 | 2400 | 1800 | 90 | 53 | ETL(UL2021/CSA22.2) | https://www.marsair.com/Content/Downloads/Submittals/LPV2-Electric-Heated-Submittals.pdf
LPV296-2EOO-PW | LPV296, 2Mtr, 1/6HP, Elec Htd, 460v,3ø,60Hz, 26kW, with 115V Mtr, Galv, PW | 4005 | LPV2 | FG | - | Elec | 8 | 7 | 96 | - | 460 | 60 | PW | ⅙ | E | O | O | 26 | - | 2 | 4.8 @ 115v | 33 | 34 | 6/42 | 15/45 | 2400 | 1800 | 90 | 53 | ETL(UL2021/CSA22.2) | https://www.marsair.com/Content/Downloads/Submittals/LPV2-Electric-Heated-Submittals.pdf
LPV296-2EPO-PW | LPV296, 2Mtr, 1/6HP, Elec Htd, 460v,3ø,60Hz, 26kW, with 208/230V Mtr, Galv, PW | 4005 | LPV2 | FG | - | Elec | 8 | 7 | 96 | - | 460 | 60 | PW | ⅙ | E | P | O | 26 | - | 2 | 2.4 @ 208/230v | 33 | 34 | 3/42 | 15/45 | 2400 | 1800 | 90 | 53 | ETL(UL2021/CSA22.2) | https://www.marsair.com/Content/Downloads/Submittals/LPV2-Electric-Heated-Submittals.pdf
LPV296-2EQO-PW | LPV296, 2Mtr, 1/6HP, Elec Htd, 575v,3ø,60Hz, 26kW, with 115V Mtr, Galv, PW | 4005 | LPV2 | FG | - | Elec | 8 | 7 | 96 | - | 575 | 60 | PW | ⅙ | E | Q | O | 26 | - | 2 | 4.8 @ 115v | 27 | 34 | 6/34 | 15/35 | 2400 | 1800 | 90 | 53 | ETL(UL2021/CSA22.2) | https://www.marsair.com/Content/Downloads/Submittals/LPV2-Electric-Heated-Submittals.pdf
LPV296-2ERO-PW | LPV296, 2Mtr, 1/6HP, Elec Htd, 575v,3ø,60Hz, 26kW, with 208/230V Mtr, Galv, PW | 4005 | LPV2 | FG | - | Elec | 8 | 7 | 96 | - | 575 | 60 | PW | ⅙ | E | R | O | 26 | - | 2 | 2.4 @ 208/230v | 27 | 34 | 3/34 | 15/35 | 2400 | 1800 | 90 | 53 | ETL(UL2021/CSA22.2) | https://www.marsair.com/Content/Downloads/Submittals/LPV2-Electric-Heated-Submittals.pdf
LPV2108-2EEO-PW | LPV2108, 2Mtr, 1/6HP, Elec Htd, 208v,3ø,60Hz, 26kW, Galv, PW | 4345 | LPV2 | FG | - | Elec | 8 | 7 | 108 | - | 208 | 60 | PW | ⅙ | E | E | O | 26 | - | 2 | 2.6 | 73 | 30 | 96 | 100 | 2700 | 1800 | 100 | 54 | ETL(UL2021/CSA22.2) | https://www.marsair.com/Content/Downloads/Submittals/LPV2-Electric-Heated-Submittals.pdf
LPV2108-2EFO-PW | LPV2108, 2Mtr, 1/6HP, Elec Htd, 230v,3ø,60Hz, 26kW, Galv, PW | 4345 | LPV2 | FG | - | Elec | 8 | 7 | 108 | - | 230 | 60 | PW | ⅙ | E | F | O | 26 | - | 2 | 2.6 | 66 | 30 | 87 | 90 | 2700 | 1800 | 100 | 54 | ETL(UL2021/CSA22.2) | https://www.marsair.com/Content/Downloads/Submittals/LPV2-Electric-Heated-Submittals.pdf
LPV2108-2EOO-PW | LPV2108, 2Mtr, 1/6HP, Elec Htd, 460v,3ø,60Hz, 26kW, with 115V Mtr, Galv, PW | 4345 | LPV2 | FG | - | Elec | 8 | 7 | 108 | - | 460 | 60 | PW | ⅙ | E | O | O | 26 | - | 2 | 5 @ 115v | 33 | 30 | 7/42 | 15/45 | 2700 | 1800 | 100 | 54 | ETL(UL2021/CSA22.2) | https://www.marsair.com/Content/Downloads/Submittals/LPV2-Electric-Heated-Submittals.pdf
LPV2108-2EPO-PW | LPV2108, 2Mtr, 1/6HP, Elec Htd, 460v,3ø,60Hz, 26kW, with 208/230V Mtr, Galv, PW | 4345 | LPV2 | FG | - | Elec | 8 | 7 | 108 | - | 460 | 60 | PW | ⅙ | E | P | O | 26 | - | 2 | 2.6 @ 208/230v | 33 | 30 | 4/42 | 15/45 | 2700 | 1800 | 100 | 54 | ETL(UL2021/CSA22.2) | https://www.marsair.com/Content/Downloads/Submittals/LPV2-Electric-Heated-Submittals.pdf
LPV2108-2EQO-PW | LPV2108, 2Mtr, 1/6HP, Elec Htd, 575v,3ø,60Hz, 26kW, with 115V Mtr, Galv, PW | 4345 | LPV2 | FG | - | Elec | 8 | 7 | 108 | - | 575 | 60 | PW | ⅙ | E | Q | O | 26 | - | 2 | 5 @ 115v | 27 | 30 | 7/34 | 15/35 | 2700 | 1800 | 100 | 54 | ETL(UL2021/CSA22.2) | https://www.marsair.com/Content/Downloads/Submittals/LPV2-Electric-Heated-Submittals.pdf
LPV2108-2ERO-PW | LPV2108, 2Mtr, 1/6HP, Elec Htd, 575v,3ø,60Hz, 26kW, with 208/230V Mtr, Galv, PW | 4345 | LPV2 | FG | - | Elec | 8 | 7 | 108 | - | 575 | 60 | PW | ⅙ | E | R | O | 26 | - | 2 | 2.6 @ 208/230v | 27 | 30 | 4/34 | 15/35 | 2700 | 1800 | 100 | 54 | ETL(UL2021/CSA22.2) | https://www.marsair.com/Content/Downloads/Submittals/LPV2-Electric-Heated-Submittals.pdf
LPV2120-2EEO-PW | LPV2120, 2Mtr, 1/6HP, Elec Htd, 208v,3ø,60Hz, 26kW, Galv, PW | 4675 | LPV2 | FG | - | Elec | 8 | 7 | 120 | - | 208 | 60 | PW | ⅙ | E | E | O | 26 | - | 2 | 2.8 | 73 | 27 | 96 | 100 | 3000 | 1800 | 110 | 54 | ETL(UL2021/CSA22.2) | https://www.marsair.com/Content/Downloads/Submittals/LPV2-Electric-Heated-Submittals.pdf
LPV2120-2EFO-PW | LPV2120, 2Mtr, 1/6HP, Elec Htd, 230v,3ø,60Hz, 26kW, Galv, PW | 4675 | LPV2 | FG | - | Elec | 8 | 7 | 120 | - | 230 | 60 | PW | ⅙ | E | F | O | 26 | - | 2 | 2.8 | 66 | 27 | 87 | 90 | 3000 | 1800 | 110 | 54 | ETL(UL2021/CSA22.2) | https://www.marsair.com/Content/Downloads/Submittals/LPV2-Electric-Heated-Submittals.pdf
LPV2120-2EOO-PW | LPV2120, 2Mtr, 1/6HP, Elec Htd, 460v,3ø,60Hz, 26kW, with 115V Mtr, Galv, PW | 4675 | LPV2 | FG | - | Elec | 8 | 7 | 120 | - | 460 | 60 | PW | ⅙ | E | O | O | 26 | - | 2 | 5.2 @ 115v | 33 | 27 | 7/42 | 15/45 | 3000 | 1800 | 110 | 54 | ETL(UL2021/CSA22.2) | https://www.marsair.com/Content/Downloads/Submittals/LPV2-Electric-Heated-Submittals.pdf
LPV2120-2EPO-PW | LPV2120, 2Mtr, 1/6HP, Elec Htd, 460v,3ø,60Hz, 26kW, with 208/230V Mtr, Galv, PW | 4675 | LPV2 | FG | - | Elec | 8 | 7 | 120 | - | 460 | 60 | PW | ⅙ | E | P | O | 26 | - | 2 | 2.8 @ 208/230v | 33 | 27 | 4/42 | 15/45 | 3000 | 1800 | 110 | 54 | ETL(UL2021/CSA22.2) | https://www.marsair.com/Content/Downloads/Submittals/LPV2-Electric-Heated-Submittals.pdf
LPV2120-2EQO-PW | LPV2120, 2Mtr, 1/6HP, Elec Htd, 575v,3ø,60Hz, 26kW, with 115V Mtr, Galv, PW | 4675 | LPV2 | FG | - | Elec | 8 | 7 | 120 | - | 575 | 60 | PW | ⅙ | E | Q | O | 26 | - | 2 | 5.2 @ 115v | 27 | 27 | 7/34 | 15/35 | 3000 | 1800 | 110 | 54 | ETL(UL2021/CSA22.2) | https://www.marsair.com/Content/Downloads/Submittals/LPV2-Electric-Heated-Submittals.pdf
LPV2120-2ERO-PW | LPV2120, 2Mtr, 1/6HP, Elec Htd, 575v,3ø,60Hz, 26kW, with 208/230V Mtr, Galv, PW | 4675 | LPV2 | FG | - | Elec | 8 | 7 | 120 | - | 575 | 60 | PW | ⅙ | E | R | O | 26 | - | 2 | 2.8 @ 208/230v | 27 | 27 | 4/34 | 15/35 | 3000 | 1800 | 110 | 54 | ETL(UL2021/CSA22.2) | https://www.marsair.com/Content/Downloads/Submittals/LPV2-Electric-Heated-Submittals.pdf
LPV2144-2EEO-PW | LPV2144, 2Mtr, 1/6HP, Elec Htd, 208v,3ø,60Hz, 26kW, Galv, PW | 5005 | LPV2 | FG | - | Elec | 8 | 7 | 144 | - | 208 | 60 | PW | ⅙ | E | E | O | 26 | - | 2 | 2.8 | 73 | 23 | 96 | 100 | 3600 | 1800 | 130 | 54 | ETL(UL2021/CSA22.2) | https://www.marsair.com/Content/Downloads/Submittals/LPV2-Electric-Heated-Submittals.pdf
LPV2144-2EFO-PW | LPV2144, 2Mtr, 1/6HP, Elec Htd, 230v,3ø,60Hz, 26kW, Galv, PW | 5005 | LPV2 | FG | - | Elec | 8 | 7 | 144 | - | 230 | 60 | PW | ⅙ | E | F | O | 26 | - | 2 | 2.8 | 66 | 23 | 87 | 90 | 3600 | 1800 | 130 | 54 | ETL(UL2021/CSA22.2) | https://www.marsair.com/Content/Downloads/Submittals/LPV2-Electric-Heated-Submittals.pdf
LPV2144-2EOO-PW | LPV2144, 2Mtr, 1/6HP, Elec Htd, 460v,3ø,60Hz, 26kW, with 115V Mtr, Galv, PW | 5005 | LPV2 | FG | - | Elec | 8 | 7 | 144 | - | 460 | 60 | PW | ⅙ | E | O | O | 26 | - | 2 | 5.2 @ 115v | 33 | 23 | 7/42 | 15/45 | 3600 | 1800 | 130 | 54 | ETL(UL2021/CSA22.2) | https://www.marsair.com/Content/Downloads/Submittals/LPV2-Electric-Heated-Submittals.pdf
LPV2144-2EPO-PW | LPV2144, 2Mtr, 1/6HP, Elec Htd, 460v,3ø,60Hz, 26kW, with 208/230V Mtr, Galv, PW | 5005 | LPV2 | FG | - | Elec | 8 | 7 | 144 | - | 460 | 60 | PW | ⅙ | E | P | O | 26 | - | 2 | 2.8 @ 208/230v | 33 | 23 | 4/42 | 15/45 | 3600 | 1800 | 130 | 54 | ETL(UL2021/CSA22.2) | https://www.marsair.com/Content/Downloads/Submittals/LPV2-Electric-Heated-Submittals.pdf
LPV2144-2EQO-PW | LPV2144, 2Mtr, 1/6HP, Elec Htd, 575v,3ø,60Hz, 26kW, with 115V Mtr, Galv, PW | 5005 | LPV2 | FG | - | Elec | 8 | 7 | 144 | - | 575 | 60 | PW | ⅙ | E | Q | O | 26 | - | 2 | 5.2 @ 115v | 27 | 23 | 7/34 | 15/35 | 3600 | 1800 | 130 | 54 | ETL(UL2021/CSA22.2) | https://www.marsair.com/Content/Downloads/Submittals/LPV2-Electric-Heated-Submittals.pdf
LPV2144-2ERO-PW | LPV2144, 2Mtr, 1/6HP, Elec Htd, 575v,3ø,60Hz, 26kW, with 208/230V Mtr, Galv, PW | 5005 | LPV2 | FG | - | Elec | 8 | 7 | 144 | - | 575 | 60 | PW | ⅙ | E | R | O | 26 | - | 2 | 2.8 @ 208/230v | 27 | 23 | 4/34 | 15/35 | 3600 | 1800 | 130 | 54 | ETL(UL2021/CSA22.2) | https://www.marsair.com/Content/Downloads/Submittals/LPV2-Electric-Heated-Submittals.pdf
LPV2 Obsidian Black
LPV236-1VA-OB | LPV236, 1Mtr, 1/6HP, HW/S Htd, 1 Row, 115v,1ø, 60Hz, Galv, OB | 1910 | LPV2 | FG | - | HW/S | 8 | 7 | 36 | 115 | - | 60 | OB | ⅙ | V | A | - | 25 | - | 1 | 2.4 | - | 26 | 3 | 15 | 900 | 1800 | 40 | 49 | ETL(UL1995/CSA22.2) | https://www.marsair.com/Content/Downloads/Submittals/LPV2-Hot-Water-Steam-Heated-Submittals.pdf
LPV236-1VD-OB | LPV236, 1Mtr, 1/6HP, HW/S Htd, 1 Row, 208/230v,1ø, 60Hz, Galv, OB | 1910 | LPV2 | FG | - | HW/S | 8 | 7 | 36 | 208/230 | - | 60 | OB | ⅙ | V | D | - | 25 | - | 1 | 1.2 | - | 26 | 2 | 15 | 900 | 1800 | 40 | 49 | ETL(UL1995/CSA22.2) | https://www.marsair.com/Content/Downloads/Submittals/LPV2-Hot-Water-Steam-Heated-Submittals.pdf
LPV236-1VU-OB | LPV236, 1Mtr, 1/6HP, HW/S Htd, 1 Row, 220v,1ø,50Hz, Galv, OB | 1955 | LPV2 | FG | - | HW/S | 8 | 7 | 36 | 220 | - | 50 | OB | ⅙ | V | U | - | 25 | - | 1 | 0.9 | - | 26 | 2 | 15 | 900 | 1800 | 40 | 49 | ETL(UL1995/CSA22.2) | https://www.marsair.com/Content/Downloads/Submittals/LPV2-Hot-Water-Steam-Heated-Submittals.pdf
LPV242-1VA-OB | LPV242, 1Mtr, 1/6HP, HW/S Htd, 1 Row, 115v,1ø, 60Hz, Galv, OB | 1965 | LPV2 | FG | - | HW/S | 8 | 7 | 42 | 115 | - | 60 | OB | ⅙ | V | A | - | 30 | - | 1 | 2.4 | - | 26 | 3 | 15 | 1050 | 1800 | 45 | 50 | ETL(UL1995/CSA22.2) | https://www.marsair.com/Content/Downloads/Submittals/LPV2-Hot-Water-Steam-Heated-Submittals.pdf
LPV242-1VD-OB | LPV242, 1Mtr, 1/6HP, HW/S Htd, 1 Row, 208/230v,1ø, 60Hz, Galv, OB | 1965 | LPV2 | FG | - | HW/S | 8 | 7 | 42 | 208/230 | - | 60 | OB | ⅙ | V | D | - | 30 | - | 1 | 1.2 | - | 26 | 2 | 15 | 1050 | 1800 | 45 | 50 | ETL(UL1995/CSA22.2) | https://www.marsair.com/Content/Downloads/Submittals/LPV2-Hot-Water-Steam-Heated-Submittals.pdf
LPV242-1VU-OB | LPV242, 1Mtr, 1/6HP, HW/S Htd, 1 Row, 220v,1ø,50Hz, Galv, OB | 1995 | LPV2 | FG | - | HW/S | 8 | 7 | 42 | 220 | - | 50 | OB | ⅙ | V | U | - | 30 | - | 1 | 0.9 | - | 26 | 2 | 15 | 1050 | 1800 | 45 | 50 | ETL(UL1995/CSA22.2) | https://www.marsair.com/Content/Downloads/Submittals/LPV2-Hot-Water-Steam-Heated-Submittals.pdf
LPV248-1VA-OB | LPV248, 1Mtr, 1/6HP, HW/S Htd, 1 Row, 115v,1ø, 60Hz, Galv, OB | 2005 | LPV2 | FG | - | HW/S | 8 | 7 | 48 | 115 | - | 60 | OB | ⅙ | V | A | - | 34 | - | 1 | 2.4 | - | 26 | 3 | 15 | 1200 | 1800 | 52 | 52 | ETL(UL1995/CSA22.2) | https://www.marsair.com/Content/Downloads/Submittals/LPV2-Hot-Water-Steam-Heated-Submittals.pdf
LPV248-1VD-OB | LPV248, 1Mtr, 1/6HP, HW/S Htd, 1 Row, 208/230v,1ø, 60Hz, Galv, OB | 2005 | LPV2 | FG | - | HW/S | 8 | 7 | 48 | 208/230 | - | 60 | OB | ⅙ | V | D | - | 34 | - | 1 | 1.2 | - | 26 | 2 | 15 | 1200 | 1800 | 52 | 52 | ETL(UL1995/CSA22.2) | https://www.marsair.com/Content/Downloads/Submittals/LPV2-Hot-Water-Steam-Heated-Submittals.pdf
LPV248-1VU-OB | LPV248, 1Mtr, 1/6HP, HW/S Htd, 1 Row, 220v,1ø,50Hz, Galv, OB | 2040 | LPV2 | FG | - | HW/S | 8 | 7 | 48 | 220 | - | 50 | OB | ⅙ | V | U | - | 34 | - | 1 | 0.9 | - | 26 | 2 | 15 | 1200 | 1800 | 52 | 52 | ETL(UL1995/CSA22.2) | https://www.marsair.com/Content/Downloads/Submittals/LPV2-Hot-Water-Steam-Heated-Submittals.pdf
LPV260-1VA-OB | LPV260, 1Mtr, 1/6HP, HW/S Htd, 1 Row, 115v,1ø, 60Hz, Galv, OB | 2470 | LPV2 | FG | - | HW/S | 8 | 7 | 60 | 115 | - | 60 | OB | ⅙ | V | A | - | 44 | - | 1 | 2.6 | - | 27 | 4 | 15 | 1500 | 1800 | 60 | 53 | ETL(UL1995/CSA22.2) | https://www.marsair.com/Content/Downloads/Submittals/LPV2-Hot-Water-Steam-Heated-Submittals.pdf
LPV260-1VD-OB | LPV260, 1Mtr, 1/6HP, HW/S Htd, 1 Row, 208/230v,1ø, 60Hz, Galv, OB | 2470 | LPV2 | FG | - | HW/S | 8 | 7 | 60 | 208/230 | - | 60 | OB | ⅙ | V | D | - | 44 | - | 1 | 1.4 | - | 27 | 2 | 15 | 1500 | 1800 | 60 | 53 | ETL(UL1995/CSA22.2) | https://www.marsair.com/Content/Downloads/Submittals/LPV2-Hot-Water-Steam-Heated-Submittals.pdf
LPV260-1VU-OB | LPV260, 1Mtr, 1/6HP, HW/S Htd, 1 Row, 220v,1ø,50Hz, Galv, OB | 2510 | LPV2 | FG | - | HW/S | 8 | 7 | 60 | 220 | - | 50 | OB | ⅙ | V | U | - | 44 | - | 1 | 1.3 | - | 27 | 2 | 15 | 1500 | 1800 | 60 | 53 | ETL(UL1995/CSA22.2) | https://www.marsair.com/Content/Downloads/Submittals/LPV2-Hot-Water-Steam-Heated-Submittals.pdf
LPV272-1VA-OB | LPV272, 1Mtr, 1/6HP, HW/S Htd, 1 Row, 115v,1ø, 60Hz, Galv, OB | 2680 | LPV2 | FG | - | HW/S | 8 | 7 | 72 | 115 | - | 60 | OB | ⅙ | V | A | - | 54 | - | 1 | 2.6 | - | 28 | 4 | 15 | 1800 | 1800 | 75 | 53 | ETL(UL1995/CSA22.2) | https://www.marsair.com/Content/Downloads/Submittals/LPV2-Hot-Water-Steam-Heated-Submittals.pdf
LPV272-1VD-OB | LPV272, 1Mtr, 1/6HP, HW/S Htd, 1 Row, 208/230v,1ø, 60Hz, Galv, OB | 2680 | LPV2 | FG | - | HW/S | 8 | 7 | 72 | 208/230 | - | 60 | OB | ⅙ | V | D | - | 54 | - | 1 | 1.4 | - | 28 | 2 | 15 | 1800 | 1800 | 75 | 53 | ETL(UL1995/CSA22.2) | https://www.marsair.com/Content/Downloads/Submittals/LPV2-Hot-Water-Steam-Heated-Submittals.pdf
LPV272-1VU-OB | LPV272, 1Mtr, 1/6HP, HW/S Htd, 1 Row, 220v,1ø,50Hz, Galv, OB | 2725 | LPV2 | FG | - | HW/S | 8 | 7 | 72 | 220 | - | 50 | OB | ⅙ | V | U | - | 54 | - | 1 | 1.3 | - | 28 | 2 | 15 | 1800 | 1800 | 75 | 53 | ETL(UL1995/CSA22.2) | https://www.marsair.com/Content/Downloads/Submittals/LPV2-Hot-Water-Steam-Heated-Submittals.pdf
LPV284-2VA-OB | LPV284, 2Mtr, 1/6HP, HW/S Htd, 1 Row, 115v,1ø, 60Hz, Galv, OB | 4085 | LPV2 | FG | - | HW/S | 8 | 7 | 84 | 115 | - | 60 | OB | ⅙ | V | A | - | 58 | - | 2 | 4.8 | - | 26 | 6 | 15 | 2100 | 1800 | 90 | 53 | ETL(UL1995/CSA22.2) | https://www.marsair.com/Content/Downloads/Submittals/LPV2-Hot-Water-Steam-Heated-Submittals.pdf
LPV284-2VD-OB | LPV284, 2Mtr, 1/6HP, HW/S Htd, 1 Row, 208/230v,1ø, 60Hz, Galv, OB | 4085 | LPV2 | FG | - | HW/S | 8 | 7 | 84 | 208/230 | - | 60 | OB | ⅙ | V | D | - | 58 | - | 2 | 2.4 | - | 26 | 3 | 15 | 2100 | 1800 | 90 | 53 | ETL(UL1995/CSA22.2) | https://www.marsair.com/Content/Downloads/Submittals/LPV2-Hot-Water-Steam-Heated-Submittals.pdf
LPV284-2VU-OB | LPV284, 2Mtr, 1/6HP, HW/S Htd, 1 Row, 220v,1ø,50Hz, Galv, OB | 4160 | LPV2 | FG | - | HW/S | 8 | 7 | 84 | 220 | - | 50 | OB | ⅙ | V | U | - | 58 | - | 2 | 1.8 | - | 26 | 3 | 15 | 2100 | 1800 | 90 | 53 | ETL(UL1995/CSA22.2) | https://www.marsair.com/Content/Downloads/Submittals/LPV2-Hot-Water-Steam-Heated-Submittals.pdf
LPV296-2VA-OB | LPV296, 2Mtr, 1/6HP, HW/S Htd, 1 Row, 115v,1ø, 60Hz, Galv, OB | 4150 | LPV2 | FG | - | HW/S | 8 | 7 | 96 | 115 | - | 60 | OB | ⅙ | V | A | - | 66 | - | 2 | 4.8 | - | 25 | 6 | 15 | 2400 | 1800 | 104 | 53 | ETL(UL1995/CSA22.2) | https://www.marsair.com/Content/Downloads/Submittals/LPV2-Hot-Water-Steam-Heated-Submittals.pdf
LPV296-2VD-OB | LPV296, 2Mtr, 1/6HP, HW/S Htd, 1 Row, 208/230v,1ø, 60Hz, Galv, OB | 4150 | LPV2 | FG | - | HW/S | 8 | 7 | 96 | 208/230 | - | 60 | OB | ⅙ | V | D | - | 66 | - | 2 | 2.4 | - | 25 | 3 | 15 | 2400 | 1800 | 104 | 53 | ETL(UL1995/CSA22.2) | https://www.marsair.com/Content/Downloads/Submittals/LPV2-Hot-Water-Steam-Heated-Submittals.pdf
LPV296-2VU-OB | LPV296, 2Mtr, 1/6HP, HW/S Htd, 1 Row, 220v,1ø,50Hz, Galv, OB | 4205 | LPV2 | FG | - | HW/S | 8 | 7 | 96 | 220 | - | 50 | OB | ⅙ | V | U | - | 66 | - | 2 | 1.8 | - | 25 | 3 | 15 | 2400 | 1800 | 104 | 53 | ETL(UL1995/CSA22.2) | https://www.marsair.com/Content/Downloads/Submittals/LPV2-Hot-Water-Steam-Heated-Submittals.pdf
LPV2108-2VA-OB | LPV2108, 2Mtr, 1/6HP, HW/S Htd, 1 Row, 115v,1ø, 60Hz, Galv, OB | 4170 | LPV2 | FG | - | HW/S | 8 | 7 | 108 | 115 | - | 60 | OB | ⅙ | V | A | - | 76 | - | 2 | 5 | - | 26 | 7 | 15 | 2700 | 1800 | 112 | 54 | ETL(UL1995/CSA22.2) | https://www.marsair.com/Content/Downloads/Submittals/LPV2-Hot-Water-Steam-Heated-Submittals.pdf
LPV2108-2VD-OB | LPV2108, 2Mtr, 1/6HP, HW/S Htd, 1 Row, 208/230v,1ø, 60Hz, Galv, OB | 4170 | LPV2 | FG | - | HW/S | 8 | 7 | 108 | 208/230 | - | 60 | OB | ⅙ | V | D | - | 76 | - | 2 | 2.6 | - | 26 | 4 | 15 | 2700 | 1800 | 112 | 54 | ETL(UL1995/CSA22.2) | https://www.marsair.com/Content/Downloads/Submittals/LPV2-Hot-Water-Steam-Heated-Submittals.pdf
LPV2108-2VU-OB | LPV2108, 2Mtr, 1/6HP, HW/S Htd, 1 Row, 220v,1ø,50Hz, Galv, OB | 4230 | LPV2 | FG | - | HW/S | 8 | 7 | 108 | 220 | - | 50 | OB | ⅙ | V | U | - | 76 | - | 2 | 2.2 | - | 26 | 3 | 15 | 2700 | 1800 | 112 | 54 | ETL(UL1995/CSA22.2) | https://www.marsair.com/Content/Downloads/Submittals/LPV2-Hot-Water-Steam-Heated-Submittals.pdf
LPV2120-2VA-OB | LPV2120, 2Mtr, 1/6HP, HW/S Htd, 1 Row, 115v,1ø, 60Hz, Galv, OB | 4230 | LPV2 | FG | - | HW/S | 8 | 7 | 120 | 115 | - | 60 | OB | ⅙ | V | A | - | 86 | - | 2 | 5.2 | - | 27 | 7 | 15 | 3000 | 1800 | 120 | 54 | ETL(UL1995/CSA22.2) | https://www.marsair.com/Content/Downloads/Submittals/LPV2-Hot-Water-Steam-Heated-Submittals.pdf
LPV2120-2VD-OB | LPV2120, 2Mtr, 1/6HP, HW/S Htd, 1 Row, 208/230v,1ø, 60Hz, Galv, OB | 4230 | LPV2 | FG | - | HW/S | 8 | 7 | 120 | 208/230 | - | 60 | OB | ⅙ | V | D | - | 86 | - | 2 | 2.8 | - | 27 | 4 | 15 | 3000 | 1800 | 120 | 54 | ETL(UL1995/CSA22.2) | https://www.marsair.com/Content/Downloads/Submittals/LPV2-Hot-Water-Steam-Heated-Submittals.pdf
LPV2120-2VU-OB | LPV2120, 2Mtr, 1/6HP, HW/S Htd, 1 Row, 220v,1ø,50Hz, Galv, OB | 4300 | LPV2 | FG | - | HW/S | 8 | 7 | 120 | 220 | - | 50 | OB | ⅙ | V | U | - | 86 | - | 2 | 2.6 | - | 27 | 4 | 15 | 3000 | 1800 | 120 | 54 | ETL(UL1995/CSA22.2) | https://www.marsair.com/Content/Downloads/Submittals/LPV2-Hot-Water-Steam-Heated-Submittals.pdf
LPV2144-2VA-OB | LPV2144, 2Mtr, 1/6HP, HW/S Htd, 1 Row, 115v,1ø, 60Hz, Galv, OB | 4310 | LPV2 | FG | - | HW/S | 8 | 7 | 144 | 115 | - | 60 | OB | ⅙ | V | A | - | 105 | - | 2 | 5.2 | - | 27 | 7 | 15 | 3600 | 1800 | 150 | 54 | ETL(UL1995/CSA22.2) | https://www.marsair.com/Content/Downloads/Submittals/LPV2-Hot-Water-Steam-Heated-Submittals.pdf
LPV2144-2VD-OB | LPV2144, 2Mtr, 1/6HP, HW/S Htd, 1 Row, 208/230v,1ø, 60Hz, Galv, OB | 4310 | LPV2 | FG | - | HW/S | 8 | 7 | 144 | 208/230 | - | 60 | OB | ⅙ | V | D | - | 105 | - | 2 | 2.8 | - | 27 | 4 | 15 | 3600 | 1800 | 150 | 54 | ETL(UL1995/CSA22.2) | https://www.marsair.com/Content/Downloads/Submittals/LPV2-Hot-Water-Steam-Heated-Submittals.pdf
LPV2144-2VU-OB | LPV2144, 2Mtr, 1/6HP, HW/S Htd, 1 Row, 220v,1ø,50Hz, Galv, OB | 4385 | LPV2 | FG | - | HW/S | 8 | 7 | 144 | 220 | - | 50 | OB | ⅙ | V | U | - | 105 | - | 2 | 2.6 | - | 27 | 4 | 15 | 3600 | 1800 | 150 | 54 | ETL(UL1995/CSA22.2) | https://www.marsair.com/Content/Downloads/Submittals/LPV2-Hot-Water-Steam-Heated-Submittals.pdf
LPV2 Pearl white
LPV236-1VA-PW | LPV236, 1Mtr, 1/6HP, HW/S Htd, 1 Row, 115v,1ø, 60Hz, Galv, PW | 1910 | LPV2 | FG | - | HW/S | 8 | 7 | 36 | 115 | - | 60 | PW | ⅙ | V | A | - | 25 | - | 1 | 2.4 | - | 26 | 3 | 15 | 900 | 1800 | 40 | 49 | ETL(UL1995/CSA22.2) | https://www.marsair.com/Content/Downloads/Submittals/LPV2-Hot-Water-Steam-Heated-Submittals.pdf
LPV236-1VD-PW | LPV236, 1Mtr, 1/6HP, HW/S Htd, 1 Row, 208/230v,1ø, 60Hz, Galv, PW | 1910 | LPV2 | FG | - | HW/S | 8 | 7 | 36 | 208/230 | - | 60 | PW | ⅙ | V | D | - | 25 | - | 1 | 1.2 | - | 26 | 2 | 15 | 900 | 1800 | 40 | 49 | ETL(UL1995/CSA22.2) | https://www.marsair.com/Content/Downloads/Submittals/LPV2-Hot-Water-Steam-Heated-Submittals.pdf
LPV236-1VU-PW | LPV236, 1Mtr, 1/6HP, HW/S Htd, 1 Row, 220v,1ø,50Hz, Galv, PW | 1955 | LPV2 | FG | - | HW/S | 8 | 7 | 36 | 220 | - | 50 | PW | ⅙ | V | U | - | 25 | - | 1 | 0.9 | - | 26 | 2 | 15 | 900 | 1800 | 40 | 49 | ETL(UL1995/CSA22.2) | https://www.marsair.com/Content/Downloads/Submittals/LPV2-Hot-Water-Steam-Heated-Submittals.pdf
LPV242-1VA-PW | LPV242, 1Mtr, 1/6HP, HW/S Htd, 1 Row, 115v,1ø, 60Hz, Galv, PW | 1965 | LPV2 | FG | - | HW/S | 8 | 7 | 42 | 115 | - | 60 | PW | ⅙ | V | A | - | 30 | - | 1 | 2.4 | - | 26 | 3 | 15 | 1050 | 1800 | 45 | 50 | ETL(UL1995/CSA22.2) | https://www.marsair.com/Content/Downloads/Submittals/LPV2-Hot-Water-Steam-Heated-Submittals.pdf
LPV242-1VD-PW | LPV242, 1Mtr, 1/6HP, HW/S Htd, 1 Row, 208/230v,1ø, 60Hz, Galv, PW | 1965 | LPV2 | FG | - | HW/S | 8 | 7 | 42 | 208/230 | - | 60 | PW | ⅙ | V | D | - | 30 | - | 1 | 1.2 | - | 26 | 2 | 15 | 1050 | 1800 | 45 | 50 | ETL(UL1995/CSA22.2) | https://www.marsair.com/Content/Downloads/Submittals/LPV2-Hot-Water-Steam-Heated-Submittals.pdf
LPV242-1VU-PW | LPV242, 1Mtr, 1/6HP, HW/S Htd, 1 Row, 220v,1ø,50Hz, Galv, PW | 1995 | LPV2 | FG | - | HW/S | 8 | 7 | 42 | 220 | - | 50 | PW | ⅙ | V | U | - | 30 | - | 1 | 0.9 | - | 26 | 2 | 15 | 1050 | 1800 | 45 | 50 | ETL(UL1995/CSA22.2) | https://www.marsair.com/Content/Downloads/Submittals/LPV2-Hot-Water-Steam-Heated-Submittals.pdf
LPV248-1VA-PW | LPV248, 1Mtr, 1/6HP, HW/S Htd, 1 Row, 115v,1ø, 60Hz, Galv, PW | 2005 | LPV2 | FG | - | HW/S | 8 | 7 | 48 | 115 | - | 60 | PW | ⅙ | V | A | - | 34 | - | 1 | 2.4 | - | 26 | 3 | 15 | 1200 | 1800 | 52 | 52 | ETL(UL1995/CSA22.2) | https://www.marsair.com/Content/Downloads/Submittals/LPV2-Hot-Water-Steam-Heated-Submittals.pdf
LPV248-1VD-PW | LPV248, 1Mtr, 1/6HP, HW/S Htd, 1 Row, 208/230v,1ø, 60Hz, Galv, PW | 2005 | LPV2 | FG | - | HW/S | 8 | 7 | 48 | 208/230 | - | 60 | PW | ⅙ | V | D | - | 34 | - | 1 | 1.2 | - | 26 | 2 | 15 | 1200 | 1800 | 52 | 52 | ETL(UL1995/CSA22.2) | https://www.marsair.com/Content/Downloads/Submittals/LPV2-Hot-Water-Steam-Heated-Submittals.pdf
LPV248-1VU-PW | LPV248, 1Mtr, 1/6HP, HW/S Htd, 1 Row, 220v,1ø,50Hz, Galv, PW | 2040 | LPV2 | FG | - | HW/S | 8 | 7 | 48 | 220 | - | 50 | PW | ⅙ | V | U | - | 34 | - | 1 | 0.9 | - | 26 | 2 | 15 | 1200 | 1800 | 52 | 52 | ETL(UL1995/CSA22.2) | https://www.marsair.com/Content/Downloads/Submittals/LPV2-Hot-Water-Steam-Heated-Submittals.pdf
LPV260-1VA-PW | LPV260, 1Mtr, 1/6HP, HW/S Htd, 1 Row, 115v,1ø, 60Hz, Galv, PW | 2470 | LPV2 | FG | - | HW/S | 8 | 7 | 60 | 115 | - | 60 | PW | ⅙ | V | A | - | 44 | - | 1 | 2.6 | - | 27 | 4 | 15 | 1500 | 1800 | 60 | 53 | ETL(UL1995/CSA22.2) | https://www.marsair.com/Content/Downloads/Submittals/LPV2-Hot-Water-Steam-Heated-Submittals.pdf
LPV260-1VD-PW | LPV260, 1Mtr, 1/6HP, HW/S Htd, 1 Row, 208/230v,1ø, 60Hz, Galv, PW | 2470 | LPV2 | FG | - | HW/S | 8 | 7 | 60 | 208/230 | - | 60 | PW | ⅙ | V | D | - | 44 | - | 1 | 1.4 | - | 27 | 2 | 15 | 1500 | 1800 | 60 | 53 | ETL(UL1995/CSA22.2) | https://www.marsair.com/Content/Downloads/Submittals/LPV2-Hot-Water-Steam-Heated-Submittals.pdf
LPV260-1VU-PW | LPV260, 1Mtr, 1/6HP, HW/S Htd, 1 Row, 220v,1ø,50Hz, Galv, PW | 2510 | LPV2 | FG | - | HW/S | 8 | 7 | 60 | 220 | - | 50 | PW | ⅙ | V | U | - | 44 | - | 1 | 1.3 | - | 27 | 2 | 15 | 1500 | 1800 | 60 | 53 | ETL(UL1995/CSA22.2) | https://www.marsair.com/Content/Downloads/Submittals/LPV2-Hot-Water-Steam-Heated-Submittals.pdf
LPV272-1VA-PW | LPV272, 1Mtr, 1/6HP, HW/S Htd, 1 Row, 115v,1ø, 60Hz, Galv, PW | 2680 | LPV2 | FG | - | HW/S | 8 | 7 | 72 | 115 | - | 60 | PW | ⅙ | V | A | - | 54 | - | 1 | 2.6 | - | 28 | 4 | 15 | 1800 | 1800 | 75 | 53 | ETL(UL1995/CSA22.2) | https://www.marsair.com/Content/Downloads/Submittals/LPV2-Hot-Water-Steam-Heated-Submittals.pdf
LPV272-1VD-PW | LPV272, 1Mtr, 1/6HP, HW/S Htd, 1 Row, 208/230v,1ø, 60Hz, Galv, PW | 2680 | LPV2 | FG | - | HW/S | 8 | 7 | 72 | 208/230 | - | 60 | PW | ⅙ | V | D | - | 54 | - | 1 | 1.4 | - | 28 | 2 | 15 | 1800 | 1800 | 75 | 53 | ETL(UL1995/CSA22.2) | https://www.marsair.com/Content/Downloads/Submittals/LPV2-Hot-Water-Steam-Heated-Submittals.pdf
LPV272-1VU-PW | LPV272, 1Mtr, 1/6HP, HW/S Htd, 1 Row, 220v,1ø,50Hz, Galv, PW | 2725 | LPV2 | FG | - | HW/S | 8 | 7 | 72 | 220 | - | 50 | PW | ⅙ | V | U | - | 54 | - | 1 | 1.3 | - | 28 | 2 | 15 | 1800 | 1800 | 75 | 53 | ETL(UL1995/CSA22.2) | https://www.marsair.com/Content/Downloads/Submittals/LPV2-Hot-Water-Steam-Heated-Submittals.pdf
LPV284-2VA-PW | LPV284, 2Mtr, 1/6HP, HW/S Htd, 1 Row, 115v,1ø, 60Hz, Galv, PW | 4085 | LPV2 | FG | - | HW/S | 8 | 7 | 84 | 115 | - | 60 | PW | ⅙ | V | A | - | 58 | - | 2 | 4.8 | - | 26 | 6 | 15 | 2100 | 1800 | 90 | 53 | ETL(UL1995/CSA22.2) | https://www.marsair.com/Content/Downloads/Submittals/LPV2-Hot-Water-Steam-Heated-Submittals.pdf
LPV284-2VD-PW | LPV284, 2Mtr, 1/6HP, HW/S Htd, 1 Row, 208/230v,1ø, 60Hz, Galv, PW | 4085 | LPV2 | FG | - | HW/S | 8 | 7 | 84 | 208/230 | - | 60 | PW | ⅙ | V | D | - | 58 | - | 2 | 2.4 | - | 26 | 3 | 15 | 2100 | 1800 | 90 | 53 | ETL(UL1995/CSA22.2) | https://www.marsair.com/Content/Downloads/Submittals/LPV2-Hot-Water-Steam-Heated-Submittals.pdf
LPV284-2VU-PW | LPV284, 2Mtr, 1/6HP, HW/S Htd, 1 Row, 220v,1ø,50Hz, Galv, PW | 4160 | LPV2 | FG | - | HW/S | 8 | 7 | 84 | 220 | - | 50 | PW | ⅙ | V | U | - | 58 | - | 2 | 1.8 | - | 26 | 3 | 15 | 2100 | 1800 | 90 | 53 | ETL(UL1995/CSA22.2) | https://www.marsair.com/Content/Downloads/Submittals/LPV2-Hot-Water-Steam-Heated-Submittals.pdf
LPV296-2VA-PW | LPV296, 2Mtr, 1/6HP, HW/S Htd, 1 Row, 115v,1ø, 60Hz, Galv, PW | 4150 | LPV2 | FG | - | HW/S | 8 | 7 | 96 | 115 | - | 60 | PW | ⅙ | V | A | - | 66 | - | 2 | 4.8 | - | 25 | 6 | 15 | 2400 | 1800 | 104 | 53 | ETL(UL1995/CSA22.2) | https://www.marsair.com/Content/Downloads/Submittals/LPV2-Hot-Water-Steam-Heated-Submittals.pdf
LPV296-2VD-PW | LPV296, 2Mtr, 1/6HP, HW/S Htd, 1 Row, 208/230v,1ø, 60Hz, Galv, PW | 4150 | LPV2 | FG | - | HW/S | 8 | 7 | 96 | 208/230 | - | 60 | PW | ⅙ | V | D | - | 66 | - | 2 | 2.4 | - | 25 | 3 | 15 | 2400 | 1800 | 104 | 53 | ETL(UL1995/CSA22.2) | https://www.marsair.com/Content/Downloads/Submittals/LPV2-Hot-Water-Steam-Heated-Submittals.pdf
LPV296-2VU-PW | LPV296, 2Mtr, 1/6HP, HW/S Htd, 1 Row, 220v,1ø,50Hz, Galv, PW | 4205 | LPV2 | FG | - | HW/S | 8 | 7 | 96 | 220 | - | 50 | PW | ⅙ | V | U | - | 66 | - | 2 | 1.8 | - | 25 | 3 | 15 | 2400 | 1800 | 104 | 53 | ETL(UL1995/CSA22.2) | https://www.marsair.com/Content/Downloads/Submittals/LPV2-Hot-Water-Steam-Heated-Submittals.pdf
LPV2108-2VA-PW | LPV2108, 2Mtr, 1/6HP, HW/S Htd, 1 Row, 115v,1ø, 60Hz, Galv, PW | 4170 | LPV2 | FG | - | HW/S | 8 | 7 | 108 | 115 | - | 60 | PW | ⅙ | V | A | - | 76 | - | 2 | 5 | - | 26 | 7 | 15 | 2700 | 1800 | 112 | 54 | ETL(UL1995/CSA22.2) | https://www.marsair.com/Content/Downloads/Submittals/LPV2-Hot-Water-Steam-Heated-Submittals.pdf
LPV2108-2VD-PW | LPV2108, 2Mtr, 1/6HP, HW/S Htd, 1 Row, 208/230v,1ø, 60Hz, Galv, PW | 4170 | LPV2 | FG | - | HW/S | 8 | 7 | 108 | 208/230 | - | 60 | PW | ⅙ | V | D | - | 76 | - | 2 | 2.6 | - | 26 | 4 | 15 | 2700 | 1800 | 112 | 54 | ETL(UL1995/CSA22.2) | https://www.marsair.com/Content/Downloads/Submittals/LPV2-Hot-Water-Steam-Heated-Submittals.pdf
LPV2108-2VU-PW | LPV2108, 2Mtr, 1/6HP, HW/S Htd, 1 Row, 220v,1ø,50Hz, Galv, PW | 4230 | LPV2 | FG | - | HW/S | 8 | 7 | 108 | 220 | - | 50 | PW | ⅙ | V | U | - | 76 | - | 2 | 2.2 | - | 26 | 3 | 15 | 2700 | 1800 | 112 | 54 | ETL(UL1995/CSA22.2) | https://www.marsair.com/Content/Downloads/Submittals/LPV2-Hot-Water-Steam-Heated-Submittals.pdf
LPV2120-2VA-PW | LPV2120, 2Mtr, 1/6HP, HW/S Htd, 1 Row, 115v,1ø, 60Hz, Galv, PW | 4230 | LPV2 | FG | - | HW/S | 8 | 7 | 120 | 115 | - | 60 | PW | ⅙ | V | A | - | 86 | - | 2 | 5.2 | - | 27 | 7 | 15 | 3000 | 1800 | 120 | 54 | ETL(UL1995/CSA22.2) | https://www.marsair.com/Content/Downloads/Submittals/LPV2-Hot-Water-Steam-Heated-Submittals.pdf
LPV2120-2VD-PW | LPV2120, 2Mtr, 1/6HP, HW/S Htd, 1 Row, 208/230v,1ø, 60Hz, Galv, PW | 4230 | LPV2 | FG | - | HW/S | 8 | 7 | 120 | 208/230 | - | 60 | PW | ⅙ | V | D | - | 86 | - | 2 | 2.8 | - | 27 | 4 | 15 | 3000 | 1800 | 120 | 54 | ETL(UL1995/CSA22.2) | https://www.marsair.com/Content/Downloads/Submittals/LPV2-Hot-Water-Steam-Heated-Submittals.pdf
LPV2120-2VU-PW | LPV2120, 2Mtr, 1/6HP, HW/S Htd, 1 Row, 220v,1ø,50Hz, Galv, PW | 4300 | LPV2 | FG | - | HW/S | 8 | 7 | 120 | 220 | - | 50 | PW | ⅙ | V | U | - | 86 | - | 2 | 2.6 | - | 27 | 4 | 15 | 3000 | 1800 | 120 | 54 | ETL(UL1995/CSA22.2) | https://www.marsair.com/Content/Downloads/Submittals/LPV2-Hot-Water-Steam-Heated-Submittals.pdf
LPV2144-2VA-PW | LPV2144, 2Mtr, 1/6HP, HW/S Htd, 1 Row, 115v,1ø, 60Hz, Galv, PW | 4310 | LPV2 | FG | - | HW/S | 8 | 7 | 144 | 115 | - | 60 | PW | ⅙ | V | A | - | 105 | - | 2 | 5.2 | - | 27 | 7 | 15 | 3600 | 1800 | 150 | 54 | ETL(UL1995/CSA22.2) | https://www.marsair.com/Content/Downloads/Submittals/LPV2-Hot-Water-Steam-Heated-Submittals.pdf
LPV2144-2VD-PW | LPV2144, 2Mtr, 1/6HP, HW/S Htd, 1 Row, 208/230v,1ø, 60Hz, Galv, PW | 4310 | LPV2 | FG | - | HW/S | 8 | 7 | 144 | 208/230 | - | 60 | PW | ⅙ | V | D | - | 105 | - | 2 | 2.8 | - | 27 | 4 | 15 | 3600 | 1800 | 150 | 54 | ETL(UL1995/CSA22.2) | https://www.marsair.com/Content/Downloads/Submittals/LPV2-Hot-Water-Steam-Heated-Submittals.pdf
LPV2144-2VU-PW | LPV2144, 2Mtr, 1/6HP, HW/S Htd, 1 Row, 220v,1ø,50Hz, Galv, PW | 4385 | LPV2 | FG | - | HW/S | 8 | 7 | 144 | 220 | - | 50 | PW | ⅙ | V | U | - | 105 | - | 2 | 2.6 | - | 27 | 4 | 15 | 3600 | 1800 | 150 | 54 | ETL(UL1995/CSA22.2) | https://www.marsair.com/Content/Downloads/Submittals/LPV2-Hot-Water-Steam-Heated-Submittals.pdf
STD2 (Standard 2) Series
Applications: Temperature Control for Commercial, Office & Retail Applications
Mounting Heights: Environmental Separation (up to 12') and Insect Control (up to 10')
Unheated
STD2 Obsidian Black
STD236-1UA-OB | STD236, 1Mtr, 1/2HP, Unhtd, 115v,1ø,60Hz, Galv, OB | 1075 | STD2 | FG | - | Unheated | 12 | 10 | 36 | 115 | - | 60 | OB | ½ | U | A | - | - | - | 1 | 2.5 | - | - | 4 | 15 | 1379 | 2206 | 60 | 66 | ETL(UL507/CSA22.2)/AMCA220 | https://www.marsair.com/Content/Downloads/Submittals/STD2-Unheated-Submittals.pdf | content/images/thumbs/STD236-1UA-OB-01-01.jpg
STD236-1UD-OB | STD236, 1Mtr, 1/2HP, Unhtd, 208/230v,1ø,60Hz, Galv, OB | 1075 | STD2 | FG | - | Unheated | 12 | 10 | 36 | 208/230 | - | 60 | OB | ½ | U | D | - | - | - | 1 | 1.8/1.6 | - | - | 3/2 | 15/15 | 1379 | 2206 | 60 | 66 | ETL(UL507/CSA22.2)/AMCA220 | https://www.marsair.com/Content/Downloads/Submittals/STD2-Unheated-Submittals.pdf | content/images/thumbs/STD236-1UA-OB-01-01.jpg
STD236-1UG-OB | STD236, 1Mtr, 1/2HP, Unhtd, 208/230v,3ø,60Hz, Galv, OB | 1185 | STD2 | FG | - | Unheated | 12 | 10 | 36 | - | 208/230 | 60 | OB | ½ | U | G | - | - | - | 1 | 0.8 | - | - | 1 | 15 | 1379 | 2206 | 60 | 66 | ETL(UL507/CSA22.2)/AMCA220 | https://www.marsair.com/Content/Downloads/Submittals/STD2-Unheated-Submittals.pdf | content/images/thumbs/STD236-1UA-OB-01-01.jpg
STD236-1UH-OB | STD236, 1Mtr, 1/2HP, Unhtd, 460v,3ø,60Hz, Galv, OB | 1185 | STD2 | FG | - | Unheated | 12 | 10 | 36 | - | 460 | 60 | OB | ½ | U | H | - | - | - | 1 | 0.7 | - | - | 1 | 15 | 1379 | 2206 | 60 | 66 | ETL(UL507/CSA22.2)/AMCA220 | https://www.marsair.com/Content/Downloads/Submittals/STD2-Unheated-Submittals.pdf | content/images/thumbs/STD236-1UA-OB-01-01.jpg
STD236-1UI-OB | STD236, 1Mtr, 1/2HP, Unhtd, 575v,3ø,60Hz, Galv, OB | 1225 | STD2 | FG | - | Unheated | 12 | 10 | 36 | - | 575 | 60 | OB | ½ | U | I | - | - | - | 1 | 2.5 | - | - | 4 | 15 | 1379 | 2206 | 60 | 66 | ETL(UL507/CSA22.2)/AMCA220 | https://www.marsair.com/Content/Downloads/Submittals/STD2-Unheated-Submittals.pdf | content/images/thumbs/STD236-1UA-OB-01-01.jpg
STD236-1UU-OB | STD236, 1Mtr, 1/2HP, Unhtd, 220v,1ø,50Hz, Galv, OB | 1110 | STD2 | FG | - | Unheated | 12 | 10 | 36 | 220 | - | 50 | OB | ½ | U | U | - | - | - | 1 | 1.1 | - | - | 2 | 15 | 1379 | 2206 | 60 | 66 | ETL(UL507/CSA22.2)/AMCA220 | https://www.marsair.com/Content/Downloads/Submittals/STD2-Unheated-Submittals.pdf | content/images/thumbs/STD236-1UA-OB-01-01.jpg
STD236-1UW-OB | STD236, 1Mtr, 1/2HP, Unhtd, 380/415v,3ø,50Hz, Galv, OB | 1225 | STD2 | FG | - | Unheated | 12 | 10 | 36 | - | 380/415 | 50 | OB | ½ | U | W | - | - | - | 1 | 5.1 | - | - | 7 | 15 | 1418 | 1945 | 65 | 66 | ETL(UL507/CSA22.2)/AMCA220 | https://www.marsair.com/Content/Downloads/Submittals/STD2-Unheated-Submittals.pdf | content/images/thumbs/STD236-1UA-OB-01-01.jpg
STD242-1UA-OB | STD242, 1Mtr, 1/2HP, Unhtd, 115v,1ø,60Hz, Galv, OB | 1110 | STD2 | FG | - | Unheated | 12 | 10 | 42 | 115 | - | 60 | OB | ½ | U | A | - | - | - | 1 | 2.5 | - | - | 4 | 15 | 1418 | 1945 | 65 | 66 | ETL(UL507/CSA22.2)/AMCA220 | https://www.marsair.com/Content/Downloads/Submittals/STD2-Unheated-Submittals.pdf | content/images/thumbs/STD236-1UA-OB-01-01.jpg
STD242-1UD-OB | STD242, 1Mtr, 1/2HP, Unhtd, 208/230v,1ø,60Hz, Galv, OB | 1110 | STD2 | FG | - | Unheated | 12 | 10 | 42 | 208/230 | - | 60 | OB | ½ | U | D | - | - | - | 1 | 1.8/1.6 | - | - | 3/2 | 15/15 | 1418 | 1945 | 65 | 66 | ETL(UL507/CSA22.2)/AMCA220 | https://www.marsair.com/Content/Downloads/Submittals/STD2-Unheated-Submittals.pdf | content/images/thumbs/STD236-1UA-OB-01-01.jpg
STD242-1UG-OB | STD242, 1Mtr, 1/2HP, Unhtd, 208/230v,3ø,60Hz, Galv, OB | 1225 | STD2 | FG | - | Unheated | 12 | 10 | 42 | - | 208/230 | 60 | OB | ½ | U | G | - | - | - | 1 | 0.8 | - | - | 1 | 15 | 1418 | 1945 | 65 | 66 | ETL(UL507/CSA22.2)/AMCA220 | https://www.marsair.com/Content/Downloads/Submittals/STD2-Unheated-Submittals.pdf | content/images/thumbs/STD236-1UA-OB-01-01.jpg
STD242-1UH-OB | STD242, 1Mtr, 1/2HP, Unhtd, 460v,3ø,60Hz, Galv, OB | 1225 | STD2 | FG | - | Unheated | 12 | 10 | 42 | - | 460 | 60 | OB | ½ | U | H | - | - | - | 1 | 0.7 | - | - | 1 | 15 | 1418 | 1945 | 65 | 66 | ETL(UL507/CSA22.2)/AMCA220 | https://www.marsair.com/Content/Downloads/Submittals/STD2-Unheated-Submittals.pdf | content/images/thumbs/STD236-1UA-OB-01-01.jpg
STD242-1UI-OB | STD242, 1Mtr, 1/2HP, Unhtd, 575v,3ø,60Hz, Galv, OB | 1250 | STD2 | FG | - | Unheated | 12 | 10 | 42 | - | 575 | 60 | OB | ½ | U | I | - | - | - | 1 | 2.5 | - | - | 4 | 15 | 1418 | 1945 | 65 | 66 | ETL(UL507/CSA22.2)/AMCA220 | https://www.marsair.com/Content/Downloads/Submittals/STD2-Unheated-Submittals.pdf | content/images/thumbs/STD236-1UA-OB-01-01.jpg
STD242-1UU-OB | STD242, 1Mtr, 1/2HP, Unhtd, 220v,1ø,50Hz, Galv, OB | 1140 | STD2 | FG | - | Unheated | 12 | 10 | 42 | 220 | - | 50 | OB | ½ | U | U | - | - | - | 1 | 1.1 | - | - | 2 | 15 | 1418 | 1945 | 65 | 66 | ETL(UL507/CSA22.2)/AMCA220 | https://www.marsair.com/Content/Downloads/Submittals/STD2-Unheated-Submittals.pdf | content/images/thumbs/STD236-1UA-OB-01-01.jpg
STD242-1UW-OB | STD242, 1Mtr, 1/2HP, Unhtd, 380/415v,3ø,50Hz, Galv, OB | 1250 | STD2 | FG | - | Unheated | 12 | 10 | 42 | - | 380/415 | 50 | OB | ½ | U | W | - | - | - | 1 | 5.1 | - | - | 7 | 15 | 1442 | 1730 | 70 | 66 | ETL(UL507/CSA22.2)/AMCA220 | https://www.marsair.com/Content/Downloads/Submittals/STD2-Unheated-Submittals.pdf | content/images/thumbs/STD236-1UA-OB-01-01.jpg
STD248-1UA-OB | STD248, 1Mtr, 1/2HP, Unhtd, 115v,1ø,60Hz, Galv, OB | 1140 | STD2 | FG | - | Unheated | 12 | 10 | 48 | 115 | - | 60 | OB | ½ | U | A | - | - | - | 1 | 2.5 | - | - | 4 | 15 | 1442 | 1730 | 70 | 66 | ETL(UL507/CSA22.2)/AMCA220 | https://www.marsair.com/Content/Downloads/Submittals/STD2-Unheated-Submittals.pdf | content/images/thumbs/STD236-1UA-OB-01-01.jpg
STD248-1UD-OB | STD248, 1Mtr, 1/2HP, Unhtd, 208/230v,1ø,60Hz, Galv, OB | 1140 | STD2 | FG | - | Unheated | 12 | 10 | 48 | 208/230 | - | 60 | OB | ½ | U | D | - | - | - | 1 | 1.8/1.6 | - | - | 3/2 | 15/15 | 1442 | 1730 | 70 | 66 | ETL(UL507/CSA22.2)/AMCA220 | https://www.marsair.com/Content/Downloads/Submittals/STD2-Unheated-Submittals.pdf | content/images/thumbs/STD236-1UA-OB-01-01.jpg
STD248-1UG-OB | STD248, 1Mtr, 1/2HP, Unhtd, 208/230v,3ø,60Hz, Galv, OB | 1250 | STD2 | FG | - | Unheated | 12 | 10 | 48 | - | 208/230 | 60 | OB | ½ | U | G | - | - | - | 1 | 0.8 | - | - | 1 | 15 | 1442 | 1730 | 70 | 66 | ETL(UL507/CSA22.2)/AMCA220 | https://www.marsair.com/Content/Downloads/Submittals/STD2-Unheated-Submittals.pdf | content/images/thumbs/STD236-1UA-OB-01-01.jpg
STD248-1UH-OB | STD248, 1Mtr, 1/2HP, Unhtd, 460v,3ø,60Hz, Galv, OB | 1250 | STD2 | FG | - | Unheated | 12 | 10 | 48 | - | 460 | 60 | OB | ½ | U | H | - | - | - | 1 | 0.7 | - | - | 1 | 15 | 1442 | 1730 | 70 | 66 | ETL(UL507/CSA22.2)/AMCA220 | https://www.marsair.com/Content/Downloads/Submittals/STD2-Unheated-Submittals.pdf | content/images/thumbs/STD236-1UA-OB-01-01.jpg
STD248-1UI-OB | STD248, 1Mtr, 1/2HP, Unhtd, 575v,3ø,60Hz, Galv, OB | 1285 | STD2 | FG | - | Unheated | 12 | 10 | 48 | - | 575 | 60 | OB | ½ | U | I | - | - | - | 1 | 2.5 | - | - | 4 | 15 | 1442 | 1730 | 70 | 66 | ETL(UL507/CSA22.2)/AMCA220 | https://www.marsair.com/Content/Downloads/Submittals/STD2-Unheated-Submittals.pdf | content/images/thumbs/STD236-1UA-OB-01-01.jpg
STD248-1UU-OB | STD248, 1Mtr, 1/2HP, Unhtd, 220v,1ø,50Hz, Galv, OB | 1175 | STD2 | FG | - | Unheated | 12 | 10 | 48 | 220 | - | 50 | OB | ½ | U | U | - | - | - | 1 | 1.1 | - | - | 2 | 15 | 1442 | 1730 | 70 | 66 | ETL(UL507/CSA22.2)/AMCA220 | https://www.marsair.com/Content/Downloads/Submittals/STD2-Unheated-Submittals.pdf | content/images/thumbs/STD236-1UA-OB-01-01.jpg
STD248-1UW-OB | STD248, 1Mtr, 1/2HP, Unhtd, 380/415v,3ø,50Hz, Galv, OB | 1285 | STD2 | FG | - | Unheated | 12 | 10 | 48 | - | 380/415 | 50 | OB | ½ | U | W | - | - | - | 2 | 10.2 | - | - | 13 | 15 | 2700 | 2592 | 90 | 66 | ETL(UL507/CSA22.2) | https://www.marsair.com/Content/Downloads/Submittals/STD2-Unheated-Submittals.pdf | content/images/thumbs/STD236-1UA-OB-01-01.jpg
STD260-2UA-OB | STD260, 2Mtr, 1/2HP, Unhtd, 115v,1ø,60Hz, Galv, OB | 1700 | STD2 | FG | - | Unheated | 12 | 10 | 60 | 115 | - | 60 | OB | ½ | U | A | - | - | - | 2 | 5 | - | - | 7 | 15 | 2700 | 2592 | 90 | 68 | ETL(UL507/CSA22.2) | https://www.marsair.com/Content/Downloads/Submittals/STD2-Unheated-Submittals.pdf | content/images/thumbs/STD236-1UA-OB-01-01.jpg
STD260-2UD-OB | STD260, 2Mtr, 1/2HP, Unhtd, 208/230v,1ø,60Hz, Galv, OB | 1700 | STD2 | FG | - | Unheated | 12 | 10 | 60 | 208/230 | - | 60 | OB | ½ | U | D | - | - | - | 2 | 3.6/3.2 | - | - | 5/4 | 15/15 | 2700 | 2592 | 90 | 68 | ETL(UL507/CSA22.2) | https://www.marsair.com/Content/Downloads/Submittals/STD2-Unheated-Submittals.pdf | content/images/thumbs/STD236-1UA-OB-01-01.jpg
STD260-2UG-OB | STD260, 2Mtr, 1/2HP, Unhtd, 208/230v,3ø,60Hz, Galv, OB | 1945 | STD2 | FG | - | Unheated | 12 | 10 | 60 | - | 208/230 | 60 | OB | ½ | U | G | - | - | - | 2 | 1.6 | - | - | 2 | 15 | 2700 | 2592 | 90 | 68 | ETL(UL507/CSA22.2) | https://www.marsair.com/Content/Downloads/Submittals/STD2-Unheated-Submittals.pdf | content/images/thumbs/STD236-1UA-OB-01-01.jpg
STD260-2UH-OB | STD260, 2Mtr, 1/2HP, Unhtd, 460v,3ø,60Hz, Galv, OB | 1945 | STD2 | FG | - | Unheated | 12 | 10 | 60 | - | 460 | 60 | OB | ½ | U | H | - | - | - | 2 | 1.4 | - | - | 2 | 15 | 2700 | 2592 | 90 | 68 | ETL(UL507/CSA22.2) | https://www.marsair.com/Content/Downloads/Submittals/STD2-Unheated-Submittals.pdf | content/images/thumbs/STD236-1UA-OB-01-01.jpg
STD260-2UI-OB | STD260, 2Mtr, 1/2HP, Unhtd,575v,3ø,60Hz, Galv, OB | 2000 | STD2 | FG | - | Unheated | 12 | 10 | 60 | - | 575 | 60 | OB | ½ | U | I | - | - | - | 2 | 5 | - | - | 7 | 15 | 2700 | 2592 | 90 | 68 | ETL(UL507/CSA22.2) | https://www.marsair.com/Content/Downloads/Submittals/STD2-Unheated-Submittals.pdf | content/images/thumbs/STD236-1UA-OB-01-01.jpg
STD260-2UU-OB | STD260, 2Mtr, 1/2HP, Unhtd, 220v,1ø,50Hz, Galv, OB | 1770 | STD2 | FG | - | Unheated | 12 | 10 | 60 | 220 | - | 50 | OB | ½ | U | U | - | - | - | 2 | 2.2 | - | - | 3 | 15 | 2700 | 2592 | 90 | 68 | ETL(UL507/CSA22.2) | https://www.marsair.com/Content/Downloads/Submittals/STD2-Unheated-Submittals.pdf | content/images/thumbs/STD236-1UA-OB-01-01.jpg
STD260-2UW-OB | STD260, 2Mtr, 1/2HP, Unhtd, 380/415v,3ø,50Hz, Galv, OB | 2000 | STD2 | FG | - | Unheated | 12 | 10 | 60 | - | 380/415 | 50 | OB | ½ | U | W | - | - | - | 2 | 10.2 | - | - | 13 | 15 | 2758 | 2206 | 120 | 68 | ETL(UL507/CSA22.2)/AMCA220 | https://www.marsair.com/Content/Downloads/Submittals/STD2-Unheated-Submittals.pdf | content/images/thumbs/STD236-1UA-OB-01-01.jpg
STD272-2UA-OB | STD272, 2Mtr, 1/2HP, Unhtd, 115v,1ø,60Hz, Galv, OB | 1860 | STD2 | FG | - | Unheated | 12 | 10 | 72 | 115 | - | 60 | OB | ½ | U | A | - | - | - | 2 | 5 | - | - | 7 | 15 | 2758 | 2206 | 120 | 68 | ETL(UL507/CSA22.2)/AMCA220 | https://www.marsair.com/Content/Downloads/Submittals/STD2-Unheated-Submittals.pdf | content/images/thumbs/STD236-1UA-OB-01-01.jpg
STD272-2UD-OB | STD272, 2Mtr, 1/2HP, Unhtd, 208/230v,1ø,60Hz, Galv, OB | 1860 | STD2 | FG | - | Unheated | 12 | 10 | 72 | 208/230 | - | 60 | OB | ½ | U | D | - | - | - | 2 | 3.6/3.2 | - | - | 5/4 | 15/15 | 2758 | 2206 | 120 | 68 | ETL(UL507/CSA22.2)/AMCA220 | https://www.marsair.com/Content/Downloads/Submittals/STD2-Unheated-Submittals.pdf | content/images/thumbs/STD236-1UA-OB-01-01.jpg
STD272-2UG-OB | STD272, 2Mtr, 1/2HP, Unhtd, 208/230v,3ø,60Hz, Galv, OB | 2085 | STD2 | FG | - | Unheated | 12 | 10 | 72 | - | 208/230 | 60 | OB | ½ | U | G | - | - | - | 2 | 1.6 | - | - | 2 | 15 | 2758 | 2206 | 120 | 68 | ETL(UL507/CSA22.2)/AMCA220 | https://www.marsair.com/Content/Downloads/Submittals/STD2-Unheated-Submittals.pdf | content/images/thumbs/STD236-1UA-OB-01-01.jpg
STD272-2UH-OB | STD272, 2Mtr, 1/2HP, Unhtd, 460v,3ø,60Hz, Galv, OB | 2085 | STD2 | FG | - | Unheated | 12 | 10 | 72 | - | 460 | 60 | OB | ½ | U | H | - | - | - | 2 | 1.4 | - | - | 2 | 15 | 2758 | 2206 | 120 | 68 | ETL(UL507/CSA22.2)/AMCA220 | https://www.marsair.com/Content/Downloads/Submittals/STD2-Unheated-Submittals.pdf | content/images/thumbs/STD236-1UA-OB-01-01.jpg
STD272-2UI-OB | STD272, 2Mtr, 1/2HP, Unhtd, 575v,3ø,60Hz, Galv, OB | 2140 | STD2 | FG | - | Unheated | 12 | 10 | 72 | - | 575 | 60 | OB | ½ | U | I | - | - | - | 2 | 5 | - | - | 7 | 15 | 2758 | 2206 | 120 | 68 | ETL(UL507/CSA22.2)/AMCA220 | https://www.marsair.com/Content/Downloads/Submittals/STD2-Unheated-Submittals.pdf | content/images/thumbs/STD236-1UA-OB-01-01.jpg
STD272-2UU-OB | STD272, 2Mtr, 1/2HP, Unhtd, 220v,1ø,50Hz, Galv, OB | 1920 | STD2 | FG | - | Unheated | 12 | 10 | 72 | 220 | - | 50 | OB | ½ | U | U | - | - | - | 2 | 2.2 | - | - | 3 | 15 | 2758 | 2206 | 120 | 68 | ETL(UL507/CSA22.2)/AMCA220 | https://www.marsair.com/Content/Downloads/Submittals/STD2-Unheated-Submittals.pdf | content/images/thumbs/STD236-1UA-OB-01-01.jpg
STD272-2UW-OB | STD272, 2Mtr, 1/2HP, Unhtd, 380/415v,3ø,50Hz, Galv, OB | 2140 | STD2 | FG | - | Unheated | 12 | 10 | 72 | - | 380/415 | 50 | OB | ½ | U | W | - | - | - | 2 | 10.2 | - | - | 13 | 15 | 2836 | 1945 | 125 | 68 | ETL(UL507/CSA22.2)/AMCA220 | https://www.marsair.com/Content/Downloads/Submittals/STD2-Unheated-Submittals.pdf | content/images/thumbs/STD236-1UA-OB-01-01.jpg
STD284-2UA-OB | STD284, 2Mtr, 1/2HP, Unhtd, 115v,1ø,60Hz, Galv, OB | 2060 | STD2 | FG | - | Unheated | 12 | 10 | 84 | 115 | - | 60 | OB | ½ | U | A | - | - | - | 2 | 5 | - | - | 7 | 15 | 2836 | 1945 | 125 | 68 | ETL(UL507/CSA22.2)/AMCA220 | https://www.marsair.com/Content/Downloads/Submittals/STD2-Unheated-Submittals.pdf | content/images/thumbs/STD236-1UA-OB-01-01.jpg
STD284-2UD-OB | STD284, 2Mtr, 1/2HP, Unhtd, 208/230v,1ø,60Hz, Galv, OB | 2060 | STD2 | FG | - | Unheated | 12 | 10 | 84 | 208/230 | - | 60 | OB | ½ | U | D | - | - | - | 2 | 3.6/3.2 | - | - | 5/4 | 15/15 | 2836 | 1945 | 125 | 68 | ETL(UL507/CSA22.2)/AMCA220 | https://www.marsair.com/Content/Downloads/Submittals/STD2-Unheated-Submittals.pdf | content/images/thumbs/STD236-1UA-OB-01-01.jpg
STD284-2UG-OB | STD284, 2Mtr, 1/2HP, Unhtd, 208/230v,3ø,60Hz, Galv, OB | 2285 | STD2 | FG | - | Unheated | 12 | 10 | 84 | - | 208/230 | 60 | OB | ½ | U | G | - | - | - | 2 | 1.6 | - | - | 2 | 15 | 2836 | 1945 | 125 | 68 | ETL(UL507/CSA22.2)/AMCA220 | https://www.marsair.com/Content/Downloads/Submittals/STD2-Unheated-Submittals.pdf | content/images/thumbs/STD236-1UA-OB-01-01.jpg
STD284-2UH-OB | STD284, 2Mtr, 1/2HP, Unhtd, 460v,3ø,60Hz, Galv, OB | 2285 | STD2 | FG | - | Unheated | 12 | 10 | 84 | - | 460 | 60 | OB | ½ | U | H | - | - | - | 2 | 1.4 | - | - | 2 | 15 | 2836 | 1945 | 125 | 68 | ETL(UL507/CSA22.2)/AMCA220 | https://www.marsair.com/Content/Downloads/Submittals/STD2-Unheated-Submittals.pdf | content/images/thumbs/STD236-1UA-OB-01-01.jpg
STD284-2UI-OB | STD284, 2Mtr, 1/2HP, Unhtd, 575v,3ø,60Hz, Galv, OB | 2340 | STD2 | FG | - | Unheated | 12 | 10 | 84 | - | 575 | 60 | OB | ½ | U | I | - | - | - | 2 | 5 | - | - | 7 | 15 | 2836 | 1945 | 125 | 68 | ETL(UL507/CSA22.2)/AMCA220 | https://www.marsair.com/Content/Downloads/Submittals/STD2-Unheated-Submittals.pdf | content/images/thumbs/STD236-1UA-OB-01-01.jpg
STD284-2UU-OB | STD284, 2Mtr, 1/2HP, Unhtd, 220v,1ø,50Hz, Galv, OB | 2115 | STD2 | FG | - | Unheated | 12 | 10 | 84 | 220 | - | 50 | OB | ½ | U | U | - | - | - | 2 | 2.2 | - | - | 3 | 15 | 2836 | 1945 | 125 | 68 | ETL(UL507/CSA22.2)/AMCA220 | https://www.marsair.com/Content/Downloads/Submittals/STD2-Unheated-Submittals.pdf | content/images/thumbs/STD236-1UA-OB-01-01.jpg
STD284-2UW-OB | STD284, 2Mtr, 1/2HP, Unhtd, 380/415v,3ø,50Hz, Galv, OB | 2340 | STD2 | FG | - | Unheated | 12 | 10 | 84 | - | 380/415 | 50 | OB | ½ | U | W | - | - | - | 2 | 10.2 | - | - | 13 | 15 | 2884 | 1730 | 135 | 68 | ETL(UL507/CSA22.2)/AMCA220 | https://www.marsair.com/Content/Downloads/Submittals/STD2-Unheated-Submittals.pdf | content/images/thumbs/STD236-1UA-OB-01-01.jpg
STD296-2UA-OB | STD296, 2Mtr, 1/2HP, Unhtd, 115v,1ø,60Hz, Galv, OB | 2205 | STD2 | FG | - | Unheated | 12 | 10 | 96 | 115 | - | 60 | OB | ½ | U | A | - | - | - | 2 | 5 | - | - | 7 | 15 | 2884 | 1730 | 135 | 68 | ETL(UL507/CSA22.2)/AMCA220 | https://www.marsair.com/Content/Downloads/Submittals/STD2-Unheated-Submittals.pdf | content/images/thumbs/STD236-1UA-OB-01-01.jpg
STD296-2UD-OB | STD296, 2Mtr, 1/2HP, Unhtd, 208/230v,1ø,60Hz, Galv, OB | 2205 | STD2 | FG | - | Unheated | 12 | 10 | 96 | 208/230 | - | 60 | OB | ½ | U | D | - | - | - | 2 | 3.6/3.2 | - | - | 5/4 | 15/15 | 2884 | 1730 | 135 | 68 | ETL(UL507/CSA22.2)/AMCA220 | https://www.marsair.com/Content/Downloads/Submittals/STD2-Unheated-Submittals.pdf | content/images/thumbs/STD236-1UA-OB-01-01.jpg
STD296-2UG-OB | STD296, 2Mtr, 1/2HP, Unhtd, 208/230v,3ø,60Hz, Galv, OB | 2435 | STD2 | FG | - | Unheated | 12 | 10 | 96 | - | 208/230 | 60 | OB | ½ | U | G | - | - | - | 2 | 1.6 | - | - | 2 | 15 | 2884 | 1730 | 135 | 68 | ETL(UL507/CSA22.2)/AMCA220 | https://www.marsair.com/Content/Downloads/Submittals/STD2-Unheated-Submittals.pdf | content/images/thumbs/STD236-1UA-OB-01-01.jpg
STD296-2UH-OB | STD296, 2Mtr, 1/2HP, Unhtd, 460v,3ø,60Hz, Galv, OB | 2435 | STD2 | FG | - | Unheated | 12 | 10 | 96 | - | 460 | 60 | OB | ½ | U | H | - | - | - | 2 | 1.4 | - | - | 2 | 15 | 2884 | 1730 | 135 | 68 | ETL(UL507/CSA22.2)/AMCA220 | https://www.marsair.com/Content/Downloads/Submittals/STD2-Unheated-Submittals.pdf | content/images/thumbs/STD236-1UA-OB-01-01.jpg
STD296-2UI-OB | STD296, 2Mtr, 1/2HP, Unhtd, 575v,3ø,60Hz, Galv, OB | 2510 | STD2 | FG | - | Unheated | 12 | 10 | 96 | - | 575 | 60 | OB | ½ | U | I | - | - | - | 2 | 5 | - | - | 7 | 15 | 2884 | 1730 | 135 | 68 | ETL(UL507/CSA22.2)/AMCA220 | https://www.marsair.com/Content/Downloads/Submittals/STD2-Unheated-Submittals.pdf | content/images/thumbs/STD236-1UA-OB-01-01.jpg
STD296-2UU-OB | STD296, 2Mtr, 1/2HP, Unhtd, 220v,1ø,50Hz, Galv, OB | 2280 | STD2 | FG | - | Unheated | 12 | 10 | 96 | 220 | - | 50 | OB | ½ | U | U | - | - | - | 2 | 2.2 | - | - | 3 | 15 | 2884 | 1730 | 135 | 68 | ETL(UL507/CSA22.2)/AMCA220 | https://www.marsair.com/Content/Downloads/Submittals/STD2-Unheated-Submittals.pdf | content/images/thumbs/STD236-1UA-OB-01-01.jpg
STD296-2UW-OB | STD296, 2Mtr, 1/2HP, Unhtd, 380/415v, 3ø,50Hz, Galv, OB | 2510 | STD2 | FG | - | Unheated | 12 | 10 | 96 | - | 380/415 | 50 | OB | ½ | U | W | - | - | - | 3 | 15.3 | - | - | 20 | 25 | 4137 | 2206 | 175 | 68 | ETL(UL507/CSA22.2)/AMCA220 | https://www.marsair.com/Content/Downloads/Submittals/STD2-Unheated-Submittals.pdf | content/images/thumbs/STD236-1UA-OB-01-01.jpg
STD2108-3UA-OB | STD2108, 3Mtr, 1/2HP, Unhtd, 115v,1ø,60Hz, Galv, OB | 2995 | STD2 | FG | - | Unheated | 12 | 10 | 108 | 115 | - | 60 | OB | ½ | U | A | - | - | - | 3 | 7.5 | - | - | 10 | 15 | 4137 | 2206 | 175 | 71 | ETL(UL507/CSA22.2)/AMCA220 | https://www.marsair.com/Content/Downloads/Submittals/STD2-Unheated-Submittals.pdf | content/images/thumbs/STD236-1UA-OB-01-01.jpg
STD2108-3UD-OB | STD2108, 3Mtr, 1/2HP, Unhtd, 208/230v,1ø,60Hz, Galv, OB | 2995 | STD2 | FG | - | Unheated | 12 | 10 | 108 | 208/230 | - | 60 | OB | ½ | U | D | - | - | - | 3 | 5.4/4.8 | - | - | 7/6 | 15/15 | 4137 | 2206 | 175 | 71 | ETL(UL507/CSA22.2)/AMCA220 | https://www.marsair.com/Content/Downloads/Submittals/STD2-Unheated-Submittals.pdf | content/images/thumbs/STD236-1UA-OB-01-01.jpg
STD2108-3UG-OB | STD2108, 3Mtr, 1/2HP, Unhtd, 208/230v,3ø,60Hz, Galv, OB | 3340 | STD2 | FG | - | Unheated | 12 | 10 | 108 | - | 208/230 | 60 | OB | ½ | U | G | - | - | - | 3 | 2.4 | - | - | 3 | 15 | 4137 | 2206 | 175 | 71 | ETL(UL507/CSA22.2)/AMCA220 | https://www.marsair.com/Content/Downloads/Submittals/STD2-Unheated-Submittals.pdf | content/images/thumbs/STD236-1UA-OB-01-01.jpg
STD2108-3UH-OB | STD2108, 3Mtr, 1/2HP, Unhtd, 460v,3ø,60Hz, Galv, OB | 3340 | STD2 | FG | - | Unheated | 12 | 10 | 108 | - | 460 | 60 | OB | ½ | U | H | - | - | - | 3 | 2.1 | - | - | 3 | 15 | 4137 | 2206 | 175 | 71 | ETL(UL507/CSA22.2)/AMCA220 | https://www.marsair.com/Content/Downloads/Submittals/STD2-Unheated-Submittals.pdf | content/images/thumbs/STD236-1UA-OB-01-01.jpg
STD2108-3UI-OB | STD2108, 3Mtr, 1/2HP, Unhtd, 575v,3ø,60Hz, Galv, OB | 3440 | STD2 | FG | - | Unheated | 12 | 10 | 108 | - | 575 | 60 | OB | ½ | U | I | - | - | - | 3 | 7.5 | - | - | 10 | 15 | 4137 | 2206 | 175 | 71 | ETL(UL507/CSA22.2)/AMCA220 | https://www.marsair.com/Content/Downloads/Submittals/STD2-Unheated-Submittals.pdf | content/images/thumbs/STD236-1UA-OB-01-01.jpg
STD2108-3UU-OB | STD2108, 3Mtr, 1/2HP, Unhtd, 220v,1ø,50Hz, Galv, OB | 3100 | STD2 | FG | - | Unheated | 12 | 10 | 108 | 220 | - | 50 | OB | ½ | U | U | - | - | - | 3 | 3.3 | - | - | 5 | 15 | 4137 | 2206 | 175 | 71 | ETL(UL507/CSA22.2)/AMCA220 | https://www.marsair.com/Content/Downloads/Submittals/STD2-Unheated-Submittals.pdf | content/images/thumbs/STD236-1UA-OB-01-01.jpg
STD2108-3UW-OB | STD2108, 3Mtr, 1/2HP, Unhtd, 380/415v, 3ø,50Hz, Galv, OB | 3440 | STD2 | FG | - | Unheated | 12 | 10 | 108 | - | 380/415 | 50 | OB | ½ | U | W | - | - | - | 3 | 15.3 | - | - | 20 | 25 | 4341 | 2084 | 185 | 71 | ETL(UL507/CSA22.2)/AMCA220 | https://www.marsair.com/Content/Downloads/Submittals/STD2-Unheated-Submittals.pdf | content/images/thumbs/STD236-1UA-OB-01-01.jpg
STD2120-3UA-OB | STD2120, 3Mtr, 1/2HP, Unhtd, 115v,1ø,60Hz, Galv, OB | 3100 | STD2 | FG | - | Unheated | 12 | 10 | 120 | 115 | - | 60 | OB | ½ | U | A | - | - | - | 3 | 7.5 | - | - | 10 | 15 | 4341 | 2084 | 185 | 71 | ETL(UL507/CSA22.2)/AMCA220 | https://www.marsair.com/Content/Downloads/Submittals/STD2-Unheated-Submittals.pdf | content/images/thumbs/STD236-1UA-OB-01-01.jpg
STD2120-3UD-OB | STD2120, 3Mtr, 1/2HP, Unhtd, 208/230v,1ø,60Hz, Galv, OB | 3100 | STD2 | FG | - | Unheated | 12 | 10 | 120 | 208/230 | - | 60 | OB | ½ | U | D | - | - | - | 3 | 5.4/4.8 | - | - | 7/6 | 15/15 | 4341 | 2084 | 185 | 71 | ETL(UL507/CSA22.2)/AMCA220 | https://www.marsair.com/Content/Downloads/Submittals/STD2-Unheated-Submittals.pdf | content/images/thumbs/STD236-1UA-OB-01-01.jpg
STD2120-3UG-OB | STD2120, 3Mtr, 1/2HP, Unhtd, 208/230v,3ø,60Hz, Galv, OB | 3440 | STD2 | FG | - | Unheated | 12 | 10 | 120 | - | 208/230 | 60 | OB | ½ | U | G | - | - | - | 3 | 2.4 | - | - | 3 | 15 | 4341 | 2084 | 185 | 71 | ETL(UL507/CSA22.2)/AMCA220 | https://www.marsair.com/Content/Downloads/Submittals/STD2-Unheated-Submittals.pdf | content/images/thumbs/STD236-1UA-OB-01-01.jpg
STD2120-3UH-OB | STD2120, 3Mtr, 1/2HP, Unhtd, 460v,3ø,60Hz, Galv, OB | 3440 | STD2 | FG | - | Unheated | 12 | 10 | 120 | - | 460 | 60 | OB | ½ | U | H | - | - | - | 3 | 2.1 | - | - | 3 | 15 | 4341 | 2084 | 185 | 71 | ETL(UL507/CSA22.2)/AMCA220 | https://www.marsair.com/Content/Downloads/Submittals/STD2-Unheated-Submittals.pdf | content/images/thumbs/STD236-1UA-OB-01-01.jpg
STD2120-3UI-OB | STD2120, 3Mtr, 1/2HP, Unhtd, 575v,3ø,60Hz, Galv, OB | 3540 | STD2 | FG | - | Unheated | 12 | 10 | 120 | - | 575 | 60 | OB | ½ | U | I | - | - | - | 3 | 7.5 | - | - | 10 | 15 | 4341 | 2084 | 185 | 71 | ETL(UL507/CSA22.2)/AMCA220 | https://www.marsair.com/Content/Downloads/Submittals/STD2-Unheated-Submittals.pdf | content/images/thumbs/STD236-1UA-OB-01-01.jpg
STD2120-3UU-OB | STD2120, 3Mtr, 1/2HP, Unhtd, 220v,1ø,50Hz, Galv, OB | 3195 | STD2 | FG | - | Unheated | 12 | 10 | 120 | 220 | - | 50 | OB | ½ | U | U | - | - | - | 3 | 3.3 | - | - | 5 | 15 | 4341 | 2084 | 185 | 71 | ETL(UL507/CSA22.2)/AMCA220 | https://www.marsair.com/Content/Downloads/Submittals/STD2-Unheated-Submittals.pdf | content/images/thumbs/STD236-1UA-OB-01-01.jpg
STD2120-3UW-OB | STD2120, 3Mtr, 1/2HP, Unhtd, 380/415v,3ø,50Hz, Galv, OB. | 3540 | STD2 | FG | - | Unheated | 12 | 10 | 120 | - | 380/415 | 50 | OB | ½ | U | W | - | - | - | 3 | 15.3 | - | - | 20 | 25 | 4326 | 1730 | 200 | 71 | ETL(UL507/CSA22.2)/AMCA220 | https://www.marsair.com/Content/Downloads/Submittals/STD2-Unheated-Submittals.pdf | content/images/thumbs/STD236-1UA-OB-01-01.jpg
STD2144-3UA-OB | STD2144, 3Mtr, 1/2HP, Unhtd, 115v,1ø,60Hz, Galv, OB | 3355 | STD2 | FG | - | Unheated | 12 | 10 | 144 | 115 | - | 60 | OB | ½ | U | A | - | - | - | 3 | 7.5 | - | - | 10 | 15 | 4326 | 1730 | 200 | 71 | ETL(UL507/CSA22.2)/AMCA220 | https://www.marsair.com/Content/Downloads/Submittals/STD2-Unheated-Submittals.pdf | content/images/thumbs/STD236-1UA-OB-01-01.jpg
STD2144-3UD-OB | STD2144, 3Mtr, 1/2HP, Unhtd, 208/230v,1ø,60Hz, Galv, OB | 3355 | STD2 | FG | - | Unheated | 12 | 10 | 144 | 208/230 | - | 60 | OB | ½ | U | D | - | - | - | 3 | 5.4/4.8 | - | - | 7/6 | 15/15 | 4326 | 1730 | 200 | 71 | ETL(UL507/CSA22.2)/AMCA220 | https://www.marsair.com/Content/Downloads/Submittals/STD2-Unheated-Submittals.pdf | content/images/thumbs/STD236-1UA-OB-01-01.jpg
STD2144-3UG-OB | STD2144, 3Mtr, 1/2HP, Unhtd, 208/230v,3ø,60Hz, Galv, OB | 3705 | STD2 | FG | - | Unheated | 12 | 10 | 144 | - | 208/230 | 60 | OB | ½ | U | G | - | - | - | 3 | 2.4 | - | - | 3 | 15 | 4326 | 1730 | 200 | 71 | ETL(UL507/CSA22.2)/AMCA220 | https://www.marsair.com/Content/Downloads/Submittals/STD2-Unheated-Submittals.pdf | content/images/thumbs/STD236-1UA-OB-01-01.jpg
STD2144-3UH-OB | STD2144, 3Mtr, 1/2HP, Unhtd, 460v,3ø,60Hz, Galv, OB | 3705 | STD2 | FG | - | Unheated | 12 | 10 | 144 | - | 460 | 60 | OB | ½ | U | H | - | - | - | 3 | 2.1 | - | - | 3 | 15 | 4326 | 1730 | 200 | 71 | ETL(UL507/CSA22.2)/AMCA220 | https://www.marsair.com/Content/Downloads/Submittals/STD2-Unheated-Submittals.pdf | content/images/thumbs/STD236-1UA-OB-01-01.jpg
STD2144-3UI-OB | STD2144, 3Mtr, 1/2HP, Unhtd, 575v,3ø,60Hz, Galv, OB | 3805 | STD2 | FG | - | Unheated | 12 | 10 | 144 | - | 575 | 60 | OB | ½ | U | I | - | - | - | 3 | 7.5 | - | - | 10 | 15 | 4326 | 1730 | 200 | 71 | ETL(UL507/CSA22.2)/AMCA220 | https://www.marsair.com/Content/Downloads/Submittals/STD2-Unheated-Submittals.pdf | content/images/thumbs/STD236-1UA-OB-01-01.jpg
STD2144-3UU-OB | STD2144, 3Mtr, 1/2HP, Unhtd, 220v,1ø,50Hz, Galv, OB | 3455 | STD2 | FG | - | Unheated | 12 | 10 | 144 | 220 | - | 50 | OB | ½ | U | U | - | - | - | 3 | 3.3 | - | - | 5 | 15 | 4326 | 1730 | 200 | 71 | ETL(UL507/CSA22.2)/AMCA220 | https://www.marsair.com/Content/Downloads/Submittals/STD2-Unheated-Submittals.pdf | content/images/thumbs/STD236-1UA-OB-01-01.jpg
STD2144-3UW-OB | STD2144, 3Mtr, 1/2HP, Unhtd, 380/415v,3ø,50Hz, Galv, OB | 3805 | STD2 | FG | - | Unheated | 12 | 10 | 144 | - | 380/415 | 50 | OB | ½ | U | W | - | - | - | 3 | 20.4 | - | - | 26 | 30 | 5516 | 2206 | 235 | 71 | ETL(UL507/CSA22.2)/AMCA220 | https://www.marsair.com/Content/Downloads/Submittals/STD2-Unheated-Submittals.pdf | content/images/thumbs/STD236-1UA-OB-01-01.jpg
STD2 Pearl White
STD236-1UA-PW | STD236, 1Mtr, 1/2HP, Unhtd, 115v,1ø,60Hz, Galv, PW | 1075 | STD2 | FG | - | Unheated | 12 | 10 | 36 | 115 | - | 60 | PW | ½ | U | A | - | - | - | 1 | 5.1 | - | - | 7 | 15 | 1379 | 2206 | 60 | 66 | ETL(UL507/CSA22.2)/AMCA220 | https://www.marsair.com/Content/Downloads/Submittals/STD2-Unheated-Submittals.pdf
STD236-1UD-PW | STD236, 1Mtr, 1/2HP, Unhtd, 208/230v,1ø,60Hz, Galv, PW | 1075 | STD2 | FG | - | Unheated | 12 | 10 | 36 | 208/230 | - | 60 | PW | ½ | U | D | - | - | - | 1 | 2.5 | - | - | 4 | 15 | 1379 | 2206 | 60 | 66 | ETL(UL507/CSA22.2)/AMCA220 | https://www.marsair.com/Content/Downloads/Submittals/STD2-Unheated-Submittals.pdf
STD236-1UG-PW | STD236, 1Mtr, 1/2HP, Unhtd, 208/230v,3ø,60Hz, Galv, PW | 1185 | STD2 | FG | - | Unheated | 12 | 10 | 36 | - | 208/230 | 60 | PW | ½ | U | G | - | - | - | 1 | 1.8/1.6 | - | - | 3/2 | 15/15 | 1379 | 2206 | 60 | 66 | ETL(UL507/CSA22.2)/AMCA220 | https://www.marsair.com/Content/Downloads/Submittals/STD2-Unheated-Submittals.pdf
STD236-1UH-PW | STD236, 1Mtr, 1/2HP, Unhtd, 460v,3ø,60Hz, Galv, PW | 1185 | STD2 | FG | - | Unheated | 12 | 10 | 36 | - | 460 | 60 | PW | ½ | U | H | - | - | - | 1 | 0.8 | - | - | 1 | 15 | 1379 | 2206 | 60 | 66 | ETL(UL507/CSA22.2)/AMCA220 | https://www.marsair.com/Content/Downloads/Submittals/STD2-Unheated-Submittals.pdf
STD236-1UI-PW | STD236, 1Mtr, 1/2HP, Unhtd, 575v,3ø,60Hz, Galv, PW | 1225 | STD2 | FG | - | Unheated | 12 | 10 | 36 | - | 575 | 60 | PW | ½ | U | I | - | - | - | 1 | 0.7 | - | - | 1 | 15 | 1379 | 2206 | 60 | 66 | ETL(UL507/CSA22.2)/AMCA220 | https://www.marsair.com/Content/Downloads/Submittals/STD2-Unheated-Submittals.pdf
STD236-1UU-PW | STD236, 1Mtr, 1/2HP, Unhtd, 220v,1ø,50Hz, Galv, PW | 1110 | STD2 | FG | - | Unheated | 12 | 10 | 36 | 220 | - | 50 | PW | ½ | U | U | - | - | - | 1 | 2.5 | - | - | 4 | 15 | 1379 | 2206 | 60 | 66 | ETL(UL507/CSA22.2)/AMCA220 | https://www.marsair.com/Content/Downloads/Submittals/STD2-Unheated-Submittals.pdf
STD236-1UW-PW | STD236, 1Mtr, 1/2HP, Unhtd, 380/415v,3ø,50Hz, Galv, PW | 1225 | STD2 | FG | - | Unheated | 12 | 10 | 36 | - | 380/415 | 50 | PW | ½ | U | W | - | - | - | 1 | 1.1 | - | - | 2 | 15 | 1379 | 2206 | 60 | 66 | ETL(UL507/CSA22.2)/AMCA220 | https://www.marsair.com/Content/Downloads/Submittals/STD2-Unheated-Submittals.pdf
STD242-1UA-PW | STD242, 1Mtr, 1/2HP, Unhtd, 115v,1ø,60Hz, Galv, PW | 1110 | STD2 | FG | - | Unheated | 12 | 10 | 42 | 115 | - | 60 | PW | ½ | U | A | - | - | - | 1 | 5.1 | - | - | 7 | 15 | 1418 | 1945 | 65 | 66 | ETL(UL507/CSA22.2)/AMCA220 | https://www.marsair.com/Content/Downloads/Submittals/STD2-Unheated-Submittals.pdf
STD242-1UD-PW | STD242, 1Mtr, 1/2HP, Unhtd, 208/230v,1ø,60Hz, Galv, PW | 1110 | STD2 | FG | - | Unheated | 12 | 10 | 42 | 208/230 | - | 60 | PW | ½ | U | D | - | - | - | 1 | 2.5 | - | - | 4 | 15 | 1418 | 1945 | 65 | 66 | ETL(UL507/CSA22.2)/AMCA220 | https://www.marsair.com/Content/Downloads/Submittals/STD2-Unheated-Submittals.pdf
STD242-1UG-PW | STD242, 1Mtr, 1/2HP, Unhtd, 208/230v,3ø,60Hz, Galv, PW | 1225 | STD2 | FG | - | Unheated | 12 | 10 | 42 | - | 208/230 | 60 | PW | ½ | U | G | - | - | - | 1 | 1.8/1.6 | - | - | 3/2 | 15/15 | 1418 | 1945 | 65 | 66 | ETL(UL507/CSA22.2)/AMCA220 | https://www.marsair.com/Content/Downloads/Submittals/STD2-Unheated-Submittals.pdf
STD242-1UH-PW | STD242, 1Mtr, 1/2HP, Unhtd, 460v,3ø,60Hz, Galv, PW | 1225 | STD2 | FG | - | Unheated | 12 | 10 | 42 | - | 460 | 60 | PW | ½ | U | H | - | - | - | 1 | 0.8 | - | - | 1 | 15 | 1418 | 1945 | 65 | 66 | ETL(UL507/CSA22.2)/AMCA220 | https://www.marsair.com/Content/Downloads/Submittals/STD2-Unheated-Submittals.pdf
STD242-1UI-PW | STD242, 1Mtr, 1/2HP, Unhtd, 575v,3ø,60Hz, Galv, PW | 1250 | STD2 | FG | - | Unheated | 12 | 10 | 42 | - | 575 | 60 | PW | ½ | U | I | - | - | - | 1 | 0.7 | - | - | 1 | 15 | 1418 | 1945 | 65 | 66 | ETL(UL507/CSA22.2)/AMCA220 | https://www.marsair.com/Content/Downloads/Submittals/STD2-Unheated-Submittals.pdf
STD242-1UU-PW | STD242, 1Mtr, 1/2HP, Unhtd, 220v,1ø,50Hz, Galv, PW | 1140 | STD2 | FG | - | Unheated | 12 | 10 | 42 | 220 | - | 50 | PW | ½ | U | U | - | - | - | 1 | 2.5 | - | - | 4 | 15 | 1418 | 1945 | 65 | 66 | ETL(UL507/CSA22.2)/AMCA220 | https://www.marsair.com/Content/Downloads/Submittals/STD2-Unheated-Submittals.pdf
STD242-1UW-PW | STD242, 1Mtr, 1/2HP, Unhtd, 380/415v,3ø,50Hz, Galv, PW | 1250 | STD2 | FG | - | Unheated | 12 | 10 | 42 | - | 380/415 | 50 | PW | ½ | U | W | - | - | - | 1 | 1.1 | - | - | 2 | 15 | 1418 | 1945 | 65 | 66 | ETL(UL507/CSA22.2)/AMCA220 | https://www.marsair.com/Content/Downloads/Submittals/STD2-Unheated-Submittals.pdf
STD248-1UA-PW | STD248, 1Mtr, 1/2HP, Unhtd, 115v,1ø,60Hz, Galv, PW | 1140 | STD2 | FG | - | Unheated | 12 | 10 | 48 | 115 | - | 60 | PW | ½ | U | A | - | - | - | 1 | 5.1 | - | - | 7 | 15 | 1442 | 1730 | 70 | 66 | ETL(UL507/CSA22.2)/AMCA220 | https://www.marsair.com/Content/Downloads/Submittals/STD2-Unheated-Submittals.pdf
STD248-1UD-PW | STD248, 1Mtr, 1/2HP, Unhtd, 208/230v,1ø,60Hz, Galv, PW | 1140 | STD2 | FG | - | Unheated | 12 | 10 | 48 | 208/230 | - | 60 | PW | ½ | U | D | - | - | - | 1 | 2.5 | - | - | 4 | 15 | 1442 | 1730 | 70 | 66 | ETL(UL507/CSA22.2)/AMCA220 | https://www.marsair.com/Content/Downloads/Submittals/STD2-Unheated-Submittals.pdf
STD248-1UG-PW | STD248, 1Mtr, 1/2HP, Unhtd, 208/230v,3ø,60Hz, Galv, PW | 1250 | STD2 | FG | - | Unheated | 12 | 10 | 48 | - | 208/230 | 60 | PW | ½ | U | G | - | - | - | 1 | 1.8/1.6 | - | - | 3/2 | 15/15 | 1442 | 1730 | 70 | 66 | ETL(UL507/CSA22.2)/AMCA220 | https://www.marsair.com/Content/Downloads/Submittals/STD2-Unheated-Submittals.pdf
STD248-1UH-PW | STD248, 1Mtr, 1/2HP, Unhtd, 460v,3ø,60Hz, Galv, PW | 1250 | STD2 | FG | - | Unheated | 12 | 10 | 48 | - | 460 | 60 | PW | ½ | U | H | - | - | - | 1 | 0.8 | - | - | 1 | 15 | 1442 | 1730 | 70 | 66 | ETL(UL507/CSA22.2)/AMCA220 | https://www.marsair.com/Content/Downloads/Submittals/STD2-Unheated-Submittals.pdf
STD248-1UI-PW | STD248, 1Mtr, 1/2HP, Unhtd, 575v,3ø,60Hz, Galv, PW | 1285 | STD2 | FG | - | Unheated | 12 | 10 | 48 | - | 575 | 60 | PW | ½ | U | I | - | - | - | 1 | 0.7 | - | - | 1 | 15 | 1442 | 1730 | 70 | 66 | ETL(UL507/CSA22.2)/AMCA220 | https://www.marsair.com/Content/Downloads/Submittals/STD2-Unheated-Submittals.pdf
STD248-1UU-PW | STD248, 1Mtr, 1/2HP, Unhtd, 220v,1ø,50Hz, Galv, PW | 1175 | STD2 | FG | - | Unheated | 12 | 10 | 48 | 220 | - | 50 | PW | ½ | U | U | - | - | - | 1 | 2.5 | - | - | 4 | 15 | 1442 | 1730 | 70 | 66 | ETL(UL507/CSA22.2)/AMCA220 | https://www.marsair.com/Content/Downloads/Submittals/STD2-Unheated-Submittals.pdf
STD248-1UW-PW | STD248, 1Mtr, 1/2HP, Unhtd, 380/415v,3ø,50Hz, Galv, PW | 1285 | STD2 | FG | - | Unheated | 12 | 10 | 48 | - | 380/415 | 50 | PW | ½ | U | W | - | - | - | 1 | 1.1 | - | - | 2 | 15 | 1442 | 1730 | 70 | 66 | ETL(UL507/CSA22.2)/AMCA220 | https://www.marsair.com/Content/Downloads/Submittals/STD2-Unheated-Submittals.pdf
STD260-2UA-PW | STD260, 2Mtr, 1/2HP, Unhtd, 115v,1ø,60Hz, Galv, PW | 1700 | STD2 | FG | - | Unheated | 12 | 10 | 60 | 115 | - | 60 | PW | ½ | U | A | - | - | - | 2 | 10.2 | - | - | 13 | 15 | 2700 | 2592 | 90 | 68 | ETL(UL507/CSA22.2) | https://www.marsair.com/Content/Downloads/Submittals/STD2-Unheated-Submittals.pdf
STD260-2UD-PW | STD260, 2Mtr, 1/2HP, Unhtd, 208/230v,1ø,60Hz, Galv, PW | 1700 | STD2 | FG | - | Unheated | 12 | 10 | 60 | 208/230 | - | 60 | PW | ½ | U | D | - | - | - | 2 | 5 | - | - | 7 | 15 | 2700 | 2592 | 90 | 68 | ETL(UL507/CSA22.2) | https://www.marsair.com/Content/Downloads/Submittals/STD2-Unheated-Submittals.pdf
STD260-2UG-PW | STD260, 2Mtr, 1/2HP, Unhtd, 208/230v,3ø,60Hz, Galv, PW | 1945 | STD2 | FG | - | Unheated | 12 | 10 | 60 | - | 208/230 | 60 | PW | ½ | U | G | - | - | - | 2 | 3.6/3.2 | - | - | 5/4 | 15/15 | 2700 | 2592 | 90 | 68 | ETL(UL507/CSA22.2) | https://www.marsair.com/Content/Downloads/Submittals/STD2-Unheated-Submittals.pdf
STD260-2UH-PW | STD260, 2Mtr, 1/2HP, Unhtd, 460v,3ø,60Hz, Galv, PW | 1945 | STD2 | FG | - | Unheated | 12 | 10 | 60 | - | 460 | 60 | PW | ½ | U | H | - | - | - | 2 | 1.6 | - | - | 2 | 15 | 2700 | 2592 | 90 | 68 | ETL(UL507/CSA22.2) | https://www.marsair.com/Content/Downloads/Submittals/STD2-Unheated-Submittals.pdf
STD260-2UI-PW | STD260, 2Mtr, 1/2HP, Unhtd,575v,3ø,60Hz, Galv, PW | 2000 | STD2 | FG | - | Unheated | 12 | 10 | 60 | - | 575 | 60 | PW | ½ | U | I | - | - | - | 2 | 1.4 | - | - | 2 | 15 | 2700 | 2592 | 90 | 68 | ETL(UL507/CSA22.2) | https://www.marsair.com/Content/Downloads/Submittals/STD2-Unheated-Submittals.pdf
STD260-2UU-PW | STD260, 2Mtr, 1/2HP, Unhtd, 220v,1ø,50Hz, Galv, PW | 1770 | STD2 | FG | - | Unheated | 12 | 10 | 60 | 220 | - | 50 | PW | ½ | U | U | - | - | - | 2 | 5 | - | - | 7 | 15 | 2700 | 2592 | 90 | 68 | ETL(UL507/CSA22.2) | https://www.marsair.com/Content/Downloads/Submittals/STD2-Unheated-Submittals.pdf
STD260-2UW-PW | STD260, 2Mtr, 1/2HP, Unhtd, 380/415v,3ø,50Hz, Galv, PW | 2000 | STD2 | FG | - | Unheated | 12 | 10 | 60 | - | 380/415 | 50 | PW | ½ | U | W | - | - | - | 2 | 2.2 | - | - | 3 | 15 | 2700 | 2592 | 90 | 68 | ETL(UL507/CSA22.2) | https://www.marsair.com/Content/Downloads/Submittals/STD2-Unheated-Submittals.pdf
STD272-2UA-PW | STD272, 2Mtr, 1/2HP, Unhtd, 115v,1ø,60Hz, Galv, PW | 1860 | STD2 | FG | - | Unheated | 12 | 10 | 72 | 115 | - | 60 | PW | ½ | U | A | - | - | - | 2 | 10.2 | - | - | 13 | 15 | 2758 | 2206 | 120 | 68 | ETL(UL507/CSA22.2)/AMCA220 | https://www.marsair.com/Content/Downloads/Submittals/STD2-Unheated-Submittals.pdf
STD272-2UD-PW | STD272, 2Mtr, 1/2HP, Unhtd, 208/230v,1ø,60Hz, Galv, PW | 1860 | STD2 | FG | - | Unheated | 12 | 10 | 72 | 208/230 | - | 60 | PW | ½ | U | D | - | - | - | 2 | 5 | - | - | 7 | 15 | 2758 | 2206 | 120 | 68 | ETL(UL507/CSA22.2)/AMCA220 | https://www.marsair.com/Content/Downloads/Submittals/STD2-Unheated-Submittals.pdf
STD272-2UG-PW | STD272, 2Mtr, 1/2HP, Unhtd, 208/230v,3ø,60Hz, Galv, PW | 2085 | STD2 | FG | - | Unheated | 12 | 10 | 72 | - | 208/230 | 60 | PW | ½ | U | G | - | - | - | 2 | 3.6/3.2 | - | - | 5/4 | 15/15 | 2758 | 2206 | 120 | 68 | ETL(UL507/CSA22.2)/AMCA220 | https://www.marsair.com/Content/Downloads/Submittals/STD2-Unheated-Submittals.pdf
STD272-2UH-PW | STD272, 2Mtr, 1/2HP, Unhtd, 460v,3ø,60Hz, Galv, PW | 2085 | STD2 | FG | - | Unheated | 12 | 10 | 72 | - | 460 | 60 | PW | ½ | U | H | - | - | - | 2 | 1.6 | - | - | 2 | 15 | 2758 | 2206 | 120 | 68 | ETL(UL507/CSA22.2)/AMCA220 | https://www.marsair.com/Content/Downloads/Submittals/STD2-Unheated-Submittals.pdf
STD272-2UI-PW | STD272, 2Mtr, 1/2HP, Unhtd, 575v,3ø,60Hz, Galv, PW | 2140 | STD2 | FG | - | Unheated | 12 | 10 | 72 | - | 575 | 60 | PW | ½ | U | I | - | - | - | 2 | 1.4 | - | - | 2 | 15 | 2758 | 2206 | 120 | 68 | ETL(UL507/CSA22.2)/AMCA220 | https://www.marsair.com/Content/Downloads/Submittals/STD2-Unheated-Submittals.pdf
STD272-2UU-PW | STD272, 2Mtr, 1/2HP, Unhtd, 220v,1ø,50Hz, Galv, PW | 1920 | STD2 | FG | - | Unheated | 12 | 10 | 72 | 220 | - | 50 | PW | ½ | U | U | - | - | - | 2 | 5 | - | - | 7 | 15 | 2758 | 2206 | 120 | 68 | ETL(UL507/CSA22.2)/AMCA220 | https://www.marsair.com/Content/Downloads/Submittals/STD2-Unheated-Submittals.pdf
STD272-2UW-PW | STD272, 2Mtr, 1/2HP, Unhtd, 380/415v,3ø,50Hz, Galv, PW | 2140 | STD2 | FG | - | Unheated | 12 | 10 | 72 | - | 380/415 | 50 | PW | ½ | U | W | - | - | - | 2 | 2.2 | - | - | 3 | 15 | 2758 | 2206 | 120 | 68 | ETL(UL507/CSA22.2)/AMCA220 | https://www.marsair.com/Content/Downloads/Submittals/STD2-Unheated-Submittals.pdf
STD284-2UA-PW | STD284, 2Mtr, 1/2HP, Unhtd, 115v,1ø,60Hz, Galv, PW | 2060 | STD2 | FG | - | Unheated | 12 | 10 | 84 | 115 | - | 60 | PW | ½ | U | A | - | - | - | 2 | 10.2 | - | - | 13 | 15 | 2836 | 1945 | 125 | 68 | ETL(UL507/CSA22.2)/AMCA220 | https://www.marsair.com/Content/Downloads/Submittals/STD2-Unheated-Submittals.pdf
STD284-2UD-PW | STD284, 2Mtr, 1/2HP, Unhtd, 208/230v,1ø,60Hz, Galv, PW | 2060 | STD2 | FG | - | Unheated | 12 | 10 | 84 | 208/230 | - | 60 | PW | ½ | U | D | - | - | - | 2 | 5 | - | - | 7 | 15 | 2836 | 1945 | 125 | 68 | ETL(UL507/CSA22.2)/AMCA220 | https://www.marsair.com/Content/Downloads/Submittals/STD2-Unheated-Submittals.pdf
STD284-2UG-PW | STD284, 2Mtr, 1/2HP, Unhtd, 208/230v,3ø,60Hz, Galv, PW | 2285 | STD2 | FG | - | Unheated | 12 | 10 | 84 | - | 208/230 | 60 | PW | ½ | U | G | - | - | - | 2 | 3.6/3.2 | - | - | 5/4 | 15/15 | 2836 | 1945 | 125 | 68 | ETL(UL507/CSA22.2)/AMCA220 | https://www.marsair.com/Content/Downloads/Submittals/STD2-Unheated-Submittals.pdf
STD284-2UH-PW | STD284, 2Mtr, 1/2HP, Unhtd, 460v,3ø,60Hz, Galv, PW | 2285 | STD2 | FG | - | Unheated | 12 | 10 | 84 | - | 460 | 60 | PW | ½ | U | H | - | - | - | 2 | 1.6 | - | - | 2 | 15 | 2836 | 1945 | 125 | 68 | ETL(UL507/CSA22.2)/AMCA220 | https://www.marsair.com/Content/Downloads/Submittals/STD2-Unheated-Submittals.pdf
STD284-2UI-PW | STD284, 2Mtr, 1/2HP, Unhtd, 575v,3ø,60Hz, Galv, PW | 2340 | STD2 | FG | - | Unheated | 12 | 10 | 84 | - | 575 | 60 | PW | ½ | U | I | - | - | - | 2 | 1.4 | - | - | 2 | 15 | 2836 | 1945 | 125 | 68 | ETL(UL507/CSA22.2)/AMCA220 | https://www.marsair.com/Content/Downloads/Submittals/STD2-Unheated-Submittals.pdf
STD284-2UU-PW | STD284, 2Mtr, 1/2HP, Unhtd, 220v,1ø,50Hz, Galv, PW | 2115 | STD2 | FG | - | Unheated | 12 | 10 | 84 | 220 | - | 50 | PW | ½ | U | U | - | - | - | 2 | 5 | - | - | 7 | 15 | 2836 | 1945 | 125 | 68 | ETL(UL507/CSA22.2)/AMCA220 | https://www.marsair.com/Content/Downloads/Submittals/STD2-Unheated-Submittals.pdf
STD284-2UW-PW | STD284, 2Mtr, 1/2HP, Unhtd, 380/415v,3ø,50Hz, Galv, PW | 2340 | STD2 | FG | - | Unheated | 12 | 10 | 84 | - | 380/415 | 50 | PW | ½ | U | W | - | - | - | 2 | 2.2 | - | - | 3 | 15 | 2836 | 1945 | 125 | 68 | ETL(UL507/CSA22.2)/AMCA220 | https://www.marsair.com/Content/Downloads/Submittals/STD2-Unheated-Submittals.pdf
STD296-2UA-PW | STD296, 2Mtr, 1/2HP, Unhtd, 115v,1ø,60Hz, Galv, PW | 2205 | STD2 | FG | - | Unheated | 12 | 10 | 96 | 115 | - | 60 | PW | ½ | U | A | - | - | - | 2 | 10.2 | - | - | 13 | 15 | 2884 | 1730 | 135 | 68 | ETL(UL507/CSA22.2)/AMCA220 | https://www.marsair.com/Content/Downloads/Submittals/STD2-Unheated-Submittals.pdf
STD296-2UD-PW | STD296, 2Mtr, 1/2HP, Unhtd, 208/230v,1ø,60Hz, Galv, PW | 2205 | STD2 | FG | - | Unheated | 12 | 10 | 96 | 208/230 | - | 60 | PW | ½ | U | D | - | - | - | 2 | 5 | - | - | 7 | 15 | 2884 | 1730 | 135 | 68 | ETL(UL507/CSA22.2)/AMCA220 | https://www.marsair.com/Content/Downloads/Submittals/STD2-Unheated-Submittals.pdf
STD296-2UG-PW | STD296, 2Mtr, 1/2HP, Unhtd, 208/230v,3ø,60Hz, Galv, PW | 2435 | STD2 | FG | - | Unheated | 12 | 10 | 96 | - | 208/230 | 60 | PW | ½ | U | G | - | - | - | 2 | 3.6/3.2 | - | - | 5/4 | 15/15 | 2884 | 1730 | 135 | 68 | ETL(UL507/CSA22.2)/AMCA220 | https://www.marsair.com/Content/Downloads/Submittals/STD2-Unheated-Submittals.pdf
STD296-2UH-PW | STD296, 2Mtr, 1/2HP, Unhtd, 460v,3ø,60Hz, Galv, PW | 2435 | STD2 | FG | - | Unheated | 12 | 10 | 96 | - | 460 | 60 | PW | ½ | U | H | - | - | - | 2 | 1.6 | - | - | 2 | 15 | 2884 | 1730 | 135 | 68 | ETL(UL507/CSA22.2)/AMCA220 | https://www.marsair.com/Content/Downloads/Submittals/STD2-Unheated-Submittals.pdf
STD296-2UI-PW | STD296, 2Mtr, 1/2HP, Unhtd, 575v,3ø,60Hz, Galv, PW | 2510 | STD2 | FG | - | Unheated | 12 | 10 | 96 | - | 575 | 60 | PW | ½ | U | I | - | - | - | 2 | 1.4 | - | - | 2 | 15 | 2884 | 1730 | 135 | 68 | ETL(UL507/CSA22.2)/AMCA220 | https://www.marsair.com/Content/Downloads/Submittals/STD2-Unheated-Submittals.pdf
STD296-2UU-PW | STD296, 2Mtr, 1/2HP, Unhtd, 220v,1ø,50Hz, Galv, PW | 2280 | STD2 | FG | - | Unheated | 12 | 10 | 96 | 220 | - | 50 | PW | ½ | U | U | - | - | - | 2 | 5 | - | - | 7 | 15 | 2884 | 1730 | 135 | 68 | ETL(UL507/CSA22.2)/AMCA220 | https://www.marsair.com/Content/Downloads/Submittals/STD2-Unheated-Submittals.pdf
STD296-2UW-PW | STD296, 2Mtr, 1/2HP, Unhtd, 380/415v, 3ø,50Hz, Galv, PW | 2510 | STD2 | FG | - | Unheated | 12 | 10 | 96 | - | 380/415 | 50 | PW | ½ | U | W | - | - | - | 2 | 2.2 | - | - | 3 | 15 | 2884 | 1730 | 135 | 68 | ETL(UL507/CSA22.2)/AMCA220 | https://www.marsair.com/Content/Downloads/Submittals/STD2-Unheated-Submittals.pdf
STD2108-3UA-PW | STD2108, 3Mtr, 1/2HP, Unhtd, 115v,1ø,60Hz, Galv, PW | 2995 | STD2 | FG | - | Unheated | 12 | 10 | 108 | 115 | - | 60 | PW | ½ | U | A | - | - | - | 3 | 15.3 | - | - | 20 | 25 | 4137 | 2206 | 175 | 71 | ETL(UL507/CSA22.2)/AMCA220 | https://www.marsair.com/Content/Downloads/Submittals/STD2-Unheated-Submittals.pdf
STD2108-3UD-PW | STD2108, 3Mtr, 1/2HP, Unhtd, 208/230v,1ø,60Hz, Galv, PW | 2995 | STD2 | FG | - | Unheated | 12 | 10 | 108 | 208/230 | - | 60 | PW | ½ | U | D | - | - | - | 3 | 7.5 | - | - | 10 | 15 | 4137 | 2206 | 175 | 71 | ETL(UL507/CSA22.2)/AMCA220 | https://www.marsair.com/Content/Downloads/Submittals/STD2-Unheated-Submittals.pdf
STD2108-3UG-PW | STD2108, 3Mtr, 1/2HP, Unhtd, 208/230v,3ø,60Hz, Galv, PW | 3340 | STD2 | FG | - | Unheated | 12 | 10 | 108 | - | 208/230 | 60 | PW | ½ | U | G | - | - | - | 3 | 5.4/4.8 | - | - | 7/6 | 15/15 | 4137 | 2206 | 175 | 71 | ETL(UL507/CSA22.2)/AMCA220 | https://www.marsair.com/Content/Downloads/Submittals/STD2-Unheated-Submittals.pdf
STD2108-3UH-PW | STD2108, 3Mtr, 1/2HP, Unhtd, 460v,3ø,60Hz, Galv, PW | 3340 | STD2 | FG | - | Unheated | 12 | 10 | 108 | - | 460 | 60 | PW | ½ | U | H | - | - | - | 3 | 2.4 | - | - | 3 | 15 | 4137 | 2206 | 175 | 71 | ETL(UL507/CSA22.2)/AMCA220 | https://www.marsair.com/Content/Downloads/Submittals/STD2-Unheated-Submittals.pdf
STD2108-3UI-PW | STD2108, 3Mtr, 1/2HP, Unhtd, 575v,3ø,60Hz, Galv, PW | 3440 | STD2 | FG | - | Unheated | 12 | 10 | 108 | - | 575 | 60 | PW | ½ | U | I | - | - | - | 3 | 2.1 | - | - | 3 | 15 | 4137 | 2206 | 175 | 71 | ETL(UL507/CSA22.2)/AMCA220 | https://www.marsair.com/Content/Downloads/Submittals/STD2-Unheated-Submittals.pdf
STD2108-3UU-PW | STD2108, 3Mtr, 1/2HP, Unhtd, 220v,1ø,50Hz, Galv, PW | 3100 | STD2 | FG | - | Unheated | 12 | 10 | 108 | 220 | - | 50 | PW | ½ | U | U | - | - | - | 3 | 7.5 | - | - | 10 | 15 | 4137 | 2206 | 175 | 71 | ETL(UL507/CSA22.2)/AMCA220 | https://www.marsair.com/Content/Downloads/Submittals/STD2-Unheated-Submittals.pdf
STD2108-3UW-PW | STD2108, 3Mtr, 1/2HP, Unhtd, 380/415v, 3ø,50Hz, Galv, PW | 3440 | STD2 | FG | - | Unheated | 12 | 10 | 108 | - | 380/415 | 50 | PW | ½ | U | W | - | - | - | 3 | 3.3 | - | - | 5 | 15 | 4137 | 2206 | 175 | 71 | ETL(UL507/CSA22.2)/AMCA220 | https://www.marsair.com/Content/Downloads/Submittals/STD2-Unheated-Submittals.pdf
STD2120-3UA-PW | STD2120, 3Mtr, 1/2HP, Unhtd, 115v,1ø,60Hz, Galv, PW | 3100 | STD2 | FG | - | Unheated | 12 | 10 | 120 | 115 | - | 60 | PW | ½ | U | A | - | - | - | 3 | 15.3 | - | - | 20 | 25 | 4341 | 2084 | 185 | 71 | ETL(UL507/CSA22.2)/AMCA220 | https://www.marsair.com/Content/Downloads/Submittals/STD2-Unheated-Submittals.pdf
STD2120-3UD-PW | STD2120, 3Mtr, 1/2HP, Unhtd, 208/230v,1ø,60Hz, Galv, PW | 3100 | STD2 | FG | - | Unheated | 12 | 10 | 120 | 208/230 | - | 60 | PW | ½ | U | D | - | - | - | 3 | 7.5 | - | - | 10 | 15 | 4341 | 2084 | 185 | 71 | ETL(UL507/CSA22.2)/AMCA220 | https://www.marsair.com/Content/Downloads/Submittals/STD2-Unheated-Submittals.pdf
STD2120-3UG-PW | STD2120, 3Mtr, 1/2HP, Unhtd, 208/230v,3ø,60Hz, Galv, PW | 3440 | STD2 | FG | - | Unheated | 12 | 10 | 120 | - | 208/230 | 60 | PW | ½ | U | G | - | - | - | 3 | 5.4/4.8 | - | - | 7/6 | 15/15 | 4341 | 2084 | 185 | 71 | ETL(UL507/CSA22.2)/AMCA220 | https://www.marsair.com/Content/Downloads/Submittals/STD2-Unheated-Submittals.pdf
STD2120-3UH-PW | STD2120, 3Mtr, 1/2HP, Unhtd, 460v,3ø,60Hz, Galv, PW | 3440 | STD2 | FG | - | Unheated | 12 | 10 | 120 | - | 460 | 60 | PW | ½ | U | H | - | - | - | 3 | 2.4 | - | - | 3 | 15 | 4341 | 2084 | 185 | 71 | ETL(UL507/CSA22.2)/AMCA220 | https://www.marsair.com/Content/Downloads/Submittals/STD2-Unheated-Submittals.pdf
STD2120-3UI-PW | STD2120, 3Mtr, 1/2HP, Unhtd, 575v,3ø,60Hz, Galv, PW | 3540 | STD2 | FG | - | Unheated | 12 | 10 | 120 | - | 575 | 60 | PW | ½ | U | I | - | - | - | 3 | 2.1 | - | - | 3 | 15 | 4341 | 2084 | 185 | 71 | ETL(UL507/CSA22.2)/AMCA220 | https://www.marsair.com/Content/Downloads/Submittals/STD2-Unheated-Submittals.pdf
STD2120-3UU-PW | STD2120, 3Mtr, 1/2HP, Unhtd, 220v,1ø,50Hz, Galv, PW | 3195 | STD2 | FG | - | Unheated | 12 | 10 | 120 | 220 | - | 50 | PW | ½ | U | U | - | - | - | 3 | 7.5 | - | - | 10 | 15 | 4341 | 2084 | 185 | 71 | ETL(UL507/CSA22.2)/AMCA220 | https://www.marsair.com/Content/Downloads/Submittals/STD2-Unheated-Submittals.pdf
STD2120-3UW-PW | STD2120, 3Mtr, 1/2HP, Unhtd, 380/415v,3ø,50Hz, Galv, PW. | 3540 | STD2 | FG | - | Unheated | 12 | 10 | 120 | - | 380/415 | 50 | PW | ½ | U | W | - | - | - | 3 | 3.3 | - | - | 5 | 15 | 4341 | 2084 | 185 | 71 | ETL(UL507/CSA22.2)/AMCA220 | https://www.marsair.com/Content/Downloads/Submittals/STD2-Unheated-Submittals.pdf
STD2144-3UA-PW | STD2144, 3Mtr, 1/2HP, Unhtd, 115v,1ø,60Hz, Galv, PW | 3355 | STD2 | FG | - | Unheated | 12 | 10 | 144 | 115 | - | 60 | PW | ½ | U | A | - | - | - | 3 | 15.3 | - | - | 20 | 25 | 4326 | 1730 | 200 | 71 | ETL(UL507/CSA22.2)/AMCA220 | https://www.marsair.com/Content/Downloads/Submittals/STD2-Unheated-Submittals.pdf
STD2144-3UD-PW | STD2144, 3Mtr, 1/2HP, Unhtd, 208/230v,1ø,60Hz, Galv, PW | 3355 | STD2 | FG | - | Unheated | 12 | 10 | 144 | 208/230 | - | 60 | PW | ½ | U | D | - | - | - | 3 | 7.5 | - | - | 10 | 15 | 4326 | 1730 | 200 | 71 | ETL(UL507/CSA22.2)/AMCA220 | https://www.marsair.com/Content/Downloads/Submittals/STD2-Unheated-Submittals.pdf
STD2144-3UG-PW | STD2144, 3Mtr, 1/2HP, Unhtd, 208/230v,3ø,60Hz, Galv, PW | 3705 | STD2 | FG | - | Unheated | 12 | 10 | 144 | - | 208/230 | 60 | PW | ½ | U | G | - | - | - | 3 | 5.4/4.8 | - | - | 7/6 | 15/15 | 4326 | 1730 | 200 | 71 | ETL(UL507/CSA22.2)/AMCA220 | https://www.marsair.com/Content/Downloads/Submittals/STD2-Unheated-Submittals.pdf
STD2144-3UH-PW | STD2144, 3Mtr, 1/2HP, Unhtd, 460v,3ø,60Hz, Galv, PW | 3705 | STD2 | FG | - | Unheated | 12 | 10 | 144 | - | 460 | 60 | PW | ½ | U | H | - | - | - | 3 | 2.4 | - | - | 3 | 15 | 4326 | 1730 | 200 | 71 | ETL(UL507/CSA22.2)/AMCA220 | https://www.marsair.com/Content/Downloads/Submittals/STD2-Unheated-Submittals.pdf
STD2144-3UI-PW | STD2144, 3Mtr, 1/2HP, Unhtd, 575v,3ø,60Hz, Galv, PW | 3805 | STD2 | FG | - | Unheated | 12 | 10 | 144 | - | 575 | 60 | PW | ½ | U | I | - | - | - | 3 | 2.1 | - | - | 3 | 15 | 4326 | 1730 | 200 | 71 | ETL(UL507/CSA22.2)/AMCA220 | https://www.marsair.com/Content/Downloads/Submittals/STD2-Unheated-Submittals.pdf
STD2144-3UU-PW | STD2144, 3Mtr, 1/2HP, Unhtd, 220v,1ø,50Hz, Galv, PW | 3455 | STD2 | FG | - | Unheated | 12 | 10 | 144 | 220 | - | 50 | PW | ½ | U | U | - | - | - | 3 | 7.5 | - | - | 10 | 15 | 4326 | 1730 | 200 | 71 | ETL(UL507/CSA22.2)/AMCA220 | https://www.marsair.com/Content/Downloads/Submittals/STD2-Unheated-Submittals.pdf
STD2144-3UW-PW | STD2144, 3Mtr, 1/2HP, Unhtd, 380/415v,3ø,50Hz, Galv, PW | 3805 | STD2 | FG | - | Unheated | 12 | 10 | 144 | - | 380/415 | 50 | PW | ½ | U | W | - | - | - | 3 | 3.3 | - | - | 5 | 15 | 4326 | 1730 | 200 | 71 | ETL(UL507/CSA22.2)/AMCA220 | https://www.marsair.com/Content/Downloads/Submittals/STD2-Unheated-Submittals.pdf
Electric Heated
STD2 Obsidian Black
STD236-1EBB-OB | STD236, 1Mtr, 1/2HP, Elec Htd, 208v,1ø,60Hz, 6kW, Galv, OB | 2420 | STD2 | FG | - | Elec | 12 | 10 | 36 | 208 | - | 60 | OB | ½ | E | B | B | 6 | - | 1 | 2.5 | 29 | 14 | 40 | 45 | 1379 | 2206 | 90 | 66 | ETL(UL2021/CSA22.2) | https://www.marsair.com/Content/Downloads/Submittals/STD2-Electric-Heated-Submittals.pdf
STD236-1ECB-OB | STD236, 1Mtr, 1/2HP, Elec Htd, 230v,1ø,60Hz, 6kW, Galv, OB | 2420 | STD2 | FG | - | Elec | 12 | 10 | 36 | 230 | - | 60 | OB | ½ | E | C | B | 6 | - | 1 | 2.5 | 27 | 14 | 37 | 40 | 1379 | 2206 | 90 | 66 | ETL(UL2021/CSA22.2) | https://www.marsair.com/Content/Downloads/Submittals/STD2-Electric-Heated-Submittals.pdf
STD236-1EEH-OB | STD236, 1Mtr, 1/2HP, Elec Htd, 208v,3ø,60Hz, 12kW, Galv, OB | 2420 | STD2 | FG | - | Elec | 12 | 10 | 36 | - | 208 | 60 | OB | ½ | E | E | H | 12 | - | 1 | 2.5 | 34 | 27 | 46 | 50 | 1379 | 2206 | 90 | 66 | ETL(UL2021/CSA22.2) | https://www.marsair.com/Content/Downloads/Submittals/STD2-Electric-Heated-Submittals.pdf
STD236-1EFH-OB | STD236, 1Mtr, 1/2HP, Elec Htd, 230v,3ø,60Hz, 12kW, Galv, OB | 2420 | STD2 | FG | - | Elec | 12 | 10 | 36 | - | 230 | 60 | OB | ½ | E | F | H | 12 | - | 1 | 2.5 | 31 | 27 | 42 | 45 | 1379 | 2206 | 90 | 66 | ETL(UL2021/CSA22.2) | https://www.marsair.com/Content/Downloads/Submittals/STD2-Electric-Heated-Submittals.pdf
STD236-1EHH-OB | STD236, 1Mtr, 1/2HP, Elec Htd, 460v,3ø,60Hz, 12kW, Galv, OB | 2420 | STD2 | FG | - | Elec | 12 | 10 | 36 | - | 460 | 60 | OB | ½ | E | H | H | 12 | - | 1 | 0.8 | 16 | 27 | 21 | 25 | 1379 | 2206 | 90 | 66 | ETL(UL2021/CSA22.2) | https://www.marsair.com/Content/Downloads/Submittals/STD2-Electric-Heated-Submittals.pdf
STD236-1EIH-OB | STD236, 1Mtr, 1/2HP, Elec Htd, 575v,3ø,60Hz, 12kW, Galv, OB | 2420 | STD2 | FG | - | Elec | 12 | 10 | 36 | - | 575 | 60 | OB | ½ | E | I | H | 12 | - | 1 | 0.7 | 13 | 27 | 18 | 20 | 1379 | 2206 | 90 | 66 | ETL(UL2021/CSA22.2) | https://www.marsair.com/Content/Downloads/Submittals/STD2-Electric-Heated-Submittals.pdf
STD242-1EBB-OB | STD242, 1Mtr, 1/2HP, Elec Htd, 208v,1ø,60Hz, 6kW, Galv, OB | 2510 | STD2 | FG | - | Elec | 12 | 10 | 42 | 208 | - | 60 | OB | ½ | E | B | B | 6 | - | 1 | 2.5 | 29 | 13 | 40 | 45 | 1418 | 1945 | 95 | 66 | ETL(UL2021/CSA22.2) | https://www.marsair.com/Content/Downloads/Submittals/STD2-Electric-Heated-Submittals.pdf
STD242-1ECB-OB | STD242, 1Mtr, 1/2HP, Elec Htd, 230v,1ø,60Hz, 6kW, Galv, OB | 2510 | STD2 | FG | - | Elec | 12 | 10 | 42 | 230 | - | 60 | OB | ½ | E | C | B | 6 | - | 1 | 2.5 | 27 | 13 | 37 | 40 | 1418 | 1945 | 95 | 66 | ETL(UL2021/CSA22.2) | https://www.marsair.com/Content/Downloads/Submittals/STD2-Electric-Heated-Submittals.pdf
STD242-1EEH-OB | STD242, 1Mtr, 1/2HP, Elec Htd, 208v,3ø,60Hz, 12kW, Galv, OB | 2510 | STD2 | FG | - | Elec | 12 | 10 | 42 | - | 208 | 60 | OB | ½ | E | E | H | 12 | - | 1 | 2.5 | 34 | 27 | 46 | 50 | 1418 | 1945 | 95 | 66 | ETL(UL2021/CSA22.2) | https://www.marsair.com/Content/Downloads/Submittals/STD2-Electric-Heated-Submittals.pdf
STD242-1EFH-OB | STD242, 1Mtr, 1/2HP, Elec Htd, 230v,3ø,60Hz, 12kW, Galv, OB | 2510 | STD2 | FG | - | Elec | 12 | 10 | 42 | - | 230 | 60 | OB | ½ | E | F | H | 12 | - | 1 | 2.5 | 31 | 27 | 42 | 45 | 1418 | 1945 | 95 | 66 | ETL(UL2021/CSA22.2) | https://www.marsair.com/Content/Downloads/Submittals/STD2-Electric-Heated-Submittals.pdf
STD242-1EHH-OB | STD242, 1Mtr, 1/2HP, Elec Htd, 460v,3ø,60Hz, 12kW, Galv, OB | 2510 | STD2 | FG | - | Elec | 12 | 10 | 42 | - | 460 | 60 | OB | ½ | E | H | H | 12 | - | 1 | 0.8 | 16 | 27 | 21 | 25 | 1418 | 1945 | 95 | 66 | ETL(UL2021/CSA22.2) | https://www.marsair.com/Content/Downloads/Submittals/STD2-Electric-Heated-Submittals.pdf
STD242-1EIH-OB | STD242, 1Mtr, 1/2HP, Elec Htd, 575v,3ø,60Hz, 12kW, Galv, OB | 2510 | STD2 | FG | - | Elec | 12 | 10 | 42 | - | 575 | 60 | OB | ½ | E | I | H | 12 | - | 1 | 0.7 | 13 | 27 | 18 | 20 | 1418 | 1945 | 95 | 66 | ETL(UL2021/CSA22.2) | https://www.marsair.com/Content/Downloads/Submittals/STD2-Electric-Heated-Submittals.pdf
STD248-1EBB-OB | STD248, 1Mtr, 1/2HP, Elec Htd, 208v,1ø,60Hz, 6kW, Galv, OB | 2535 | STD2 | FG | - | Elec | 12 | 10 | 48 | 208 | - | 60 | OB | ½ | E | B | B | 6 | - | 1 | 2.5 | 29 | 13 | 40 | 45 | 1442 | 1730 | 100 | 66 | ETL(UL2021/CSA22.2) | https://www.marsair.com/Content/Downloads/Submittals/STD2-Electric-Heated-Submittals.pdf
STD248-1ECB-OB | STD248, 1Mtr, 1/2HP, Elec Htd, 230v,1ø,60Hz, 6kW, Galv, OB | 2535 | STD2 | FG | - | Elec | 12 | 10 | 48 | 230 | - | 60 | OB | ½ | E | C | B | 6 | - | 1 | 2.5 | 27 | 13 | 37 | 40 | 1442 | 1730 | 100 | 66 | ETL(UL2021/CSA22.2) | https://www.marsair.com/Content/Downloads/Submittals/STD2-Electric-Heated-Submittals.pdf
STD248-1EEH-OB | STD248, 1Mtr, 1/2HP, Elec Htd, 208v,3ø,60Hz, 12kW, Galv, OB | 2535 | STD2 | FG | - | Elec | 12 | 10 | 48 | - | 208 | 60 | OB | ½ | E | E | H | 12 | - | 1 | 2.5 | 34 | 26 | 46 | 50 | 1442 | 1730 | 100 | 66 | ETL(UL2021/CSA22.2) | https://www.marsair.com/Content/Downloads/Submittals/STD2-Electric-Heated-Submittals.pdf
STD248-1EFH-OB | STD248, 1Mtr, 1/2HP, Elec Htd, 230v,3ø,60Hz, 12kW, Galv, OB | 2535 | STD2 | FG | - | Elec | 12 | 10 | 48 | - | 230 | 60 | OB | ½ | E | F | H | 12 | - | 1 | 2.5 | 31 | 26 | 42 | 45 | 1442 | 1730 | 100 | 66 | ETL(UL2021/CSA22.2) | https://www.marsair.com/Content/Downloads/Submittals/STD2-Electric-Heated-Submittals.pdf
STD248-1EHH-OB | STD248, 1Mtr, 1/2HP, Elec Htd, 460v,3ø,60Hz, 12kW, Galv, OB | 2535 | STD2 | FG | - | Elec | 12 | 10 | 48 | - | 460 | 60 | OB | ½ | E | H | H | 12 | - | 1 | 0.8 | 16 | 26 | 21 | 25 | 1442 | 1730 | 100 | 66 | ETL(UL2021/CSA22.2) | https://www.marsair.com/Content/Downloads/Submittals/STD2-Electric-Heated-Submittals.pdf
STD248-1EIH-OB | STD248, 1Mtr, 1/2HP, Elec Htd, 575v,3ø,60Hz, 12kW, Galv, OB | 2535 | STD2 | FG | - | Elec | 12 | 10 | 48 | - | 575 | 60 | OB | ½ | E | I | H | 12 | - | 1 | 0.7 | 13 | 26 | 18 | 20 | 1442 | 1730 | 100 | 66 | ETL(UL2021/CSA22.2) | https://www.marsair.com/Content/Downloads/Submittals/STD2-Electric-Heated-Submittals.pdf
STD260-2EBH-OB | STD260, 2Mtr, 1/2HP, Elec Htd, 208v,1ø,60Hz, 12kw, Galv, OB | 4075 | STD2 | FG | - | Elec | 12 | 10 | 60 | 208 | - | 60 | OB | ½ | E | B | H | 12 | - | 2 | 5 | 58 | 14 | 79 | 80 | 2700 | 2592 | 130 | 68 | ETL(UL2021/CSA22.2) | https://www.marsair.com/Content/Downloads/Submittals/STD2-Electric-Heated-Submittals.pdf
STD260-2ECH-OB | STD260, 2Mtr, 1/2HP, Elec Htd, 230v,1ø,60Hz, 12kw, Galv, OB | 4075 | STD2 | FG | - | Elec | 12 | 10 | 60 | 230 | - | 60 | OB | ½ | E | C | H | 12 | - | 2 | 5 | 53 | 14 | 73 | 80 | 2700 | 2592 | 130 | 68 | ETL(UL2021/CSA22.2) | https://www.marsair.com/Content/Downloads/Submittals/STD2-Electric-Heated-Submittals.pdf
STD260-2EEN-OB | STD260, 2Mtr, 1/2HP, Elec Htd, 208v,3ø,60Hz, 24kW, Galv, OB | 4075 | STD2 | FG | - | Elec | 12 | 10 | 60 | - | 208 | 60 | OB | ½ | E | E | N | 24 | - | 2 | 5 | 67 | 28 | 90 | 100 | 2700 | 2592 | 130 | 68 | ETL(UL2021/CSA22.2) | https://www.marsair.com/Content/Downloads/Submittals/STD2-Electric-Heated-Submittals.pdf
STD260-2EFN-OB | STD260, 2Mtr, 1/2HP, Elec Htd, 230v,3ø,60Hz, 24kW, Galv, OB | 4075 | STD2 | FG | - | Elec | 12 | 10 | 60 | - | 230 | 60 | OB | ½ | E | F | N | 24 | - | 2 | 5 | 61 | 28 | 83 | 90 | 2700 | 2592 | 130 | 68 | ETL(UL2021/CSA22.2) | https://www.marsair.com/Content/Downloads/Submittals/STD2-Electric-Heated-Submittals.pdf
STD260-2EHN-OB | STD260, 2Mtr, 1/2HP, Elec Htd, 460v,3ø,60Hz, 24kW, Galv, OB | 4075 | STD2 | FG | - | Elec | 12 | 10 | 60 | - | 460 | 60 | OB | ½ | E | H | N | 24 | - | 2 | 1.6 | 31 | 28 | 41 | 45 | 2700 | 2592 | 130 | 68 | ETL(UL2021/CSA22.2) | https://www.marsair.com/Content/Downloads/Submittals/STD2-Electric-Heated-Submittals.pdf
STD260-2EIN-OB | STD260, 2Mtr, 1/2HP, Elec Htd, 575v,3ø,60Hz, 24kW, Galv, OB | 4075 | STD2 | FG | - | Elec | 12 | 10 | 60 | - | 575 | 60 | OB | ½ | E | I | N | 24 | - | 2 | 1.4 | 25 | 28 | 33 | 35 | 2700 | 2592 | 130 | 68 | ETL(UL2021/CSA22.2) | https://www.marsair.com/Content/Downloads/Submittals/STD2-Electric-Heated-Submittals.pdf
STD272-2EBH-OB | STD272, 2Mtr, 1/2HP, Elec Htd, 208v,1ø,60Hz, 12kW, Galv, OB | 4515 | STD2 | FG | - | Elec | 12 | 10 | 72 | 208 | - | 60 | OB | ½ | E | B | H | 12 | - | 2 | 5 | 58 | 14 | 79 | 80 | 2758 | 2206 | 180 | 68 | ETL(UL2021/CSA22.2) | https://www.marsair.com/Content/Downloads/Submittals/STD2-Electric-Heated-Submittals.pdf
STD272-2ECH-OB | STD272, 2Mtr, 1/2HP, Elec Htd, 230v,1ø,60Hz, 12kW, Galv, OB | 4515 | STD2 | FG | - | Elec | 12 | 10 | 72 | 230 | - | 60 | OB | ½ | E | C | H | 12 | - | 2 | 5 | 53 | 14 | 73 | 80 | 2758 | 2206 | 180 | 68 | ETL(UL2021/CSA22.2) | https://www.marsair.com/Content/Downloads/Submittals/STD2-Electric-Heated-Submittals.pdf
STD272-2EEN-OB | STD272, 2Mtr, 1/2HP, Elec Htd, 208v,3ø,60Hz, 24kW, Galv, OB | 4515 | STD2 | FG | - | Elec | 12 | 10 | 72 | - | 208 | 60 | OB | ½ | E | E | N | 24 | - | 2 | 5 | 67 | 27 | 90 | 100 | 2758 | 2206 | 180 | 68 | ETL(UL2021/CSA22.2) | https://www.marsair.com/Content/Downloads/Submittals/STD2-Electric-Heated-Submittals.pdf
STD272-2EFN-OB | STD272, 2Mtr, 1/2HP, Elec Htd, 230v,3ø,60Hz, 24kW, Galv, OB | 4515 | STD2 | FG | - | Elec | 12 | 10 | 72 | - | 230 | 60 | OB | ½ | E | F | N | 24 | - | 2 | 5 | 61 | 27 | 83 | 90 | 2758 | 2206 | 180 | 68 | ETL(UL2021/CSA22.2) | https://www.marsair.com/Content/Downloads/Submittals/STD2-Electric-Heated-Submittals.pdf
STD272-2EHN-OB | STD272, 2Mtr, 1/2HP, Elec Htd, 460v,3ø,60Hz, 24kW, Galv, OB | 4515 | STD2 | FG | - | Elec | 12 | 10 | 72 | - | 460 | 60 | OB | ½ | E | H | N | 24 | - | 2 | 1.6 | 31 | 27 | 41 | 45 | 2758 | 2206 | 180 | 68 | ETL(UL2021/CSA22.2) | https://www.marsair.com/Content/Downloads/Submittals/STD2-Electric-Heated-Submittals.pdf
STD272-2EIN-OB | STD272, 2Mtr, 1/2HP, Elec Htd, 575v,3ø,60Hz, 24kW, Galv, OB | 4515 | STD2 | FG | - | Elec | 12 | 10 | 72 | - | 575 | 60 | OB | ½ | E | I | N | 24 | - | 2 | 1.4 | 25 | 27 | 33 | 35 | 2758 | 2206 | 180 | 68 | ETL(UL2021/CSA22.2) | https://www.marsair.com/Content/Downloads/Submittals/STD2-Electric-Heated-Submittals.pdf
STD284-2EBH-OB | STD284, 2Mtr, 1/2HP, Elec Htd, 208v,1ø,60Hz, 12kW, Galv, OB | 4695 | STD2 | FG | - | Elec | 12 | 10 | 84 | 208 | - | 60 | OB | ½ | E | B | H | 12 | - | 2 | 5 | 58 | 13 | 79 | 80 | 2836 | 1945 | 190 | 68 | ETL(UL2021/CSA22.2) | https://www.marsair.com/Content/Downloads/Submittals/STD2-Electric-Heated-Submittals.pdf
STD284-2ECH-OB | STD284, 2Mtr, 1/2HP, Elec Htd, 230v,1ø,60Hz, 12kW, Galv, OB | 4695 | STD2 | FG | - | Elec | 12 | 10 | 84 | 230 | - | 60 | OB | ½ | E | C | H | 12 | - | 2 | 5 | 53 | 13 | 73 | 80 | 2836 | 1945 | 190 | 68 | ETL(UL2021/CSA22.2) | https://www.marsair.com/Content/Downloads/Submittals/STD2-Electric-Heated-Submittals.pdf
STD284-2EEN-OB | STD284, 2Mtr, 1/2HP, Elec Htd, 208v,3ø,60Hz, 24kW, Galv, OB | 4695 | STD2 | FG | - | Elec | 12 | 10 | 84 | - | 208 | 60 | OB | ½ | E | E | N | 24 | - | 2 | 5 | 67 | 27 | 90 | 100 | 2836 | 1945 | 190 | 68 | ETL(UL2021/CSA22.2) | https://www.marsair.com/Content/Downloads/Submittals/STD2-Electric-Heated-Submittals.pdf
STD284-2EFN-OB | STD284, 2Mtr, 1/2HP, Elec Htd, 230v,3ø,60Hz, 24kW, Galv, OB | 4695 | STD2 | FG | - | Elec | 12 | 10 | 84 | - | 230 | 60 | OB | ½ | E | F | N | 24 | - | 2 | 5 | 61 | 27 | 83 | 90 | 2836 | 1945 | 190 | 68 | ETL(UL2021/CSA22.2) | https://www.marsair.com/Content/Downloads/Submittals/STD2-Electric-Heated-Submittals.pdf
STD284-2EHN-OB | STD284, 2Mtr, 1/2HP, Elec Htd, 460v,3ø,60Hz, 24kW, Galv, OB | 4695 | STD2 | FG | - | Elec | 12 | 10 | 84 | - | 460 | 60 | OB | ½ | E | H | N | 24 | - | 2 | 1.6 | 31 | 27 | 41 | 45 | 2836 | 1945 | 190 | 68 | ETL(UL2021/CSA22.2) | https://www.marsair.com/Content/Downloads/Submittals/STD2-Electric-Heated-Submittals.pdf
STD284-2EIN-OB | STD284, 2Mtr, 1/2HP, Elec Htd, 575v,3ø,60Hz, 24kW, Galv, OB | 4695 | STD2 | FG | - | Elec | 12 | 10 | 84 | - | 575 | 60 | OB | ½ | E | I | N | 24 | - | 2 | 1.4 | 25 | 27 | 33 | 35 | 2836 | 1945 | 190 | 68 | ETL(UL2021/CSA22.2) | https://www.marsair.com/Content/Downloads/Submittals/STD2-Electric-Heated-Submittals.pdf
STD296-2EBH-OB | STD296, 2Mtr, 1/2HP, Elec Htd, 208v,1ø,60Hz, 12kW, Galv, OB | 4785 | STD2 | FG | - | Elec | 12 | 10 | 96 | 208 | - | 60 | OB | ½ | E | B | H | 12 | - | 2 | 5 | 58 | 13 | 79 | 80 | 2884 | 1730 | 225 | 68 | ETL(UL2021/CSA22.2) | https://www.marsair.com/Content/Downloads/Submittals/STD2-Electric-Heated-Submittals.pdf
STD296-2ECH-OB | STD296, 2Mtr, 1/2HP, Elec Htd, 230v,1ø,60Hz, 12kW, Galv, OB | 4785 | STD2 | FG | - | Elec | 12 | 10 | 96 | 230 | - | 60 | OB | ½ | E | C | H | 12 | - | 2 | 5 | 53 | 13 | 73 | 80 | 2884 | 1730 | 225 | 68 | ETL(UL2021/CSA22.2) | https://www.marsair.com/Content/Downloads/Submittals/STD2-Electric-Heated-Submittals.pdf
STD296-2EEN-OB | STD296, 2Mtr, 1/2HP, Elec Htd, 208v,3ø,60Hz, 24kW, Galv, OB | 4785 | STD2 | FG | - | Elec | 12 | 10 | 96 | - | 208 | 60 | OB | ½ | E | E | N | 24 | - | 2 | 5 | 67 | 26 | 90 | 100 | 2884 | 1730 | 225 | 68 | ETL(UL2021/CSA22.2) | https://www.marsair.com/Content/Downloads/Submittals/STD2-Electric-Heated-Submittals.pdf
STD296-2EFN-OB | STD296, 2Mtr, 1/2HP, Elec Htd, 230v,3ø,60Hz, 24kW, Galv, OB | 4785 | STD2 | FG | - | Elec | 12 | 10 | 96 | - | 230 | 60 | OB | ½ | E | F | N | 24 | - | 2 | 5 | 61 | 26 | 83 | 90 | 2884 | 1730 | 225 | 68 | ETL(UL2021/CSA22.2) | https://www.marsair.com/Content/Downloads/Submittals/STD2-Electric-Heated-Submittals.pdf
STD296-2EHN-OB | STD296, 2Mtr, 1/2HP, Elec Htd, 460v,3ø,60Hz, 24kW, Galv, OB | 4785 | STD2 | FG | - | Elec | 12 | 10 | 96 | - | 460 | 60 | OB | ½ | E | H | N | 24 | - | 2 | 1.6 | 31 | 26 | 41 | 45 | 2884 | 1730 | 225 | 68 | ETL(UL2021/CSA22.2) | https://www.marsair.com/Content/Downloads/Submittals/STD2-Electric-Heated-Submittals.pdf
STD296-2EIN-OB | STD296, 2Mtr, 1/2HP, Elec Htd, 575v,3ø,60Hz, 24kW, Galv, OB | 4785 | STD2 | FG | - | Elec | 12 | 10 | 96 | - | 575 | 60 | OB | ½ | E | I | N | 24 | - | 3 | 1.4 | 25 | 26 | 33 | 35 | 2884 | 1730 | 225 | 68 | ETL(UL2021/CSA22.2) | https://www.marsair.com/Content/Downloads/Submittals/STD2-Electric-Heated-Submittals.pdf
STD2108-3EHS-OB | STD2108, 3Mtr, 1/2HP, Elec Htd, 460v,3ø,60Hz, 36kW, Galv, OB | 6100 | STD2 | FG | - | Elec | 12 | 10 | 108 | - | 460 | 60 | OB | ½ | E | H | S | 36 | - | 3 | 2.4 | 46 | 27 | 61 | 70 | 4137 | 2206 | 270 | 71 | ETL(UL2021/CSA22.2) | https://www.marsair.com/Content/Downloads/Submittals/STD2-Electric-Heated-Submittals.pdf
STD2108-3EIS-OB | STD2108, 3Mtr, 1/2HP, Elec Htd, 575v,3ø,60Hz, 36kW, Galv, OB | 6100 | STD2 | FG | - | Elec | 12 | 10 | 108 | - | 575 | 60 | OB | ½ | E | I | S | 36 | - | 3 | 2.1 | 37 | 27 | 49 | 50 | 4137 | 2206 | 270 | 71 | ETL(UL2021/CSA22.2) | https://www.marsair.com/Content/Downloads/Submittals/STD2-Electric-Heated-Submittals.pdf
STD2120-3EHS-OB | STD2120, 3Mtr, 1/2HP, Elec Htd, 460v,3ø,60Hz, 36kW, Galv, OB | 6205 | STD2 | FG | - | Elec | 12 | 10 | 120 | - | 460 | 60 | OB | ½ | E | H | S | 36 | - | 3 | 2.4 | 46 | 26 | 61 | 70 | 4341 | 2084 | 280 | 71 | ETL(UL2021/CSA22.2) | https://www.marsair.com/Content/Downloads/Submittals/STD2-Electric-Heated-Submittals.pdf
STD2120-3EIS-OB | STD2120, 3Mtr, 1/2HP, Elec Htd, 575v,3ø,60Hz, 36kW, Galv, OB | 6205 | STD2 | FG | - | Elec | 12 | 10 | 120 | - | 575 | 60 | OB | ½ | E | I | S | 36 | - | 3 | 2.1 | 37 | 26 | 49 | 50 | 4341 | 2084 | 280 | 71 | ETL(UL2021/CSA22.2) | https://www.marsair.com/Content/Downloads/Submittals/STD2-Electric-Heated-Submittals.pdf
STD2144-3EHS-OB | STD2144, 3Mtr, 1/2HP, Elec Htd, 460v,3ø,60Hz, 36kW, Galv, OB | 6310 | STD2 | FG | - | Elec | 12 | 10 | 144 | - | 460 | 60 | OB | ½ | E | H | S | 36 | - | 3 | 2.4 | 46 | 26 | 61 | 70 | 4326 | 1730 | 330 | 71 | ETL(UL2021/CSA22.2) | https://www.marsair.com/Content/Downloads/Submittals/STD2-Electric-Heated-Submittals.pdf
STD2144-3EIS-OB | STD2144, 3Mtr, 1/2HP, Elec Htd, 575v,3ø,60Hz, 36kW, Galv, OB | 6310 | STD2 | FG | - | Elec | 12 | 10 | 144 | - | 575 | 60 | OB | ½ | E | I | S | 36 | - | 3 | 2.1 | 37 | 26 | 49 | 50 | 4326 | 1730 | 330 | 71 | ETL(UL2021/CSA22.2) | https://www.marsair.com/Content/Downloads/Submittals/STD2-Electric-Heated-Submittals.pdf
STD2 Pearl White
STD236-1EBB-PW | STD236, 1Mtr, 1/2HP, Elec Htd, 208v,1ø,60Hz, 6kW, Galv, PW | 2420 | STD2 | FG | - | Elec | 12 | 10 | 36 | 208 | - | 60 | PW | ½ | E | B | B | 6 | - | 1 | 2.5 | 29 | 14 | 40 | 45 | 1379 | 2206 | 90 | 66 | ETL(UL2021/CSA22.2) | https://www.marsair.com/Content/Downloads/Submittals/STD2-Electric-Heated-Submittals.pdf
STD236-1ECB-PW | STD236, 1Mtr, 1/2HP, Elec Htd, 230v,1ø,60Hz, 6kW, Galv, PW | 2420 | STD2 | FG | - | Elec | 12 | 10 | 36 | 230 | - | 60 | PW | ½ | E | C | B | 6 | - | 1 | 2.5 | 27 | 14 | 37 | 40 | 1379 | 2206 | 90 | 66 | ETL(UL2021/CSA22.2) | https://www.marsair.com/Content/Downloads/Submittals/STD2-Electric-Heated-Submittals.pdf
STD236-1EEH-PW | STD236, 1Mtr, 1/2HP, Elec Htd, 208v,3ø,60Hz, 12kW, Galv, PW | 2420 | STD2 | FG | - | Elec | 12 | 10 | 36 | - | 208 | 60 | PW | ½ | E | E | H | 12 | - | 1 | 2.5 | 34 | 27 | 46 | 50 | 1379 | 2206 | 90 | 66 | ETL(UL2021/CSA22.2) | https://www.marsair.com/Content/Downloads/Submittals/STD2-Electric-Heated-Submittals.pdf
STD236-1EFH-PW | STD236, 1Mtr, 1/2HP, Elec Htd, 230v,3ø,60Hz, 12kW, Galv, PW | 2420 | STD2 | FG | - | Elec | 12 | 10 | 36 | - | 230 | 60 | PW | ½ | E | F | H | 12 | - | 1 | 2.5 | 31 | 27 | 42 | 45 | 1379 | 2206 | 90 | 66 | ETL(UL2021/CSA22.2) | https://www.marsair.com/Content/Downloads/Submittals/STD2-Electric-Heated-Submittals.pdf
STD236-1EHH-PW | STD236, 1Mtr, 1/2HP, Elec Htd, 460v,3ø,60Hz, 12kW, Galv, PW | 2420 | STD2 | FG | - | Elec | 12 | 10 | 36 | - | 460 | 60 | PW | ½ | E | H | H | 12 | - | 1 | 0.8 | 16 | 27 | 21 | 25 | 1379 | 2206 | 90 | 66 | ETL(UL2021/CSA22.2) | https://www.marsair.com/Content/Downloads/Submittals/STD2-Electric-Heated-Submittals.pdf
STD236-1EIH-PW | STD236, 1Mtr, 1/2HP, Elec Htd, 575v,3ø,60Hz, 12kW, Galv, PW | 2420 | STD2 | FG | - | Elec | 12 | 10 | 36 | - | 575 | 60 | PW | ½ | E | I | H | 12 | - | 1 | 0.7 | 13 | 27 | 18 | 20 | 1379 | 2206 | 90 | 66 | ETL(UL2021/CSA22.2) | https://www.marsair.com/Content/Downloads/Submittals/STD2-Electric-Heated-Submittals.pdf
STD242-1EBB-PW | STD242, 1Mtr, 1/2HP, Elec Htd, 208v,1ø,60Hz, 6kW, Galv, PW | 2510 | STD2 | FG | - | Elec | 12 | 10 | 42 | 208 | - | 60 | PW | ½ | E | B | B | 6 | - | 1 | 2.5 | 29 | 13 | 40 | 45 | 1418 | 1945 | 95 | 66 | ETL(UL2021/CSA22.2) | https://www.marsair.com/Content/Downloads/Submittals/STD2-Electric-Heated-Submittals.pdf
STD242-1ECB-PW | STD242, 1Mtr, 1/2HP, Elec Htd, 230v,1ø,60Hz, 6kW, Galv, PW | 2510 | STD2 | FG | - | Elec | 12 | 10 | 42 | 230 | - | 60 | PW | ½ | E | C | B | 6 | - | 1 | 2.5 | 27 | 13 | 37 | 40 | 1418 | 1945 | 95 | 66 | ETL(UL2021/CSA22.2) | https://www.marsair.com/Content/Downloads/Submittals/STD2-Electric-Heated-Submittals.pdf
STD242-1EEH-PW | STD242, 1Mtr, 1/2HP, Elec Htd, 208v,3ø,60Hz, 12kW, Galv, PW | 2510 | STD2 | FG | - | Elec | 12 | 10 | 42 | - | 208 | 60 | PW | ½ | E | E | H | 12 | - | 1 | 2.5 | 34 | 27 | 46 | 50 | 1418 | 1945 | 95 | 66 | ETL(UL2021/CSA22.2) | https://www.marsair.com/Content/Downloads/Submittals/STD2-Electric-Heated-Submittals.pdf
STD242-1EFH-PW | STD242, 1Mtr, 1/2HP, Elec Htd, 230v,3ø,60Hz, 12kW, Galv, PW | 2510 | STD2 | FG | - | Elec | 12 | 10 | 42 | - | 230 | 60 | PW | ½ | E | F | H | 12 | - | 1 | 2.5 | 31 | 27 | 42 | 45 | 1418 | 1945 | 95 | 66 | ETL(UL2021/CSA22.2) | https://www.marsair.com/Content/Downloads/Submittals/STD2-Electric-Heated-Submittals.pdf
STD242-1EHH-PW | STD242, 1Mtr, 1/2HP, Elec Htd, 460v,3ø,60Hz, 12kW, Galv, PW | 2510 | STD2 | FG | - | Elec | 12 | 10 | 42 | - | 460 | 60 | PW | ½ | E | H | H | 12 | - | 1 | 0.8 | 16 | 27 | 21 | 25 | 1418 | 1945 | 95 | 66 | ETL(UL2021/CSA22.2) | https://www.marsair.com/Content/Downloads/Submittals/STD2-Electric-Heated-Submittals.pdf
STD242-1EIH-PW | STD242, 1Mtr, 1/2HP, Elec Htd, 575v,3ø,60Hz, 12kW, Galv, PW | 2510 | STD2 | FG | - | Elec | 12 | 10 | 42 | - | 575 | 60 | PW | ½ | E | I | H | 12 | - | 1 | 0.7 | 13 | 27 | 18 | 20 | 1418 | 1945 | 95 | 66 | ETL(UL2021/CSA22.2) | https://www.marsair.com/Content/Downloads/Submittals/STD2-Electric-Heated-Submittals.pdf
STD248-1EBB-PW | STD248, 1Mtr, 1/2HP, Elec Htd, 208v,1ø,60Hz, 6kW, Galv, PW | 2535 | STD2 | FG | - | Elec | 12 | 10 | 48 | 208 | - | 60 | PW | ½ | E | B | B | 6 | - | 1 | 2.5 | 29 | 13 | 40 | 45 | 1442 | 1730 | 100 | 66 | ETL(UL2021/CSA22.2) | https://www.marsair.com/Content/Downloads/Submittals/STD2-Electric-Heated-Submittals.pdf
STD248-1ECB-PW | STD248, 1Mtr, 1/2HP, Elec Htd, 230v,1ø,60Hz, 6kW, Galv, PW | 2535 | STD2 | FG | - | Elec | 12 | 10 | 48 | 230 | - | 60 | PW | ½ | E | C | B | 6 | - | 1 | 2.5 | 27 | 13 | 37 | 40 | 1442 | 1730 | 100 | 66 | ETL(UL2021/CSA22.2) | https://www.marsair.com/Content/Downloads/Submittals/STD2-Electric-Heated-Submittals.pdf
STD248-1EEH-PW | STD248, 1Mtr, 1/2HP, Elec Htd, 208v,3ø,60Hz, 12kW, Galv, PW | 2535 | STD2 | FG | - | Elec | 12 | 10 | 48 | - | 208 | 60 | PW | ½ | E | E | H | 12 | - | 1 | 2.5 | 34 | 26 | 46 | 50 | 1442 | 1730 | 100 | 66 | ETL(UL2021/CSA22.2) | https://www.marsair.com/Content/Downloads/Submittals/STD2-Electric-Heated-Submittals.pdf
STD248-1EFH-PW | STD248, 1Mtr, 1/2HP, Elec Htd, 230v,3ø,60Hz, 12kW, Galv, PW | 2535 | STD2 | FG | - | Elec | 12 | 10 | 48 | - | 230 | 60 | PW | ½ | E | F | H | 12 | - | 1 | 2.5 | 31 | 26 | 42 | 45 | 1442 | 1730 | 100 | 66 | ETL(UL2021/CSA22.2) | https://www.marsair.com/Content/Downloads/Submittals/STD2-Electric-Heated-Submittals.pdf
STD248-1EHH-PW | STD248, 1Mtr, 1/2HP, Elec Htd, 460v,3ø,60Hz, 12kW, Galv, PW | 2535 | STD2 | FG | - | Elec | 12 | 10 | 48 | - | 460 | 60 | PW | ½ | E | H | H | 12 | - | 1 | 0.8 | 16 | 26 | 21 | 25 | 1442 | 1730 | 100 | 66 | ETL(UL2021/CSA22.2) | https://www.marsair.com/Content/Downloads/Submittals/STD2-Electric-Heated-Submittals.pdf
STD248-1EIH-PW | STD248, 1Mtr, 1/2HP, Elec Htd, 575v,3ø,60Hz, 12kW, Galv, PW | 2535 | STD2 | FG | - | Elec | 12 | 10 | 48 | - | 575 | 60 | PW | ½ | E | I | H | 12 | - | 1 | 0.7 | 13 | 26 | 18 | 20 | 1442 | 1730 | 100 | 66 | ETL(UL2021/CSA22.2) | https://www.marsair.com/Content/Downloads/Submittals/STD2-Electric-Heated-Submittals.pdf
STD260-2EBH-PW | STD260, 2Mtr, 1/2HP, Elec Htd, 208v,1ø,60Hz, 12kw, Galv, PW | 4075 | STD2 | FG | - | Elec | 12 | 10 | 60 | 208 | - | 60 | PW | ½ | E | B | H | 12 | - | 2 | 5 | 58 | 14 | 79 | 80 | 2700 | 2592 | 130 | 68 | ETL(UL2021/CSA22.2) | https://www.marsair.com/Content/Downloads/Submittals/STD2-Electric-Heated-Submittals.pdf
STD260-2ECH-PW | STD260, 2Mtr, 1/2HP, Elec Htd, 230v,1ø,60Hz, 12kw, Galv, PW | 4075 | STD2 | FG | - | Elec | 12 | 10 | 60 | 230 | - | 60 | PW | ½ | E | C | H | 12 | - | 2 | 5 | 53 | 14 | 73 | 80 | 2700 | 2592 | 130 | 68 | ETL(UL2021/CSA22.2) | https://www.marsair.com/Content/Downloads/Submittals/STD2-Electric-Heated-Submittals.pdf
STD260-2EEN-PW | STD260, 2Mtr, 1/2HP, Elec Htd, 208v,3ø,60Hz, 24kW, Galv, PW | 4075 | STD2 | FG | - | Elec | 12 | 10 | 60 | - | 208 | 60 | PW | ½ | E | E | N | 24 | - | 2 | 5 | 67 | 28 | 90 | 100 | 2700 | 2592 | 130 | 68 | ETL(UL2021/CSA22.2) | https://www.marsair.com/Content/Downloads/Submittals/STD2-Electric-Heated-Submittals.pdf
STD260-2EFN-PW | STD260, 2Mtr, 1/2HP, Elec Htd, 230v,3ø,60Hz, 24kW, Galv, PW | 4075 | STD2 | FG | - | Elec | 12 | 10 | 60 | - | 230 | 60 | PW | ½ | E | F | N | 24 | - | 2 | 5 | 61 | 28 | 83 | 90 | 2700 | 2592 | 130 | 68 | ETL(UL2021/CSA22.2) | https://www.marsair.com/Content/Downloads/Submittals/STD2-Electric-Heated-Submittals.pdf
STD260-2EHN-PW | STD260, 2Mtr, 1/2HP, Elec Htd, 460v,3ø,60Hz, 24kW, Galv, PW | 4075 | STD2 | FG | - | Elec | 12 | 10 | 60 | - | 460 | 60 | PW | ½ | E | H | N | 24 | - | 2 | 1.6 | 31 | 28 | 41 | 45 | 2700 | 2592 | 130 | 68 | ETL(UL2021/CSA22.2) | https://www.marsair.com/Content/Downloads/Submittals/STD2-Electric-Heated-Submittals.pdf
STD260-2EIN-PW | STD260, 2Mtr, 1/2HP, Elec Htd, 575v,3ø,60Hz, 24kW, Galv, PW | 4075 | STD2 | FG | - | Elec | 12 | 10 | 60 | - | 575 | 60 | PW | ½ | E | I | N | 24 | - | 2 | 1.4 | 25 | 28 | 33 | 35 | 2700 | 2592 | 130 | 68 | ETL(UL2021/CSA22.2) | https://www.marsair.com/Content/Downloads/Submittals/STD2-Electric-Heated-Submittals.pdf
STD272-2EBH-PW | STD272, 2Mtr, 1/2HP, Elec Htd, 208v,1ø,60Hz, 12kW, Galv, PW | 4515 | STD2 | FG | - | Elec | 12 | 10 | 72 | 208 | - | 60 | PW | ½ | E | B | H | 12 | - | 2 | 5 | 58 | 14 | 79 | 80 | 2758 | 2206 | 180 | 68 | ETL(UL2021/CSA22.2) | https://www.marsair.com/Content/Downloads/Submittals/STD2-Electric-Heated-Submittals.pdf
STD272-2ECH-PW | STD272, 2Mtr, 1/2HP, Elec Htd, 230v,1ø,60Hz, 12kW, Galv, PW | 4515 | STD2 | FG | - | Elec | 12 | 10 | 72 | 230 | - | 60 | PW | ½ | E | C | H | 12 | - | 2 | 5 | 53 | 14 | 73 | 80 | 2758 | 2206 | 180 | 68 | ETL(UL2021/CSA22.2) | https://www.marsair.com/Content/Downloads/Submittals/STD2-Electric-Heated-Submittals.pdf
STD272-2EEN-PW | STD272, 2Mtr, 1/2HP, Elec Htd, 208v,3ø,60Hz, 24kW, Galv, PW | 4515 | STD2 | FG | - | Elec | 12 | 10 | 72 | - | 208 | 60 | PW | ½ | E | E | N | 24 | - | 2 | 5 | 67 | 27 | 90 | 100 | 2758 | 2206 | 180 | 68 | ETL(UL2021/CSA22.2) | https://www.marsair.com/Content/Downloads/Submittals/STD2-Electric-Heated-Submittals.pdf
STD272-2EFN-PW | STD272, 2Mtr, 1/2HP, Elec Htd, 230v,3ø,60Hz, 24kW, Galv, PW | 4515 | STD2 | FG | - | Elec | 12 | 10 | 72 | - | 230 | 60 | PW | ½ | E | F | N | 24 | - | 2 | 5 | 61 | 27 | 83 | 90 | 2758 | 2206 | 180 | 68 | ETL(UL2021/CSA22.2) | https://www.marsair.com/Content/Downloads/Submittals/STD2-Electric-Heated-Submittals.pdf
STD272-2EHN-PW | STD272, 2Mtr, 1/2HP, Elec Htd, 460v,3ø,60Hz, 24kW, Galv, PW | 4515 | STD2 | FG | - | Elec | 12 | 10 | 72 | - | 460 | 60 | PW | ½ | E | H | N | 24 | - | 2 | 1.6 | 31 | 27 | 41 | 45 | 2758 | 2206 | 180 | 68 | ETL(UL2021/CSA22.2) | https://www.marsair.com/Content/Downloads/Submittals/STD2-Electric-Heated-Submittals.pdf
STD272-2EIN-PW | STD272, 2Mtr, 1/2HP, Elec Htd, 575v,3ø,60Hz, 24kW, Galv, PW | 4515 | STD2 | FG | - | Elec | 12 | 10 | 72 | - | 575 | 60 | PW | ½ | E | I | N | 24 | - | 2 | 1.4 | 25 | 27 | 33 | 35 | 2758 | 2206 | 180 | 68 | ETL(UL2021/CSA22.2) | https://www.marsair.com/Content/Downloads/Submittals/STD2-Electric-Heated-Submittals.pdf
STD284-2EBH-PW | STD284, 2Mtr, 1/2HP, Elec Htd, 208v,1ø,60Hz, 12kW, Galv, PW | 4695 | STD2 | FG | - | Elec | 12 | 10 | 84 | 208 | - | 60 | PW | ½ | E | B | H | 12 | - | 2 | 5 | 58 | 13 | 79 | 80 | 2836 | 1945 | 190 | 68 | ETL(UL2021/CSA22.2) | https://www.marsair.com/Content/Downloads/Submittals/STD2-Electric-Heated-Submittals.pdf
STD284-2ECH-PW | STD284, 2Mtr, 1/2HP, Elec Htd, 230v,1ø,60Hz, 12kW, Galv, PW | 4695 | STD2 | FG | - | Elec | 12 | 10 | 84 | 230 | - | 60 | PW | ½ | E | C | H | 12 | - | 2 | 5 | 53 | 13 | 73 | 80 | 2836 | 1945 | 190 | 68 | ETL(UL2021/CSA22.2) | https://www.marsair.com/Content/Downloads/Submittals/STD2-Electric-Heated-Submittals.pdf
STD284-2EEN-PW | STD284, 2Mtr, 1/2HP, Elec Htd, 208v,3ø,60Hz, 24kW, Galv, PW | 4695 | STD2 | FG | - | Elec | 12 | 10 | 84 | - | 208 | 60 | PW | ½ | E | E | N | 24 | - | 2 | 5 | 67 | 27 | 90 | 100 | 2836 | 1945 | 190 | 68 | ETL(UL2021/CSA22.2) | https://www.marsair.com/Content/Downloads/Submittals/STD2-Electric-Heated-Submittals.pdf
STD284-2EFN-PW | STD284, 2Mtr, 1/2HP, Elec Htd, 230v,3ø,60Hz, 24kW, Galv, PW | 4695 | STD2 | FG | - | Elec | 12 | 10 | 84 | - | 230 | 60 | PW | ½ | E | F | N | 24 | - | 2 | 5 | 61 | 27 | 83 | 90 | 2836 | 1945 | 190 | 68 | ETL(UL2021/CSA22.2) | https://www.marsair.com/Content/Downloads/Submittals/STD2-Electric-Heated-Submittals.pdf
STD284-2EHN-PW | STD284, 2Mtr, 1/2HP, Elec Htd, 460v,3ø,60Hz, 24kW, Galv, PW | 4695 | STD2 | FG | - | Elec | 12 | 10 | 84 | - | 460 | 60 | PW | ½ | E | H | N | 24 | - | 2 | 1.6 | 31 | 27 | 41 | 45 | 2836 | 1945 | 190 | 68 | ETL(UL2021/CSA22.2) | https://www.marsair.com/Content/Downloads/Submittals/STD2-Electric-Heated-Submittals.pdf
STD284-2EIN-PW | STD284, 2Mtr, 1/2HP, Elec Htd, 575v,3ø,60Hz, 24kW, Galv, PW | 4695 | STD2 | FG | - | Elec | 12 | 10 | 84 | - | 575 | 60 | PW | ½ | E | I | N | 24 | - | 2 | 1.4 | 25 | 27 | 33 | 35 | 2836 | 1945 | 190 | 68 | ETL(UL2021/CSA22.2) | https://www.marsair.com/Content/Downloads/Submittals/STD2-Electric-Heated-Submittals.pdf
STD296-2EBH-PW | STD296, 2Mtr, 1/2HP, Elec Htd, 208v,1ø,60Hz, 12kW, Galv, PW | 4785 | STD2 | FG | - | Elec | 12 | 10 | 96 | 208 | - | 60 | PW | ½ | E | B | H | 12 | - | 2 | 5 | 58 | 13 | 79 | 80 | 2884 | 1730 | 225 | 68 | ETL(UL2021/CSA22.2) | https://www.marsair.com/Content/Downloads/Submittals/STD2-Electric-Heated-Submittals.pdf
STD296-2ECH-PW | STD296, 2Mtr, 1/2HP, Elec Htd, 230v,1ø,60Hz, 12kW, Galv, PW | 4785 | STD2 | FG | - | Elec | 12 | 10 | 96 | 230 | - | 60 | PW | ½ | E | C | H | 12 | - | 2 | 5 | 53 | 13 | 73 | 80 | 2884 | 1730 | 225 | 68 | ETL(UL2021/CSA22.2) | https://www.marsair.com/Content/Downloads/Submittals/STD2-Electric-Heated-Submittals.pdf
STD296-2EEN-PW | STD296, 2Mtr, 1/2HP, Elec Htd, 208v,3ø,60Hz, 24kW, Galv, PW | 4785 | STD2 | FG | - | Elec | 12 | 10 | 96 | - | 208 | 60 | PW | ½ | E | E | N | 24 | - | 2 | 5 | 67 | 26 | 90 | 100 | 2884 | 1730 | 225 | 68 | ETL(UL2021/CSA22.2) | https://www.marsair.com/Content/Downloads/Submittals/STD2-Electric-Heated-Submittals.pdf
STD296-2EFN-PW | STD296, 2Mtr, 1/2HP, Elec Htd, 230v,3ø,60Hz, 24kW, Galv, PW | 4785 | STD2 | FG | - | Elec | 12 | 10 | 96 | - | 230 | 60 | PW | ½ | E | F | N | 24 | - | 2 | 5 | 61 | 26 | 83 | 90 | 2884 | 1730 | 225 | 68 | ETL(UL2021/CSA22.2) | https://www.marsair.com/Content/Downloads/Submittals/STD2-Electric-Heated-Submittals.pdf
STD296-2EHN-PW | STD296, 2Mtr, 1/2HP, Elec Htd, 460v,3ø,60Hz, 24kW, Galv, PW | 4785 | STD2 | FG | - | Elec | 12 | 10 | 96 | - | 460 | 60 | PW | ½ | E | H | N | 24 | - | 2 | 1.6 | 31 | 26 | 41 | 45 | 2884 | 1730 | 225 | 68 | ETL(UL2021/CSA22.2) | https://www.marsair.com/Content/Downloads/Submittals/STD2-Electric-Heated-Submittals.pdf
STD296-2EIN-PW | STD296, 2Mtr, 1/2HP, Elec Htd, 575v,3ø,60Hz, 24kW, Galv, PW | 4785 | STD2 | FG | - | Elec | 12 | 10 | 96 | - | 575 | 60 | PW | ½ | E | I | N | 24 | - | 3 | 1.4 | 25 | 26 | 33 | 35 | 2884 | 1730 | 225 | 68 | ETL(UL2021/CSA22.2) | https://www.marsair.com/Content/Downloads/Submittals/STD2-Electric-Heated-Submittals.pdf
STD2108-3EHS-PW | STD2108, 3Mtr, 1/2HP, Elec Htd, 460v,3ø,60Hz, 36kW, Galv, PW | 6100 | STD2 | FG | - | Elec | 12 | 10 | 108 | - | 460 | 60 | PW | ½ | E | H | S | 36 | - | 3 | 2.4 | 46 | 27 | 61 | 70 | 4137 | 2206 | 270 | 71 | ETL(UL2021/CSA22.2) | https://www.marsair.com/Content/Downloads/Submittals/STD2-Electric-Heated-Submittals.pdf
STD2108-3EIS-PW | STD2108, 3Mtr, 1/2HP, Elec Htd, 575v,3ø,60Hz, 36kW, Galv, PW | 6100 | STD2 | FG | - | Elec | 12 | 10 | 108 | - | 575 | 60 | PW | ½ | E | I | S | 36 | - | 3 | 2.1 | 37 | 27 | 49 | 50 | 4137 | 2206 | 270 | 71 | ETL(UL2021/CSA22.2) | https://www.marsair.com/Content/Downloads/Submittals/STD2-Electric-Heated-Submittals.pdf
STD2120-3EHS-PW | STD2120, 3Mtr, 1/2HP, Elec Htd, 460v,3ø,60Hz, 36kW, Galv, PW | 6205 | STD2 | FG | - | Elec | 12 | 10 | 120 | - | 460 | 60 | PW | ½ | E | H | S | 36 | - | 3 | 2.4 | 46 | 26 | 61 | 70 | 4341 | 2084 | 280 | 71 | ETL(UL2021/CSA22.2) | https://www.marsair.com/Content/Downloads/Submittals/STD2-Electric-Heated-Submittals.pdf
STD2120-3EIS-PW | STD2120, 3Mtr, 1/2HP, Elec Htd, 575v,3ø,60Hz, 36kW, Galv, PW | 6205 | STD2 | FG | - | Elec | 12 | 10 | 120 | - | 575 | 60 | PW | ½ | E | I | S | 36 | - | 3 | 2.1 | 37 | 26 | 49 | 50 | 4341 | 2084 | 280 | 71 | ETL(UL2021/CSA22.2) | https://www.marsair.com/Content/Downloads/Submittals/STD2-Electric-Heated-Submittals.pdf
STD2144-3EHS-PW | STD2144, 3Mtr, 1/2HP, Elec Htd, 460v,3ø,60Hz, 36kW, Galv, PW | 6310 | STD2 | FG | - | Elec | 12 | 10 | 144 | - | 460 | 60 | PW | ½ | E | H | S | 36 | - | 3 | 2.4 | 46 | 26 | 61 | 70 | 4326 | 1730 | 330 | 71 | ETL(UL2021/CSA22.2) | https://www.marsair.com/Content/Downloads/Submittals/STD2-Electric-Heated-Submittals.pdf
STD2144-3EIS-PW | STD2144, 3Mtr, 1/2HP, Elec Htd, 575v,3ø,60Hz, 36kW, Galv, PW | 6310 | STD2 | FG | - | Elec | 12 | 10 | 144 | - | 575 | 60 | PW | ½ | E | I | S | 36 | - | 3 | 2.1 | 37 | 26 | 49 | 50 | 4326 | 1730 | 330 | 71 | ETL(UL2021/CSA22.2) | https://www.marsair.com/Content/Downloads/Submittals/STD2-Electric-Heated-Submittals.pdf
Hot Water Heated
STD2 Obsidian Black
STD236-1WA-OB | STD236, 1Mtr, 1/2HP, HW Htd, 1 Row, 115v,1ø,60Hz, Galv, OB | 2240 | STD2 | FG | - | HW | 12 | 10 | 36 | 115 | - | 60 | OB | ½ | W | A | - | 37 | - | 1 | 2.5 | - | 25 | 4 | 15 | 1379 | 2206 | 80 | 66 | ETL(UL1995/CSA22.2) | https://www.marsair.com/Content/Downloads/Submittals/STD2-Hot-Water-Steam-Heated-Submittals.pdf
STD236-1WD-OB | STD236, 1Mtr, 1/2HP, HW Htd, 1 Row, 208/230v,1ø,60Hz, Galv, OB | 2240 | STD2 | FG | - | HW | 12 | 10 | 36 | 208/230 | - | 60 | OB | ½ | W | D | - | 37 | - | 1 | 1.8/1.6 | - | 25 | 3/2 | 15/15 | 1379 | 2206 | 80 | 66 | ETL(UL1995/CSA22.2) | https://www.marsair.com/Content/Downloads/Submittals/STD2-Hot-Water-Steam-Heated-Submittals.pdf
STD236-1WG-OB | STD236, 1Mtr, 1/2HP, HW Htd, 1 Row, 208/230v,3ø,60Hz, Galv, OB | 2350 | STD2 | FG | - | HW | 12 | 10 | 36 | - | 208/230 | 60 | OB | ½ | W | G | - | 37 | - | 1 | 0.8 | - | 25 | 1 | 15 | 1379 | 2206 | 80 | 66 | ETL(UL1995/CSA22.2) | https://www.marsair.com/Content/Downloads/Submittals/STD2-Hot-Water-Steam-Heated-Submittals.pdf
STD236-1WH-OB | STD236, 1Mtr, 1/2HP, HW Htd, 1 Row, 460v,3ø,60Hz, Galv, OB | 2350 | STD2 | FG | - | HW | 12 | 10 | 36 | - | 460 | 60 | OB | ½ | W | H | - | 37 | - | 1 | 0.7 | - | 25 | 1 | 15 | 1379 | 2206 | 80 | 66 | ETL(UL1995/CSA22.2) | https://www.marsair.com/Content/Downloads/Submittals/STD2-Hot-Water-Steam-Heated-Submittals.pdf
STD236-1WI-OB | STD236, 1Mtr, 1/2HP, HW Htd, 1 Row, 575v,3ø,60Hz, Galv, OB | 2400 | STD2 | FG | - | HW | 12 | 10 | 36 | - | 575 | 60 | OB | ½ | W | I | - | 37 | - | 1 | 2.5 | - | 25 | 4 | 15 | 1379 | 2206 | 80 | 66 | ETL(UL1995/CSA22.2) | https://www.marsair.com/Content/Downloads/Submittals/STD2-Hot-Water-Steam-Heated-Submittals.pdf
STD236-1WU-OB | STD236, 1Mtr, 1/2HP, HW Htd, 1 Row, 220v,1ø,50Hz, Galv, OB | 2285 | STD2 | FG | - | HW | 12 | 10 | 36 | 220 | - | 50 | OB | ½ | W | U | - | 37 | - | 1 | 1.1 | - | 25 | 2 | 15 | 1379 | 2206 | 80 | 66 | ETL(UL1995/CSA22.2) | https://www.marsair.com/Content/Downloads/Submittals/STD2-Hot-Water-Steam-Heated-Submittals.pdf
STD236-1WW-OB | STD236, 1Mtr, 1/2HP, HW Htd, 1 Row, 380/415v,3ø,50Hz, Galv, OB | 2400 | STD2 | FG | - | HW | 12 | 10 | 36 | - | 380/415 | 50 | OB | ½ | W | W | - | 43 | - | 1 | 5.1 | - | 28 | 7 | 15 | 1418 | 1945 | 80 | 66 | ETL(UL1995/CSA22.2) | https://www.marsair.com/Content/Downloads/Submittals/STD2-Hot-Water-Steam-Heated-Submittals.pdf
STD242-1WA-OB | STD242, 1Mtr, 1/2HP, HW Htd, 1 Row, 115v,1ø,60Hz, Galv, OB | 2340 | STD2 | FG | - | HW | 12 | 10 | 42 | 115 | - | 60 | OB | ½ | W | A | - | 43 | - | 1 | 2.5 | - | 28 | 4 | 15 | 1418 | 1945 | 95 | 66 | ETL(UL1995/CSA22.2) | https://www.marsair.com/Content/Downloads/Submittals/STD2-Hot-Water-Steam-Heated-Submittals.pdf
STD242-1WD-OB | STD242, 1Mtr, 1/2HP, HW Htd, 1 Row, 208/230v,1ø,60Hz, Galv, OB | 2340 | STD2 | FG | - | HW | 12 | 10 | 42 | 208/230 | - | 60 | OB | ½ | W | D | - | 43 | - | 1 | 1.8/1.6 | - | 28 | 3/2 | 15/15 | 1418 | 1945 | 95 | 66 | ETL(UL1995/CSA22.2) | https://www.marsair.com/Content/Downloads/Submittals/STD2-Hot-Water-Steam-Heated-Submittals.pdf
STD242-1WG-OB | STD242, 1Mtr, 1/2HP, HW Htd, 1 Row, 208/230v,3ø,60Hz, Galv, OB | 2450 | STD2 | FG | - | HW | 12 | 10 | 42 | - | 208/230 | 60 | OB | ½ | W | G | - | 43 | - | 1 | 0.8 | - | 28 | 1 | 15 | 1418 | 1945 | 95 | 66 | ETL(UL1995/CSA22.2) | https://www.marsair.com/Content/Downloads/Submittals/STD2-Hot-Water-Steam-Heated-Submittals.pdf
STD242-1WH-OB | STD242, 1Mtr, 1/2HP, HW Htd, 1 Row, 460v,3ø,60Hz, Galv, OB | 2450 | STD2 | FG | - | HW | 12 | 10 | 42 | - | 460 | 60 | OB | ½ | W | H | - | 43 | - | 1 | 0.7 | - | 28 | 1 | 15 | 1418 | 1945 | 95 | 66 | ETL(UL1995/CSA22.2) | https://www.marsair.com/Content/Downloads/Submittals/STD2-Hot-Water-Steam-Heated-Submittals.pdf
STD242-1WI-OB | STD242, 1Mtr, 1/2HP, HW Htd, 1 Row, 575v,3ø,60Hz, Galv, OB | 2500 | STD2 | FG | - | HW | 12 | 10 | 42 | - | 575 | 60 | OB | ½ | W | I | - | 43 | - | 1 | 2.5 | - | 28 | 4 | 15 | 1418 | 1945 | 95 | 66 | ETL(UL1995/CSA22.2) | https://www.marsair.com/Content/Downloads/Submittals/STD2-Hot-Water-Steam-Heated-Submittals.pdf
STD242-1WU-OB | STD242, 1Mtr, 1/2HP, HW Htd, 1 Row, 220v,1ø,50Hz, Galv, OB | 2385 | STD2 | FG | - | HW | 12 | 10 | 42 | 220 | - | 50 | OB | ½ | W | U | - | 43 | - | 1 | 1.1 | - | 28 | 2 | 15 | 1418 | 1945 | 95 | 66 | ETL(UL1995/CSA22.2) | https://www.marsair.com/Content/Downloads/Submittals/STD2-Hot-Water-Steam-Heated-Submittals.pdf
STD242-1WW-OB | STD242, 1Mtr, 1/2HP, HW Htd, 1 Row, 380/415v,3ø,50Hz, Galv, OB | 2500 | STD2 | FG | - | HW | 12 | 10 | 42 | - | 380/415 | 50 | OB | ½ | W | W | - | 46 | - | 1 | 5.1 | - | 30 | 7 | 15 | 1442 | 1730 | 95 | 66 | ETL(UL1995/CSA22.2) | https://www.marsair.com/Content/Downloads/Submittals/STD2-Hot-Water-Steam-Heated-Submittals.pdf
STD248-1WA-OB | STD248, 1Mtr, 1/2HP, HW Htd, 1 Row, 115v,1ø,60Hz, Galv, OB | 2415 | STD2 | FG | - | HW | 12 | 10 | 48 | 115 | - | 60 | OB | ½ | W | A | - | 46 | - | 1 | 2.5 | - | 30 | 4 | 15 | 1442 | 1730 | 110 | 66 | ETL(UL1995/CSA22.2) | https://www.marsair.com/Content/Downloads/Submittals/STD2-Hot-Water-Steam-Heated-Submittals.pdf
STD248-1WD-OB | STD248, 1Mtr, 1/2HP, HW Htd, 1 Row, 208/230v,1ø,60Hz, Galv, OB | 2415 | STD2 | FG | - | HW | 12 | 10 | 48 | 208/230 | - | 60 | OB | ½ | W | D | - | 46 | - | 1 | 1.8/1.6 | - | 30 | 3/2 | 15/15 | 1442 | 1730 | 110 | 66 | ETL(UL1995/CSA22.2) | https://www.marsair.com/Content/Downloads/Submittals/STD2-Hot-Water-Steam-Heated-Submittals.pdf
STD248-1WG-OB | STD248, 1Mtr, 1/2HP, HW Htd, 1 Row, 208/230v,3ø,60Hz, Galv, OB | 2525 | STD2 | FG | - | HW | 12 | 10 | 48 | - | 208/230 | 60 | OB | ½ | W | G | - | 46 | - | 1 | 0.8 | - | 30 | 1 | 15 | 1442 | 1730 | 110 | 66 | ETL(UL1995/CSA22.2) | https://www.marsair.com/Content/Downloads/Submittals/STD2-Hot-Water-Steam-Heated-Submittals.pdf
STD248-1WH-OB | STD248, 1Mtr, 1/2HP, HW Htd, 1 Row, 460v,3ø,60Hz, Galv, OB | 2525 | STD2 | FG | - | HW | 12 | 10 | 48 | - | 460 | 60 | OB | ½ | W | H | - | 46 | - | 1 | 0.7 | - | 30 | 1 | 15 | 1442 | 1730 | 110 | 66 | ETL(UL1995/CSA22.2) | https://www.marsair.com/Content/Downloads/Submittals/STD2-Hot-Water-Steam-Heated-Submittals.pdf
STD248-1WI-OB | STD248, 1Mtr, 1/2HP, HW Htd, 1 Row, 575v,3ø,60Hz, Galv, OB | 2555 | STD2 | FG | - | HW | 12 | 10 | 48 | - | 575 | 60 | OB | ½ | W | I | - | 46 | - | 1 | 2.5 | - | 30 | 4 | 15 | 1442 | 1730 | 110 | 66 | ETL(UL1995/CSA22.2) | https://www.marsair.com/Content/Downloads/Submittals/STD2-Hot-Water-Steam-Heated-Submittals.pdf
STD248-1WU-OB | STD248, 1Mtr, 1/2HP, HW Htd, 1 Row, 220v,1ø,50Hz, Galv, OB | 2440 | STD2 | FG | - | HW | 12 | 10 | 48 | 220 | - | 50 | OB | ½ | W | U | - | 46 | - | 1 | 1.1 | - | 30 | 2 | 15 | 1442 | 1730 | 110 | 66 | ETL(UL1995/CSA22.2) | https://www.marsair.com/Content/Downloads/Submittals/STD2-Hot-Water-Steam-Heated-Submittals.pdf
STD248-1WW-OB | STD248, 1Mtr, 1/2HP, HW Htd, 1 Row, 380/415v,3ø,50Hz, Galv, OB | 2555 | STD2 | FG | - | HW | 12 | 10 | 48 | - | 380/415 | 50 | OB | ½ | W | W | - | 69 | - | 2 | 10.2 | - | 24 | 13 | 15 | 2700 | 2592 | 110 | 66 | ETL(UL1995/CSA22.2) | https://www.marsair.com/Content/Downloads/Submittals/STD2-Hot-Water-Steam-Heated-Submittals.pdf
STD260-2WA-OB | STD260, 2Mtr, 1/2HP, HW Htd, 1 Row, 115v,1ø,60Hz, Galv, OB | 3380 | STD2 | FG | - | HW | 12 | 10 | 60 | 115 | - | 60 | OB | ½ | W | A | - | 69 | - | 2 | 5 | - | 24 | 7 | 15 | 2700 | 2592 | 140 | 68 | ETL(UL1995/CSA22.2) | https://www.marsair.com/Content/Downloads/Submittals/STD2-Hot-Water-Steam-Heated-Submittals.pdf
STD260-2WD-OB | STD260, 2Mtr, 1/2HP, HW Htd, 1 Row, 208/230v,1ø,60Hz, Galv, OB | 3380 | STD2 | FG | - | HW | 12 | 10 | 60 | 208/230 | - | 60 | OB | ½ | W | D | - | 69 | - | 2 | 3.6/3.2 | - | 24 | 5/4 | 15/15 | 2700 | 2592 | 140 | 68 | ETL(UL1995/CSA22.2) | https://www.marsair.com/Content/Downloads/Submittals/STD2-Hot-Water-Steam-Heated-Submittals.pdf
STD260-2WG-OB | STD260, 2Mtr, 1/2HP, HW Htd, 1 Row, 208/230v,3ø,60Hz, Galv, OB | 3605 | STD2 | FG | - | HW | 12 | 10 | 60 | - | 208/230 | 60 | OB | ½ | W | G | - | 69 | - | 2 | 1.6 | - | 24 | 2 | 15 | 2700 | 2592 | 140 | 68 | ETL(UL1995/CSA22.2) | https://www.marsair.com/Content/Downloads/Submittals/STD2-Hot-Water-Steam-Heated-Submittals.pdf
STD260-2WH-OB | STD260, 2Mtr, 1/2HP, HW Htd, 1 Row, 460v,3ø,60Hz, Galv, OB | 3605 | STD2 | FG | - | HW | 12 | 10 | 60 | - | 460 | 60 | OB | ½ | W | H | - | 69 | - | 2 | 1.4 | - | 24 | 2 | 15 | 2700 | 2592 | 140 | 68 | ETL(UL1995/CSA22.2) | https://www.marsair.com/Content/Downloads/Submittals/STD2-Hot-Water-Steam-Heated-Submittals.pdf
STD260-2WI-OB | STD260, 2Mtr, 1/2HP, HW Htd, 1 Row, 575v,3ø,60Hz, Galv, OB | 3670 | STD2 | FG | - | HW | 12 | 10 | 60 | - | 575 | 60 | OB | ½ | W | I | - | 69 | - | 2 | 5 | - | 24 | 7 | 15 | 2700 | 2592 | 140 | 68 | ETL(UL1995/CSA22.2) | https://www.marsair.com/Content/Downloads/Submittals/STD2-Hot-Water-Steam-Heated-Submittals.pdf
STD260-2WU-OB | STD260, 2Mtr, 1/2HP, HW Htd, 1 Row, 220v,1ø,50Hz, Galv, OB | 3445 | STD2 | FG | - | HW | 12 | 10 | 60 | 220 | - | 50 | OB | ½ | W | U | - | 69 | - | 2 | 2.2 | - | 24 | 3 | 15 | 2700 | 2592 | 140 | 68 | ETL(UL1995/CSA22.2) | https://www.marsair.com/Content/Downloads/Submittals/STD2-Hot-Water-Steam-Heated-Submittals.pdf
STD260-2WW-OB | STD260, 2Mtr, 1/2HP, HW Htd, 1 Row, 380/415v,3ø,50Hz, Galv, OB | 3670 | STD2 | FG | - | HW | 12 | 10 | 60 | - | 380/415 | 50 | OB | ½ | W | W | - | 77 | - | 2 | 10.2 | - | 26 | 13 | 15 | 2758 | 2206 | 140 | 68 | ETL(UL1995/CSA22.2) | https://www.marsair.com/Content/Downloads/Submittals/STD2-Hot-Water-Steam-Heated-Submittals.pdf
STD272-2WA-OB | STD272, 2Mtr, 1/2HP, HW Htd, 1 Row, 115v,1ø,60Hz, Galv, OB | 3615 | STD2 | FG | - | HW | 12 | 10 | 72 | 115 | - | 60 | OB | ½ | W | A | - | 77 | - | 2 | 5 | - | 26 | 7 | 15 | 2758 | 2206 | 175 | 68 | ETL(UL1995/CSA22.2) | https://www.marsair.com/Content/Downloads/Submittals/STD2-Hot-Water-Steam-Heated-Submittals.pdf
STD272-2WD-OB | STD272, 2Mtr, 1/2HP, HW Htd, 1 Row, 208/230v,1ø,60Hz, Galv, OB | 3615 | STD2 | FG | - | HW | 12 | 10 | 72 | 208/230 | - | 60 | OB | ½ | W | D | - | 77 | - | 2 | 3.6/3.2 | - | 26 | 5/4 | 15/15 | 2758 | 2206 | 175 | 68 | ETL(UL1995/CSA22.2) | https://www.marsair.com/Content/Downloads/Submittals/STD2-Hot-Water-Steam-Heated-Submittals.pdf
STD272-2WG-OB | STD272, 2Mtr, 1/2HP, HW Htd, 1 Row, 208/230v,3ø,60Hz, Galv, OB | 3850 | STD2 | FG | - | HW | 12 | 10 | 72 | - | 208/230 | 60 | OB | ½ | W | G | - | 77 | - | 2 | 1.6 | - | 26 | 2 | 15 | 2758 | 2206 | 175 | 68 | ETL(UL1995/CSA22.2) | https://www.marsair.com/Content/Downloads/Submittals/STD2-Hot-Water-Steam-Heated-Submittals.pdf
STD272-2WH-OB | STD272, 2Mtr, 1/2HP, HW Htd, 1 Row, 460v,3ø,60Hz, Galv, OB | 3850 | STD2 | FG | - | HW | 12 | 10 | 72 | - | 460 | 60 | OB | ½ | W | H | - | 77 | - | 2 | 1.4 | - | 26 | 2 | 15 | 2758 | 2206 | 175 | 68 | ETL(UL1995/CSA22.2) | https://www.marsair.com/Content/Downloads/Submittals/STD2-Hot-Water-Steam-Heated-Submittals.pdf
STD272-2WI-OB | STD272, 2Mtr, 1/2HP, HW Htd, 1 Row, 575v,3ø,60Hz, Galv, OB | 3915 | STD2 | FG | - | HW | 12 | 10 | 72 | - | 575 | 60 | OB | ½ | W | I | - | 77 | - | 2 | 5 | - | 26 | 7 | 15 | 2758 | 2206 | 175 | 68 | ETL(UL1995/CSA22.2) | https://www.marsair.com/Content/Downloads/Submittals/STD2-Hot-Water-Steam-Heated-Submittals.pdf
STD272-2WU-OB | STD272, 2Mtr, 1/2HP, HW Htd, 1 Row, 220v,1ø,50Hz, Galv, OB | 3680 | STD2 | FG | - | HW | 12 | 10 | 72 | 220 | - | 50 | OB | ½ | W | U | - | 77 | - | 2 | 2.2 | - | 26 | 3 | 15 | 2758 | 2206 | 175 | 68 | ETL(UL1995/CSA22.2) | https://www.marsair.com/Content/Downloads/Submittals/STD2-Hot-Water-Steam-Heated-Submittals.pdf
STD272-2WW-OB | STD272, 2Mtr, 1/2HP, HW Htd, 1 Row, 380/415v,3ø,50Hz, Galv, OB | 3915 | STD2 | FG | - | HW | 12 | 10 | 72 | - | 380/415 | 50 | OB | ½ | W | W | - | 88 | - | 2 | 10.2 | - | 29 | 13 | 15 | 2836 | 1945 | 175 | 68 | ETL(UL1995/CSA22.2) | https://www.marsair.com/Content/Downloads/Submittals/STD2-Hot-Water-Steam-Heated-Submittals.pdf
STD284-2WA-OB | STD284, 2Mtr, 1/2HP, HW Htd, 1 Row, 115v,1ø,60Hz, Galv, OB | 3955 | STD2 | FG | - | HW | 12 | 10 | 84 | 115 | - | 60 | OB | ½ | W | A | - | 88 | - | 2 | 5 | - | 29 | 7 | 15 | 2836 | 1945 | 205 | 68 | ETL(UL1995/CSA22.2) | https://www.marsair.com/Content/Downloads/Submittals/STD2-Hot-Water-Steam-Heated-Submittals.pdf
STD284-2WD-OB | STD284, 2Mtr, 1/2HP, HW Htd, 1 Row, 208/230v,1ø,60Hz, Galv, OB | 3955 | STD2 | FG | - | HW | 12 | 10 | 84 | 208/230 | - | 60 | OB | ½ | W | D | - | 88 | - | 2 | 3.6/3.2 | - | 29 | 5/4 | 15/15 | 2836 | 1945 | 205 | 68 | ETL(UL1995/CSA22.2) | https://www.marsair.com/Content/Downloads/Submittals/STD2-Hot-Water-Steam-Heated-Submittals.pdf
STD284-2WG-OB | STD284, 2Mtr, 1/2HP, HW Htd, 1 Row, 208/230v,3ø,60Hz, Galv, OB | 4175 | STD2 | FG | - | HW | 12 | 10 | 84 | - | 208/230 | 60 | OB | ½ | W | G | - | 88 | - | 2 | 1.6 | - | 29 | 2 | 15 | 2836 | 1945 | 205 | 68 | ETL(UL1995/CSA22.2) | https://www.marsair.com/Content/Downloads/Submittals/STD2-Hot-Water-Steam-Heated-Submittals.pdf
STD284-2WH-OB | STD284, 2Mtr, 1/2HP, HW Htd, 1 Row, 460v,3ø,60Hz, Galv, OB | 4175 | STD2 | FG | - | HW | 12 | 10 | 84 | - | 460 | 60 | OB | ½ | W | H | - | 88 | - | 2 | 1.4 | - | 29 | 2 | 15 | 2836 | 1945 | 205 | 68 | ETL(UL1995/CSA22.2) | https://www.marsair.com/Content/Downloads/Submittals/STD2-Hot-Water-Steam-Heated-Submittals.pdf
STD284-2WI-OB | STD284, 2Mtr, 1/2HP, HW Htd, 1 Row, 575v,3ø,60Hz, Galv, OB | 4235 | STD2 | FG | - | HW | 12 | 10 | 84 | - | 575 | 60 | OB | ½ | W | I | - | 88 | - | 2 | 5 | - | 29 | 7 | 15 | 2836 | 1945 | 205 | 68 | ETL(UL1995/CSA22.2) | https://www.marsair.com/Content/Downloads/Submittals/STD2-Hot-Water-Steam-Heated-Submittals.pdf
STD284-2WU-OB | STD284, 2Mtr, 1/2HP, HW Htd, 1 Row, 220v,1ø,50Hz, Galv, OB | 4010 | STD2 | FG | - | HW | 12 | 10 | 84 | 220 | - | 50 | OB | ½ | W | U | - | 88 | - | 2 | 2.2 | - | 29 | 3 | 15 | 2836 | 1945 | 205 | 68 | ETL(UL1995/CSA22.2) | https://www.marsair.com/Content/Downloads/Submittals/STD2-Hot-Water-Steam-Heated-Submittals.pdf
STD284-2WW-OB | STD284, 2Mtr, 1/2HP, HW Htd, 1 Row, 380/415v, 3ø,50Hz, Galv, OB | 4235 | STD2 | FG | - | HW | 12 | 10 | 84 | - | 380/415 | 50 | OB | ½ | W | W | - | 95 | - | 2 | 10.2 | - | 31 | 13 | 15 | 2884 | 1730 | 205 | 68 | ETL(UL1995/CSA22.2) | https://www.marsair.com/Content/Downloads/Submittals/STD2-Hot-Water-Steam-Heated-Submittals.pdf
STD296-2WA-OB | STD296, 2Mtr, 1/2HP, HW Htd, 1 Row, 115v,1ø,60Hz, Galv, OB | 4215 | STD2 | FG | - | HW | 12 | 10 | 96 | 115 | - | 60 | OB | ½ | W | A | - | 95 | - | 2 | 5 | - | 31 | 7 | 15 | 2884 | 1730 | 225 | 68 | ETL(UL1995/CSA22.2) | https://www.marsair.com/Content/Downloads/Submittals/STD2-Hot-Water-Steam-Heated-Submittals.pdf
STD296-2WD-OB | STD296, 2Mtr, 1/2HP, HW Htd, 1 Row, 208/230v,1ø,60Hz, Galv, OB | 4215 | STD2 | FG | - | HW | 12 | 10 | 96 | 208/230 | - | 60 | OB | ½ | W | D | - | 95 | - | 2 | 3.6/3.2 | - | 31 | 5/4 | 15/15 | 2884 | 1730 | 225 | 68 | ETL(UL1995/CSA22.2) | https://www.marsair.com/Content/Downloads/Submittals/STD2-Hot-Water-Steam-Heated-Submittals.pdf
STD296-2WG-OB | STD296, 2Mtr, 1/2HP, HW Htd, 1 Row, 208/230v,3ø,60Hz, Galv, OB | 4440 | STD2 | FG | - | HW | 12 | 10 | 96 | - | 208/230 | 60 | OB | ½ | W | G | - | 95 | - | 2 | 1.6 | - | 31 | 2 | 15 | 2884 | 1730 | 225 | 68 | ETL(UL1995/CSA22.2) | https://www.marsair.com/Content/Downloads/Submittals/STD2-Hot-Water-Steam-Heated-Submittals.pdf
STD296-2WH-OB | STD296, 2Mtr, 1/2HP, HW Htd, 1 Row, 460v,3ø,60Hz, Galv, OB | 4440 | STD2 | FG | - | HW | 12 | 10 | 96 | - | 460 | 60 | OB | ½ | W | H | - | 95 | - | 2 | 1.4 | - | 31 | 2 | 15 | 2884 | 1730 | 225 | 68 | ETL(UL1995/CSA22.2) | https://www.marsair.com/Content/Downloads/Submittals/STD2-Hot-Water-Steam-Heated-Submittals.pdf
STD296-2WI-OB | STD296, 2Mtr, 1/2HP, HW Htd, 1 Row, 575v,3ø,60Hz, Galv, OB | 4515 | STD2 | FG | - | HW | 12 | 10 | 96 | - | 575 | 60 | OB | ½ | W | I | - | 95 | - | 2 | 5 | - | 31 | 7 | 15 | 2884 | 1730 | 225 | 68 | ETL(UL1995/CSA22.2) | https://www.marsair.com/Content/Downloads/Submittals/STD2-Hot-Water-Steam-Heated-Submittals.pdf
STD296-2WU-OB | STD296, 2Mtr, 1/2HP, HW Htd, 1 Row, 220v,1ø,50Hz, Galv, OB | 4290 | STD2 | FG | - | HW | 12 | 10 | 96 | 220 | - | 50 | OB | ½ | W | U | - | 95 | - | 2 | 2.2 | - | 31 | 3 | 15 | 2884 | 1730 | 225 | 68 | ETL(UL1995/CSA22.2) | https://www.marsair.com/Content/Downloads/Submittals/STD2-Hot-Water-Steam-Heated-Submittals.pdf
STD296-2WW-OB | STD296, 2Mtr, 1/2HP, HW Htd, 1 Row, 380/415v,3ø,60Hz, Galv, OB | 4515 | STD2 | FG | - | HW | 12 | 10 | 96 | - | 380/415 | 50 | OB | ½ | W | W | - | 116 | - | 3 | 15.3 | - | 26 | 20 | 25 | 4137 | 2206 | 225 | 68 | ETL(UL1995/CSA22.2) | https://www.marsair.com/Content/Downloads/Submittals/STD2-Hot-Water-Steam-Heated-Submittals.pdf
STD2108-3WA-OB | STD2108, 3Mtr, 1/2HP, HW Htd, 1 Row, 115v,1ø,60Hz, Galv, OB | 5625 | STD2 | FG | - | HW | 12 | 10 | 108 | 115 | - | 60 | OB | ½ | W | A | - | 116 | - | 3 | 7.5 | - | 26 | 10 | 15 | 4137 | 2206 | 255 | 71 | ETL(UL1995/CSA22.2) | https://www.marsair.com/Content/Downloads/Submittals/STD2-Hot-Water-Steam-Heated-Submittals.pdf
STD2108-3WD-OB | STD2108, 3Mtr, 1/2HP, HW Htd, 1 Row, 208/230v,1ø,60Hz, Galv, OB | 5625 | STD2 | FG | - | HW | 12 | 10 | 108 | 208/230 | - | 60 | OB | ½ | W | D | - | 116 | - | 3 | 5.4/4.8 | - | 26 | 7/6 | 15/15 | 4137 | 2206 | 255 | 71 | ETL(UL1995/CSA22.2) | https://www.marsair.com/Content/Downloads/Submittals/STD2-Hot-Water-Steam-Heated-Submittals.pdf
STD2108-3WG-OB | STD2108, 3Mtr, 1/2HP, HW Htd, 1 Row, 208/230v,3ø,60Hz, Galv, OB | 5965 | STD2 | FG | - | HW | 12 | 10 | 108 | - | 208/230 | 60 | OB | ½ | W | G | - | 116 | - | 3 | 2.4 | - | 26 | 3 | 15 | 4137 | 2206 | 255 | 71 | ETL(UL1995/CSA22.2) | https://www.marsair.com/Content/Downloads/Submittals/STD2-Hot-Water-Steam-Heated-Submittals.pdf
STD2108-3WH-OB | STD2108, 3Mtr, 1/2HP, HW Htd, 1 Row, 460v,3ø,60Hz, Galv, OB | 5965 | STD2 | FG | - | HW | 12 | 10 | 108 | - | 460 | 60 | OB | ½ | W | H | - | 116 | - | 3 | 2.1 | - | 26 | 3 | 15 | 4137 | 2206 | 255 | 71 | ETL(UL1995/CSA22.2) | https://www.marsair.com/Content/Downloads/Submittals/STD2-Hot-Water-Steam-Heated-Submittals.pdf
STD2108-3WI-OB | STD2108, 3Mtr, 1/2HP, HW Htd, 1 Row, 575v,3ø,60Hz, Galv, OB | 6060 | STD2 | FG | - | HW | 12 | 10 | 108 | - | 575 | 60 | OB | ½ | W | I | - | 116 | - | 3 | 7.5 | - | 26 | 10 | 15 | 4137 | 2206 | 255 | 71 | ETL(UL1995/CSA22.2) | https://www.marsair.com/Content/Downloads/Submittals/STD2-Hot-Water-Steam-Heated-Submittals.pdf
STD2108-3WU-OB | STD2108, 3Mtr, 1/2HP, HW Htd, 1 Row, 220v,1ø,50Hz, Galv, OB | 5725 | STD2 | FG | - | HW | 12 | 10 | 108 | 220 | - | 50 | OB | ½ | W | U | - | 116 | - | 3 | 3.3 | - | 26 | 5 | 15 | 4137 | 2206 | 255 | 71 | ETL(UL1995/CSA22.2) | https://www.marsair.com/Content/Downloads/Submittals/STD2-Hot-Water-Steam-Heated-Submittals.pdf
STD2108-3WW-OB | STD2108, 3Mtr, 1/2HP, HW Htd, 1 Row, 380/415v,3ø,60Hz, Galv, OB | 5965 | STD2 | FG | - | HW | 12 | 10 | 108 | - | 380/415 | 50 | OB | ½ | W | W | - | 129 | - | 3 | 15.3 | - | 28 | 20 | 25 | 4341 | 2084 | 255 | 71 | ETL(UL1995/CSA22.2) | https://www.marsair.com/Content/Downloads/Submittals/STD2-Hot-Water-Steam-Heated-Submittals.pdf
STD2120-3WA-OB | STD2120, 3Mtr, 1/2HP, HW Htd, 1 Row, 115v,1ø,60Hz, Galv, OB | 6050 | STD2 | FG | - | HW | 12 | 10 | 120 | 115 | - | 60 | OB | ½ | W | A | - | 129 | - | 3 | 7.5 | - | 28 | 10 | 15 | 4341 | 2084 | 275 | 71 | ETL(UL1995/CSA22.2) | https://www.marsair.com/Content/Downloads/Submittals/STD2-Hot-Water-Steam-Heated-Submittals.pdf
STD2120-3WD-OB | STD2120, 3Mtr, 1/2HP, HW Htd, 1 Row, 208/230v,1ø,60Hz, Galv, OB | 6050 | STD2 | FG | - | HW | 12 | 10 | 120 | 208/230 | - | 60 | OB | ½ | W | D | - | 129 | - | 3 | 5.4/4.8 | - | 28 | 7/6 | 15/15 | 4341 | 2084 | 275 | 71 | ETL(UL1995/CSA22.2) | https://www.marsair.com/Content/Downloads/Submittals/STD2-Hot-Water-Steam-Heated-Submittals.pdf
STD2120-3WG-OB | STD2120, 3Mtr, 1/2HP, HW Htd, 1 Row, 208/230v,3ø,60Hz, Galv, OB | 6390 | STD2 | FG | - | HW | 12 | 10 | 120 | - | 208/230 | 60 | OB | ½ | W | G | - | 129 | - | 3 | 2.4 | - | 28 | 3 | 15 | 4341 | 2084 | 275 | 71 | ETL(UL1995/CSA22.2) | https://www.marsair.com/Content/Downloads/Submittals/STD2-Hot-Water-Steam-Heated-Submittals.pdf
STD2120-3WH-OB | STD2120, 3Mtr, 1/2HP, HW Htd, 1 Row, 460v,3ø,60Hz, Galv, OB | 6390 | STD2 | FG | - | HW | 12 | 10 | 120 | - | 460 | 60 | OB | ½ | W | H | - | 129 | - | 3 | 2.1 | - | 28 | 3 | 15 | 4341 | 2084 | 275 | 71 | ETL(UL1995/CSA22.2) | https://www.marsair.com/Content/Downloads/Submittals/STD2-Hot-Water-Steam-Heated-Submittals.pdf
STD2120-3WI-OB | STD2120, 3Mtr, 1/2HP, HW Htd, 1 Row, 575v,3ø,60Hz, Galv, OB | 6490 | STD2 | FG | - | HW | 12 | 10 | 120 | - | 575 | 60 | OB | ½ | W | I | - | 129 | - | 3 | 7.5 | - | 28 | 10 | 15 | 4341 | 2084 | 275 | 71 | ETL(UL1995/CSA22.2) | https://www.marsair.com/Content/Downloads/Submittals/STD2-Hot-Water-Steam-Heated-Submittals.pdf
STD2120-3WU-OB | STD2120, 3Mtr, 1/2HP, HW Htd, 1 Row, 220v,1ø,50Hz, Galv, OB | 6155 | STD2 | FG | - | HW | 12 | 10 | 120 | 220 | - | 50 | OB | ½ | W | U | - | 129 | - | 3 | 3.3 | - | 28 | 5 | 15 | 4341 | 2084 | 275 | 71 | ETL(UL1995/CSA22.2) | https://www.marsair.com/Content/Downloads/Submittals/STD2-Hot-Water-Steam-Heated-Submittals.pdf
STD2120-3WW-OB | STD2120, 3Mtr, 1/2HP, HW Htd, 1 Row, 380/415v,3ø,60Hz, Galv, OB | 6490 | STD2 | FG | - | HW | 12 | 10 | 120 | - | 380/415 | 50 | OB | ½ | W | W | - | 138 | - | 3 | 15.3 | - | 30 | 20 | 25 | 4326 | 1730 | 275 | 71 | ETL(UL1995/CSA22.2) | https://www.marsair.com/Content/Downloads/Submittals/STD2-Hot-Water-Steam-Heated-Submittals.pdf
STD2144-3WA-OB | STD2144, 3Mtr, 1/2HP, HW Htd, 1 Row, 115v,1ø,60Hz, Galv, OB | 6490 | STD2 | FG | - | HW | 12 | 10 | 144 | 115 | - | 60 | OB | ½ | W | A | - | 138 | - | 3 | 7.5 | - | 30 | 10 | 15 | 4326 | 1730 | 300 | 71 | ETL(UL1995/CSA22.2) | https://www.marsair.com/Content/Downloads/Submittals/STD2-Hot-Water-Steam-Heated-Submittals.pdf
STD2144-3WD-OB | STD2144, 3Mtr, 1/2HP, HW Htd, 1 Row, 208/230v,1ø,60Hz, Galv, OB | 6490 | STD2 | FG | - | HW | 12 | 10 | 144 | 208/230 | - | 60 | OB | ½ | W | D | - | 138 | - | 3 | 5.4/4.8 | - | 30 | 7/6 | 15/15 | 4326 | 1730 | 300 | 71 | ETL(UL1995/CSA22.2) | https://www.marsair.com/Content/Downloads/Submittals/STD2-Hot-Water-Steam-Heated-Submittals.pdf
STD2144-3WG-OB | STD2144, 3Mtr, 1/2HP, HW Htd, 1 Row, 208/230v,3ø,60Hz, Galv, OB | 6830 | STD2 | FG | - | HW | 12 | 10 | 144 | - | 208/230 | 60 | OB | ½ | W | G | - | 138 | - | 3 | 2.4 | - | 30 | 3 | 15 | 4326 | 1730 | 300 | 71 | ETL(UL1995/CSA22.2) | https://www.marsair.com/Content/Downloads/Submittals/STD2-Hot-Water-Steam-Heated-Submittals.pdf
STD2144-3WH-OB | STD2144, 3Mtr, 1/2HP, HW Htd, 1 Row, 460v,3ø,60Hz, Galv, OB | 6830 | STD2 | FG | - | HW | 12 | 10 | 144 | - | 460 | 60 | OB | ½ | W | H | - | 138 | - | 3 | 2.1 | - | 30 | 3 | 15 | 4326 | 1730 | 300 | 71 | ETL(UL1995/CSA22.2) | https://www.marsair.com/Content/Downloads/Submittals/STD2-Hot-Water-Steam-Heated-Submittals.pdf
STD2144-3WI-OB | STD2144, 3Mtr, 1/2HP, HW Htd, 1 Row, 575v,3ø,60Hz, Galv, OB | 6935 | STD2 | FG | - | HW | 12 | 10 | 144 | - | 575 | 60 | OB | ½ | W | I | - | 138 | - | 3 | 7.5 | - | 30 | 10 | 15 | 4326 | 1730 | 300 | 71 | ETL(UL1995/CSA22.2) | https://www.marsair.com/Content/Downloads/Submittals/STD2-Hot-Water-Steam-Heated-Submittals.pdf
STD2144-3WU-OB | STD2144, 3Mtr, 1/2HP, HW Htd, 1 Row, 220v,1ø,50Hz, Galv, OB | 6590 | STD2 | FG | - | HW | 12 | 10 | 144 | 220 | - | 50 | OB | ½ | W | U | - | 138 | - | 3 | 3.3 | - | 30 | 5 | 15 | 4326 | 1730 | 300 | 71 | ETL(UL1995/CSA22.2) | https://www.marsair.com/Content/Downloads/Submittals/STD2-Hot-Water-Steam-Heated-Submittals.pdf
STD2144-3WW-OB | STD2144, 3Mtr, 1/2HP, HW Htd, 1 Row, 380/415v,3ø,60Hz, Galv, OB | 6935 | STD2 | FG | - | HW | 12 | 10 | 144 | - | 380/415 | 50 | OB | ½ | W | W | - | 138 | - | 3 | 3.3 | - | 30 | 5 | 15 | 4326 | 1730 | 300 | 71 | ETL(UL1995/CSA22.2) | https://www.marsair.com/Content/Downloads/Submittals/STD2-Hot-Water-Steam-Heated-Submittals.pdf
STD2 Pearl White
STD236-1WA-PW | STD236, 1Mtr, 1/2HP, HW Htd, 1 Row, 115v,1ø,60Hz, Galv, PW | 2240 | STD2 | FG | - | HW | 12 | 10 | 36 | 115 | - | 60 | PW | ½ | W | A | - | 37 | - | 1 | 5.1 | - | 25 | 7 | 15 | 1379 | 2206 | 80 | 66 | ETL(UL1995/CSA22.2) | https://www.marsair.com/Content/Downloads/Submittals/STD2-Hot-Water-Steam-Heated-Submittals.pdf
STD236-1WD-PW | STD236, 1Mtr, 1/2HP, HW Htd, 1 Row, 208/230v,1ø,60Hz, Galv, PW | 2240 | STD2 | FG | - | HW | 12 | 10 | 36 | 208/230 | - | 60 | PW | ½ | W | D | - | 37 | - | 1 | 2.5 | - | 25 | 4 | 15 | 1379 | 2206 | 80 | 66 | ETL(UL1995/CSA22.2) | https://www.marsair.com/Content/Downloads/Submittals/STD2-Hot-Water-Steam-Heated-Submittals.pdf
STD236-1WG-PW | STD236, 1Mtr, 1/2HP, HW Htd, 1 Row, 208/230v,3ø,60Hz, Galv, PW | 2350 | STD2 | FG | - | HW | 12 | 10 | 36 | - | 208/230 | 60 | PW | ½ | W | G | - | 37 | - | 1 | 1.8/1.6 | - | 25 | 3/2 | 15/15 | 1379 | 2206 | 80 | 66 | ETL(UL1995/CSA22.2) | https://www.marsair.com/Content/Downloads/Submittals/STD2-Hot-Water-Steam-Heated-Submittals.pdf
STD236-1WH-PW | STD236, 1Mtr, 1/2HP, HW Htd, 1 Row, 460v,3ø,60Hz, Galv, PW | 2350 | STD2 | FG | - | HW | 12 | 10 | 36 | - | 460 | 60 | PW | ½ | W | H | - | 37 | - | 1 | 0.8 | - | 25 | 1 | 15 | 1379 | 2206 | 80 | 66 | ETL(UL1995/CSA22.2) | https://www.marsair.com/Content/Downloads/Submittals/STD2-Hot-Water-Steam-Heated-Submittals.pdf
STD236-1WI-PW | STD236, 1Mtr, 1/2HP, HW Htd, 1 Row, 575v,3ø,60Hz, Galv, PW | 2400 | STD2 | FG | - | HW | 12 | 10 | 36 | - | 575 | 60 | PW | ½ | W | I | - | 37 | - | 1 | 0.7 | - | 25 | 1 | 15 | 1379 | 2206 | 80 | 66 | ETL(UL1995/CSA22.2) | https://www.marsair.com/Content/Downloads/Submittals/STD2-Hot-Water-Steam-Heated-Submittals.pdf
STD236-1WU-PW | STD236, 1Mtr, 1/2HP, HW Htd, 1 Row, 220v,1ø,50Hz, Galv, PW | 2285 | STD2 | FG | - | HW | 12 | 10 | 36 | 220 | - | 50 | PW | ½ | W | U | - | 37 | - | 1 | 2.5 | - | 25 | 4 | 15 | 1379 | 2206 | 80 | 66 | ETL(UL1995/CSA22.2) | https://www.marsair.com/Content/Downloads/Submittals/STD2-Hot-Water-Steam-Heated-Submittals.pdf
STD236-1WW-PW | STD236, 1Mtr, 1/2HP, HW Htd, 1 Row, 380/415v,3ø,50Hz, Galv, PW | 2400 | STD2 | FG | - | HW | 12 | 10 | 36 | - | 380/415 | 50 | PW | ½ | W | W | - | 37 | - | 1 | 1.1 | - | 25 | 2 | 15 | 1379 | 2206 | 80 | 66 | ETL(UL1995/CSA22.2) | https://www.marsair.com/Content/Downloads/Submittals/STD2-Hot-Water-Steam-Heated-Submittals.pdf
STD242-1WA-PW | STD242, 1Mtr, 1/2HP, HW Htd, 1 Row, 115v,1ø,60Hz, Galv, PW | 2340 | STD2 | FG | - | HW | 12 | 10 | 42 | 115 | - | 60 | PW | ½ | W | A | - | 43 | - | 1 | 5.1 | - | 28 | 7 | 15 | 1418 | 1945 | 95 | 66 | ETL(UL1995/CSA22.2) | https://www.marsair.com/Content/Downloads/Submittals/STD2-Hot-Water-Steam-Heated-Submittals.pdf
STD242-1WD-PW | STD242, 1Mtr, 1/2HP, HW Htd, 1 Row, 208/230v,1ø,60Hz, Galv, PW | 2340 | STD2 | FG | - | HW | 12 | 10 | 42 | 208/230 | - | 60 | PW | ½ | W | D | - | 43 | - | 1 | 2.5 | - | 28 | 4 | 15 | 1418 | 1945 | 95 | 66 | ETL(UL1995/CSA22.2) | https://www.marsair.com/Content/Downloads/Submittals/STD2-Hot-Water-Steam-Heated-Submittals.pdf
STD242-1WG-PW | STD242, 1Mtr, 1/2HP, HW Htd, 1 Row, 208/230v,3ø,60Hz, Galv, PW | 2450 | STD2 | FG | - | HW | 12 | 10 | 42 | - | 208/230 | 60 | PW | ½ | W | G | - | 43 | - | 1 | 1.8/1.6 | - | 28 | 3/2 | 15/15 | 1418 | 1945 | 95 | 66 | ETL(UL1995/CSA22.2) | https://www.marsair.com/Content/Downloads/Submittals/STD2-Hot-Water-Steam-Heated-Submittals.pdf
STD242-1WH-PW | STD242, 1Mtr, 1/2HP, HW Htd, 1 Row, 460v,3ø,60Hz, Galv, PW | 2450 | STD2 | FG | - | HW | 12 | 10 | 42 | - | 460 | 60 | PW | ½ | W | H | - | 43 | - | 1 | 0.8 | - | 28 | 1 | 15 | 1418 | 1945 | 95 | 66 | ETL(UL1995/CSA22.2) | https://www.marsair.com/Content/Downloads/Submittals/STD2-Hot-Water-Steam-Heated-Submittals.pdf
STD242-1WI-PW | STD242, 1Mtr, 1/2HP, HW Htd, 1 Row, 575v,3ø,60Hz, Galv, PW | 2500 | STD2 | FG | - | HW | 12 | 10 | 42 | - | 575 | 60 | PW | ½ | W | I | - | 43 | - | 1 | 0.7 | - | 28 | 1 | 15 | 1418 | 1945 | 95 | 66 | ETL(UL1995/CSA22.2) | https://www.marsair.com/Content/Downloads/Submittals/STD2-Hot-Water-Steam-Heated-Submittals.pdf
STD242-1WU-PW | STD242, 1Mtr, 1/2HP, HW Htd, 1 Row, 220v,1ø,50Hz, Galv, PW | 2385 | STD2 | FG | - | HW | 12 | 10 | 42 | 220 | - | 50 | PW | ½ | W | U | - | 43 | - | 1 | 2.5 | - | 28 | 4 | 15 | 1418 | 1945 | 95 | 66 | ETL(UL1995/CSA22.2) | https://www.marsair.com/Content/Downloads/Submittals/STD2-Hot-Water-Steam-Heated-Submittals.pdf
STD242-1WW-PW | STD242, 1Mtr, 1/2HP, HW Htd, 1 Row, 380/415v,3ø,50Hz, Galv, PW | 2500 | STD2 | FG | - | HW | 12 | 10 | 42 | - | 380/415 | 50 | PW | ½ | W | W | - | 43 | - | 1 | 1.1 | - | 28 | 2 | 15 | 1418 | 1945 | 95 | 66 | ETL(UL1995/CSA22.2) | https://www.marsair.com/Content/Downloads/Submittals/STD2-Hot-Water-Steam-Heated-Submittals.pdf
STD248-1WA-PW | STD248, 1Mtr, 1/2HP, HW Htd, 1 Row, 115v,1ø,60Hz, Galv, PW | 2415 | STD2 | FG | - | HW | 12 | 10 | 48 | 115 | - | 60 | PW | ½ | W | A | - | 46 | - | 1 | 5.1 | - | 30 | 7 | 15 | 1442 | 1730 | 110 | 66 | ETL(UL1995/CSA22.2) | https://www.marsair.com/Content/Downloads/Submittals/STD2-Hot-Water-Steam-Heated-Submittals.pdf
STD248-1WD-PW | STD248, 1Mtr, 1/2HP, HW Htd, 1 Row, 208/230v,1ø,60Hz, Galv, PW | 2415 | STD2 | FG | - | HW | 12 | 10 | 48 | 208/230 | - | 60 | PW | ½ | W | D | - | 46 | - | 1 | 2.5 | - | 30 | 4 | 15 | 1442 | 1730 | 110 | 66 | ETL(UL1995/CSA22.2) | https://www.marsair.com/Content/Downloads/Submittals/STD2-Hot-Water-Steam-Heated-Submittals.pdf
STD248-1WG-PW | STD248, 1Mtr, 1/2HP, HW Htd, 1 Row, 208/230v,3ø,60Hz, Galv, PW | 2525 | STD2 | FG | - | HW | 12 | 10 | 48 | - | 208/230 | 60 | PW | ½ | W | G | - | 46 | - | 1 | 1.8/1.6 | - | 30 | 3/2 | 15/15 | 1442 | 1730 | 110 | 66 | ETL(UL1995/CSA22.2) | https://www.marsair.com/Content/Downloads/Submittals/STD2-Hot-Water-Steam-Heated-Submittals.pdf
STD248-1WH-PW | STD248, 1Mtr, 1/2HP, HW Htd, 1 Row, 460v,3ø,60Hz, Galv, PW | 2525 | STD2 | FG | - | HW | 12 | 10 | 48 | - | 460 | 60 | PW | ½ | W | H | - | 46 | - | 1 | 0.8 | - | 30 | 1 | 15 | 1442 | 1730 | 110 | 66 | ETL(UL1995/CSA22.2) | https://www.marsair.com/Content/Downloads/Submittals/STD2-Hot-Water-Steam-Heated-Submittals.pdf
STD248-1WI-PW | STD248, 1Mtr, 1/2HP, HW Htd, 1 Row, 575v,3ø,60Hz, Galv, PW | 2555 | STD2 | FG | - | HW | 12 | 10 | 48 | - | 575 | 60 | PW | ½ | W | I | - | 46 | - | 1 | 0.7 | - | 30 | 1 | 15 | 1442 | 1730 | 110 | 66 | ETL(UL1995/CSA22.2) | https://www.marsair.com/Content/Downloads/Submittals/STD2-Hot-Water-Steam-Heated-Submittals.pdf
STD248-1WU-PW | STD248, 1Mtr, 1/2HP, HW Htd, 1 Row, 220v,1ø,50Hz, Galv, PW | 2440 | STD2 | FG | - | HW | 12 | 10 | 48 | 220 | - | 50 | PW | ½ | W | U | - | 46 | - | 1 | 2.5 | - | 30 | 4 | 15 | 1442 | 1730 | 110 | 66 | ETL(UL1995/CSA22.2) | https://www.marsair.com/Content/Downloads/Submittals/STD2-Hot-Water-Steam-Heated-Submittals.pdf
STD248-1WW-PW | STD248, 1Mtr, 1/2HP, HW Htd, 1 Row, 380/415v,3ø,50Hz, Galv, PW | 2555 | STD2 | FG | - | HW | 12 | 10 | 48 | - | 380/415 | 50 | PW | ½ | W | W | - | 46 | - | 1 | 1.1 | - | 30 | 2 | 15 | 1442 | 1730 | 110 | 66 | ETL(UL1995/CSA22.2) | https://www.marsair.com/Content/Downloads/Submittals/STD2-Hot-Water-Steam-Heated-Submittals.pdf
STD260-2WA-PW | STD260, 2Mtr, 1/2HP, HW Htd, 1 Row, 115v,1ø,60Hz, Galv, PW | 3380 | STD2 | FG | - | HW | 12 | 10 | 60 | 115 | - | 60 | PW | ½ | W | A | - | 69 | - | 2 | 10.2 | - | 24 | 13 | 15 | 2700 | 2592 | 140 | 68 | ETL(UL1995/CSA22.2) | https://www.marsair.com/Content/Downloads/Submittals/STD2-Hot-Water-Steam-Heated-Submittals.pdf
STD260-2WD-PW | STD260, 2Mtr, 1/2HP, HW Htd, 1 Row, 208/230v,1ø,60Hz, Galv, PW | 3380 | STD2 | FG | - | HW | 12 | 10 | 60 | 208/230 | - | 60 | PW | ½ | W | D | - | 69 | - | 2 | 5 | - | 24 | 7 | 15 | 2700 | 2592 | 140 | 68 | ETL(UL1995/CSA22.2) | https://www.marsair.com/Content/Downloads/Submittals/STD2-Hot-Water-Steam-Heated-Submittals.pdf
STD260-2WG-PW | STD260, 2Mtr, 1/2HP, HW Htd, 1 Row, 208/230v,3ø,60Hz, Galv, PW | 3605 | STD2 | FG | - | HW | 12 | 10 | 60 | - | 208/230 | 60 | PW | ½ | W | G | - | 69 | - | 2 | 3.6/3.2 | - | 24 | 5/4 | 15/15 | 2700 | 2592 | 140 | 68 | ETL(UL1995/CSA22.2) | https://www.marsair.com/Content/Downloads/Submittals/STD2-Hot-Water-Steam-Heated-Submittals.pdf
STD260-2WH-PW | STD260, 2Mtr, 1/2HP, HW Htd, 1 Row, 460v,3ø,60Hz, Galv, PW | 3605 | STD2 | FG | - | HW | 12 | 10 | 60 | - | 460 | 60 | PW | ½ | W | H | - | 69 | - | 2 | 1.6 | - | 24 | 2 | 15 | 2700 | 2592 | 140 | 68 | ETL(UL1995/CSA22.2) | https://www.marsair.com/Content/Downloads/Submittals/STD2-Hot-Water-Steam-Heated-Submittals.pdf
STD260-2WI-PW | STD260, 2Mtr, 1/2HP, HW Htd, 1 Row, 575v,3ø,60Hz, Galv, PW | 3670 | STD2 | FG | - | HW | 12 | 10 | 60 | - | 575 | 60 | PW | ½ | W | I | - | 69 | - | 2 | 1.4 | - | 24 | 2 | 15 | 2700 | 2592 | 140 | 68 | ETL(UL1995/CSA22.2) | https://www.marsair.com/Content/Downloads/Submittals/STD2-Hot-Water-Steam-Heated-Submittals.pdf
STD260-2WU-PW | STD260, 2Mtr, 1/2HP, HW Htd, 1 Row, 220v,1ø,50Hz, Galv, PW | 3445 | STD2 | FG | - | HW | 12 | 10 | 60 | 220 | - | 50 | PW | ½ | W | U | - | 69 | - | 2 | 5 | - | 24 | 7 | 15 | 2700 | 2592 | 140 | 68 | ETL(UL1995/CSA22.2) | https://www.marsair.com/Content/Downloads/Submittals/STD2-Hot-Water-Steam-Heated-Submittals.pdf
STD260-2WW-PW | STD260, 2Mtr, 1/2HP, HW Htd, 1 Row, 380/415v,3ø,50Hz, Galv, PW | 3670 | STD2 | FG | - | HW | 12 | 10 | 60 | - | 380/415 | 50 | PW | ½ | W | W | - | 69 | - | 2 | 2.2 | - | 24 | 3 | 15 | 2700 | 2592 | 140 | 68 | ETL(UL1995/CSA22.2) | https://www.marsair.com/Content/Downloads/Submittals/STD2-Hot-Water-Steam-Heated-Submittals.pdf
STD272-2WA-PW | STD272, 2Mtr, 1/2HP, HW Htd, 1 Row, 115v,1ø,60Hz, Galv, PW | 3615 | STD2 | FG | - | HW | 12 | 10 | 72 | 115 | - | 60 | PW | ½ | W | A | - | 77 | - | 2 | 10.2 | - | 26 | 13 | 15 | 2758 | 2206 | 175 | 68 | ETL(UL1995/CSA22.2) | https://www.marsair.com/Content/Downloads/Submittals/STD2-Hot-Water-Steam-Heated-Submittals.pdf
STD272-2WD-PW | STD272, 2Mtr, 1/2HP, HW Htd, 1 Row, 208/230v,1ø,60Hz, Galv, PW | 3615 | STD2 | FG | - | HW | 12 | 10 | 72 | 208/230 | - | 60 | PW | ½ | W | D | - | 77 | - | 2 | 5 | - | 26 | 7 | 15 | 2758 | 2206 | 175 | 68 | ETL(UL1995/CSA22.2) | https://www.marsair.com/Content/Downloads/Submittals/STD2-Hot-Water-Steam-Heated-Submittals.pdf
STD272-2WG-PW | STD272, 2Mtr, 1/2HP, HW Htd, 1 Row, 208/230v,3ø,60Hz, Galv, PW | 3850 | STD2 | FG | - | HW | 12 | 10 | 72 | - | 208/230 | 60 | PW | ½ | W | G | - | 77 | - | 2 | 3.6/3.2 | - | 26 | 5/4 | 15/15 | 2758 | 2206 | 175 | 68 | ETL(UL1995/CSA22.2) | https://www.marsair.com/Content/Downloads/Submittals/STD2-Hot-Water-Steam-Heated-Submittals.pdf
STD272-2WH-PW | STD272, 2Mtr, 1/2HP, HW Htd, 1 Row, 460v,3ø,60Hz, Galv, PW | 3850 | STD2 | FG | - | HW | 12 | 10 | 72 | - | 460 | 60 | PW | ½ | W | H | - | 77 | - | 2 | 1.6 | - | 26 | 2 | 15 | 2758 | 2206 | 175 | 68 | ETL(UL1995/CSA22.2) | https://www.marsair.com/Content/Downloads/Submittals/STD2-Hot-Water-Steam-Heated-Submittals.pdf
STD272-2WI-PW | STD272, 2Mtr, 1/2HP, HW Htd, 1 Row, 575v,3ø,60Hz, Galv, PW | 3915 | STD2 | FG | - | HW | 12 | 10 | 72 | - | 575 | 60 | PW | ½ | W | I | - | 77 | - | 2 | 1.4 | - | 26 | 2 | 15 | 2758 | 2206 | 175 | 68 | ETL(UL1995/CSA22.2) | https://www.marsair.com/Content/Downloads/Submittals/STD2-Hot-Water-Steam-Heated-Submittals.pdf
STD272-2WU-PW | STD272, 2Mtr, 1/2HP, HW Htd, 1 Row, 220v,1ø,50Hz, Galv, PW | 3680 | STD2 | FG | - | HW | 12 | 10 | 72 | 220 | - | 50 | PW | ½ | W | U | - | 77 | - | 2 | 5 | - | 26 | 7 | 15 | 2758 | 2206 | 175 | 68 | ETL(UL1995/CSA22.2) | https://www.marsair.com/Content/Downloads/Submittals/STD2-Hot-Water-Steam-Heated-Submittals.pdf
STD272-2WW-PW | STD272, 2Mtr, 1/2HP, HW Htd, 1 Row, 380/415v,3ø,50Hz, Galv, PW | 3915 | STD2 | FG | - | HW | 12 | 10 | 72 | - | 380/415 | 50 | PW | ½ | W | W | - | 77 | - | 2 | 2.2 | - | 26 | 3 | 15 | 2758 | 2206 | 175 | 68 | ETL(UL1995/CSA22.2) | https://www.marsair.com/Content/Downloads/Submittals/STD2-Hot-Water-Steam-Heated-Submittals.pdf
STD284-2WA-PW | STD284, 2Mtr, 1/2HP, HW Htd, 1 Row, 115v,1ø,60Hz, Galv, PW | 3955 | STD2 | FG | - | HW | 12 | 10 | 84 | 115 | - | 60 | PW | ½ | W | A | - | 88 | - | 2 | 10.2 | - | 29 | 13 | 15 | 2836 | 1945 | 205 | 68 | ETL(UL1995/CSA22.2) | https://www.marsair.com/Content/Downloads/Submittals/STD2-Hot-Water-Steam-Heated-Submittals.pdf
STD284-2WD-PW | STD284, 2Mtr, 1/2HP, HW Htd, 1 Row, 208/230v,1ø,60Hz, Galv, PW | 3955 | STD2 | FG | - | HW | 12 | 10 | 84 | 208/230 | - | 60 | PW | ½ | W | D | - | 88 | - | 2 | 5 | - | 29 | 7 | 15 | 2836 | 1945 | 205 | 68 | ETL(UL1995/CSA22.2) | https://www.marsair.com/Content/Downloads/Submittals/STD2-Hot-Water-Steam-Heated-Submittals.pdf
STD284-2WG-PW | STD284, 2Mtr, 1/2HP, HW Htd, 1 Row, 208/230v,3ø,60Hz, Galv, PW | 4175 | STD2 | FG | - | HW | 12 | 10 | 84 | - | 208/230 | 60 | PW | ½ | W | G | - | 88 | - | 2 | 3.6/3.2 | - | 29 | 5/4 | 15/15 | 2836 | 1945 | 205 | 68 | ETL(UL1995/CSA22.2) | https://www.marsair.com/Content/Downloads/Submittals/STD2-Hot-Water-Steam-Heated-Submittals.pdf
STD284-2WH-PW | STD284, 2Mtr, 1/2HP, HW Htd, 1 Row, 460v,3ø,60Hz, Galv, PW | 4175 | STD2 | FG | - | HW | 12 | 10 | 84 | - | 460 | 60 | PW | ½ | W | H | - | 88 | - | 2 | 1.6 | - | 29 | 2 | 15 | 2836 | 1945 | 205 | 68 | ETL(UL1995/CSA22.2) | https://www.marsair.com/Content/Downloads/Submittals/STD2-Hot-Water-Steam-Heated-Submittals.pdf
STD284-2WI-PW | STD284, 2Mtr, 1/2HP, HW Htd, 1 Row, 575v,3ø,60Hz, Galv, PW | 4235 | STD2 | FG | - | HW | 12 | 10 | 84 | - | 575 | 60 | PW | ½ | W | I | - | 88 | - | 2 | 1.4 | - | 29 | 2 | 15 | 2836 | 1945 | 205 | 68 | ETL(UL1995/CSA22.2) | https://www.marsair.com/Content/Downloads/Submittals/STD2-Hot-Water-Steam-Heated-Submittals.pdf
STD284-2WU-PW | STD284, 2Mtr, 1/2HP, HW Htd, 1 Row, 220v,1ø,50Hz, Galv, PW | 4010 | STD2 | FG | - | HW | 12 | 10 | 84 | 220 | - | 50 | PW | ½ | W | U | - | 88 | - | 2 | 5 | - | 29 | 7 | 15 | 2836 | 1945 | 205 | 68 | ETL(UL1995/CSA22.2) | https://www.marsair.com/Content/Downloads/Submittals/STD2-Hot-Water-Steam-Heated-Submittals.pdf
STD284-2WW-PW | STD284, 2Mtr, 1/2HP, HW Htd, 1 Row, 380/415v, 3ø,50Hz, Galv, PW | 4235 | STD2 | FG | - | HW | 12 | 10 | 84 | - | 380/415 | 50 | PW | ½ | W | W | - | 88 | - | 2 | 2.2 | - | 29 | 3 | 15 | 2836 | 1945 | 205 | 68 | ETL(UL1995/CSA22.2) | https://www.marsair.com/Content/Downloads/Submittals/STD2-Hot-Water-Steam-Heated-Submittals.pdf
STD296-2WA-PW | STD296, 2Mtr, 1/2HP, HW Htd, 1 Row, 115v,1ø,60Hz, Galv, PW | 4215 | STD2 | FG | - | HW | 12 | 10 | 96 | 115 | - | 60 | PW | ½ | W | A | - | 95 | - | 2 | 10.2 | - | 31 | 13 | 15 | 2884 | 1730 | 225 | 68 | ETL(UL1995/CSA22.2) | https://www.marsair.com/Content/Downloads/Submittals/STD2-Hot-Water-Steam-Heated-Submittals.pdf
STD296-2WD-PW | STD296, 2Mtr, 1/2HP, HW Htd, 1 Row, 208/230v,1ø,60Hz, Galv, PW | 4215 | STD2 | FG | - | HW | 12 | 10 | 96 | 208/230 | - | 60 | PW | ½ | W | D | - | 95 | - | 2 | 5 | - | 31 | 7 | 15 | 2884 | 1730 | 225 | 68 | ETL(UL1995/CSA22.2) | https://www.marsair.com/Content/Downloads/Submittals/STD2-Hot-Water-Steam-Heated-Submittals.pdf
STD296-2WG-PW | STD296, 2Mtr, 1/2HP, HW Htd, 1 Row, 208/230v,3ø,60Hz, Galv, PW | 4440 | STD2 | FG | - | HW | 12 | 10 | 96 | - | 208/230 | 60 | PW | ½ | W | G | - | 95 | - | 2 | 3.6/3.2 | - | 31 | 5/4 | 15/15 | 2884 | 1730 | 225 | 68 | ETL(UL1995/CSA22.2) | https://www.marsair.com/Content/Downloads/Submittals/STD2-Hot-Water-Steam-Heated-Submittals.pdf
STD296-2WH-PW | STD296, 2Mtr, 1/2HP, HW Htd, 1 Row, 460v,3ø,60Hz, Galv, PW | 4440 | STD2 | FG | - | HW | 12 | 10 | 96 | - | 460 | 60 | PW | ½ | W | H | - | 95 | - | 2 | 1.6 | - | 31 | 2 | 15 | 2884 | 1730 | 225 | 68 | ETL(UL1995/CSA22.2) | https://www.marsair.com/Content/Downloads/Submittals/STD2-Hot-Water-Steam-Heated-Submittals.pdf
STD296-2WI-PW | STD296, 2Mtr, 1/2HP, HW Htd, 1 Row, 575v,3ø,60Hz, Galv, PW | 4515 | STD2 | FG | - | HW | 12 | 10 | 96 | - | 575 | 60 | PW | ½ | W | I | - | 95 | - | 2 | 1.4 | - | 31 | 2 | 15 | 2884 | 1730 | 225 | 68 | ETL(UL1995/CSA22.2) | https://www.marsair.com/Content/Downloads/Submittals/STD2-Hot-Water-Steam-Heated-Submittals.pdf
STD296-2WU-PW | STD296, 2Mtr, 1/2HP, HW Htd, 1 Row, 220v,1ø,50Hz, Galv, PW | 4290 | STD2 | FG | - | HW | 12 | 10 | 96 | 220 | - | 50 | PW | ½ | W | U | - | 95 | - | 2 | 5 | - | 31 | 7 | 15 | 2884 | 1730 | 225 | 68 | ETL(UL1995/CSA22.2) | https://www.marsair.com/Content/Downloads/Submittals/STD2-Hot-Water-Steam-Heated-Submittals.pdf
STD296-2WW-PW | STD296, 2Mtr, 1/2HP, HW Htd, 1 Row, 380/415v,3ø,60Hz, Galv, PW | 4515 | STD2 | FG | - | HW | 12 | 10 | 96 | - | 380/415 | 50 | PW | ½ | W | W | - | 95 | - | 2 | 2.2 | - | 31 | 3 | 15 | 2884 | 1730 | 225 | 68 | ETL(UL1995/CSA22.2) | https://www.marsair.com/Content/Downloads/Submittals/STD2-Hot-Water-Steam-Heated-Submittals.pdf
STD2108-3WA-PW | STD2108, 3Mtr, 1/2HP, HW Htd, 1 Row, 115v,1ø,60Hz, Galv, PW | 5625 | STD2 | FG | - | HW | 12 | 10 | 108 | 115 | - | 60 | PW | ½ | W | A | - | 116 | - | 3 | 15.3 | - | 26 | 20 | 25 | 4137 | 2206 | 255 | 71 | ETL(UL1995/CSA22.2) | https://www.marsair.com/Content/Downloads/Submittals/STD2-Hot-Water-Steam-Heated-Submittals.pdf
STD2108-3WD-PW | STD2108, 3Mtr, 1/2HP, HW Htd, 1 Row, 208/230v,1ø,60Hz, Galv, PW | 5625 | STD2 | FG | - | HW | 12 | 10 | 108 | 208/230 | - | 60 | PW | ½ | W | D | - | 116 | - | 3 | 7.5 | - | 26 | 10 | 15 | 4137 | 2206 | 255 | 71 | ETL(UL1995/CSA22.2) | https://www.marsair.com/Content/Downloads/Submittals/STD2-Hot-Water-Steam-Heated-Submittals.pdf
STD2108-3WG-PW | STD2108, 3Mtr, 1/2HP, HW Htd, 1 Row, 208/230v,3ø,60Hz, Galv, PW | 5965 | STD2 | FG | - | HW | 12 | 10 | 108 | - | 208/230 | 60 | PW | ½ | W | G | - | 116 | - | 3 | 5.4/4.8 | - | 26 | 7/6 | 15/15 | 4137 | 2206 | 255 | 71 | ETL(UL1995/CSA22.2) | https://www.marsair.com/Content/Downloads/Submittals/STD2-Hot-Water-Steam-Heated-Submittals.pdf
STD2108-3WH-PW | STD2108, 3Mtr, 1/2HP, HW Htd, 1 Row, 460v,3ø,60Hz, Galv, PW | 5965 | STD2 | FG | - | HW | 12 | 10 | 108 | - | 460 | 60 | PW | ½ | W | H | - | 116 | - | 3 | 2.4 | - | 26 | 3 | 15 | 4137 | 2206 | 255 | 71 | ETL(UL1995/CSA22.2) | https://www.marsair.com/Content/Downloads/Submittals/STD2-Hot-Water-Steam-Heated-Submittals.pdf
STD2108-3WI-PW | STD2108, 3Mtr, 1/2HP, HW Htd, 1 Row, 575v,3ø,60Hz, Galv, PW | 6060 | STD2 | FG | - | HW | 12 | 10 | 108 | - | 575 | 60 | PW | ½ | W | I | - | 116 | - | 3 | 2.1 | - | 26 | 3 | 15 | 4137 | 2206 | 255 | 71 | ETL(UL1995/CSA22.2) | https://www.marsair.com/Content/Downloads/Submittals/STD2-Hot-Water-Steam-Heated-Submittals.pdf
STD2108-3WU-PW | STD2108, 3Mtr, 1/2HP, HW Htd, 1 Row, 220v,1ø,50Hz, Galv, PW | 5725 | STD2 | FG | - | HW | 12 | 10 | 108 | 220 | - | 50 | PW | ½ | W | U | - | 116 | - | 3 | 7.5 | - | 26 | 10 | 15 | 4137 | 2206 | 255 | 71 | ETL(UL1995/CSA22.2) | https://www.marsair.com/Content/Downloads/Submittals/STD2-Hot-Water-Steam-Heated-Submittals.pdf
STD2108-3WW-PW | STD2108, 3Mtr, 1/2HP, HW Htd, 1 Row, 380/415v,3ø,60Hz, Galv, PW | 5965 | STD2 | FG | - | HW | 12 | 10 | 108 | - | 380/415 | 50 | PW | ½ | W | W | - | 116 | - | 3 | 3.3 | - | 26 | 5 | 15 | 4137 | 2206 | 255 | 71 | ETL(UL1995/CSA22.2) | https://www.marsair.com/Content/Downloads/Submittals/STD2-Hot-Water-Steam-Heated-Submittals.pdf
STD2120-3WA-PW | STD2120, 3Mtr, 1/2HP, HW Htd, 1 Row, 115v,1ø,60Hz, Galv, PW | 6050 | STD2 | FG | - | HW | 12 | 10 | 120 | 115 | - | 60 | PW | ½ | W | A | - | 129 | - | 3 | 15.3 | - | 28 | 20 | 25 | 4341 | 2084 | 275 | 71 | ETL(UL1995/CSA22.2) | https://www.marsair.com/Content/Downloads/Submittals/STD2-Hot-Water-Steam-Heated-Submittals.pdf
STD2120-3WD-PW | STD2120, 3Mtr, 1/2HP, HW Htd, 1 Row, 208/230v,1ø,60Hz, Galv, PW | 6050 | STD2 | FG | - | HW | 12 | 10 | 120 | 208/230 | - | 60 | PW | ½ | W | D | - | 129 | - | 3 | 7.5 | - | 28 | 10 | 15 | 4341 | 2084 | 275 | 71 | ETL(UL1995/CSA22.2) | https://www.marsair.com/Content/Downloads/Submittals/STD2-Hot-Water-Steam-Heated-Submittals.pdf
STD2120-3WG-PW | STD2120, 3Mtr, 1/2HP, HW Htd, 1 Row, 208/230v,3ø,60Hz, Galv, PW | 6390 | STD2 | FG | - | HW | 12 | 10 | 120 | - | 208/230 | 60 | PW | ½ | W | G | - | 129 | - | 3 | 5.4/4.8 | - | 28 | 7/6 | 15/15 | 4341 | 2084 | 275 | 71 | ETL(UL1995/CSA22.2) | https://www.marsair.com/Content/Downloads/Submittals/STD2-Hot-Water-Steam-Heated-Submittals.pdf
STD2120-3WH-PW | STD2120, 3Mtr, 1/2HP, HW Htd, 1 Row, 460v,3ø,60Hz, Galv, PW | 6390 | STD2 | FG | - | HW | 12 | 10 | 120 | - | 460 | 60 | PW | ½ | W | H | - | 129 | - | 3 | 2.4 | - | 28 | 3 | 15 | 4341 | 2084 | 275 | 71 | ETL(UL1995/CSA22.2) | https://www.marsair.com/Content/Downloads/Submittals/STD2-Hot-Water-Steam-Heated-Submittals.pdf
STD2120-3WI-PW | STD2120, 3Mtr, 1/2HP, HW Htd, 1 Row, 575v,3ø,60Hz, Galv, PW | 6490 | STD2 | FG | - | HW | 12 | 10 | 120 | - | 575 | 60 | PW | ½ | W | I | - | 129 | - | 3 | 2.1 | - | 28 | 3 | 15 | 4341 | 2084 | 275 | 71 | ETL(UL1995/CSA22.2) | https://www.marsair.com/Content/Downloads/Submittals/STD2-Hot-Water-Steam-Heated-Submittals.pdf
STD2120-3WU-PW | STD2120, 3Mtr, 1/2HP, HW Htd, 1 Row, 220v,1ø,50Hz, Galv, PW | 6155 | STD2 | FG | - | HW | 12 | 10 | 120 | 220 | - | 50 | PW | ½ | W | U | - | 129 | - | 3 | 7.5 | - | 28 | 10 | 15 | 4341 | 2084 | 275 | 71 | ETL(UL1995/CSA22.2) | https://www.marsair.com/Content/Downloads/Submittals/STD2-Hot-Water-Steam-Heated-Submittals.pdf
STD2120-3WW-PW | STD2120, 3Mtr, 1/2HP, HW Htd, 1 Row, 380/415v,3ø,60Hz, Galv, PW | 6490 | STD2 | FG | - | HW | 12 | 10 | 120 | - | 380/415 | 50 | PW | ½ | W | W | - | 129 | - | 3 | 3.3 | - | 28 | 5 | 15 | 4341 | 2084 | 275 | 71 | ETL(UL1995/CSA22.2) | https://www.marsair.com/Content/Downloads/Submittals/STD2-Hot-Water-Steam-Heated-Submittals.pdf
STD2144-3WA-PW | STD2144, 3Mtr, 1/2HP, HW Htd, 1 Row, 115v,1ø,60Hz, Galv, PW | 6490 | STD2 | FG | - | HW | 12 | 10 | 144 | 115 | - | 60 | PW | ½ | W | A | - | 138 | - | 3 | 15.3 | - | 30 | 20 | 25 | 4326 | 1730 | 300 | 71 | ETL(UL1995/CSA22.2) | https://www.marsair.com/Content/Downloads/Submittals/STD2-Hot-Water-Steam-Heated-Submittals.pdf
STD2144-3WD-PW | STD2144, 3Mtr, 1/2HP, HW Htd, 1 Row, 208/230v,1ø,60Hz, Galv, PW | 6490 | STD2 | FG | - | HW | 12 | 10 | 144 | 208/230 | - | 60 | PW | ½ | W | D | - | 138 | - | 3 | 7.5 | - | 30 | 10 | 15 | 4326 | 1730 | 300 | 71 | ETL(UL1995/CSA22.2) | https://www.marsair.com/Content/Downloads/Submittals/STD2-Hot-Water-Steam-Heated-Submittals.pdf
STD2144-3WG-PW | STD2144, 3Mtr, 1/2HP, HW Htd, 1 Row, 208/230v,3ø,60Hz, Galv, PW | 6830 | STD2 | FG | - | HW | 12 | 10 | 144 | - | 208/230 | 60 | PW | ½ | W | G | - | 138 | - | 3 | 5.4/4.8 | - | 30 | 7/6 | 15/15 | 4326 | 1730 | 300 | 71 | ETL(UL1995/CSA22.2) | https://www.marsair.com/Content/Downloads/Submittals/STD2-Hot-Water-Steam-Heated-Submittals.pdf
STD2144-3WH-PW | STD2144, 3Mtr, 1/2HP, HW Htd, 1 Row, 460v,3ø,60Hz, Galv, PW | 6830 | STD2 | FG | - | HW | 12 | 10 | 144 | - | 460 | 60 | PW | ½ | W | H | - | 138 | - | 3 | 2.4 | - | 30 | 3 | 15 | 4326 | 1730 | 300 | 71 | ETL(UL1995/CSA22.2) | https://www.marsair.com/Content/Downloads/Submittals/STD2-Hot-Water-Steam-Heated-Submittals.pdf
STD2144-3WI-PW | STD2144, 3Mtr, 1/2HP, HW Htd, 1 Row, 575v,3ø,60Hz, Galv, PW | 6935 | STD2 | FG | - | HW | 12 | 10 | 144 | - | 575 | 60 | PW | ½ | W | I | - | 138 | - | 3 | 2.1 | - | 30 | 3 | 15 | 4326 | 1730 | 300 | 71 | ETL(UL1995/CSA22.2) | https://www.marsair.com/Content/Downloads/Submittals/STD2-Hot-Water-Steam-Heated-Submittals.pdf
STD2144-3WU-PW | STD2144, 3Mtr, 1/2HP, HW Htd, 1 Row, 220v,1ø,50Hz, Galv, PW | 6590 | STD2 | FG | - | HW | 12 | 10 | 144 | 220 | - | 50 | PW | ½ | W | U | - | 138 | - | 3 | 7.5 | - | 30 | 10 | 15 | 4326 | 1730 | 300 | 71 | ETL(UL1995/CSA22.2) | https://www.marsair.com/Content/Downloads/Submittals/STD2-Hot-Water-Steam-Heated-Submittals.pdf
STD2144-3WW-PW | STD2144, 3Mtr, 1/2HP, HW Htd, 1 Row, 380/415v,3ø,60Hz, Galv, PW | 6935 | STD2 | FG | - | HW | 12 | 10 | 144 | - | 380/415 | 50 | PW | ½ | W | W | - | 138 | - | 3 | 3.3 | - | 30 | 5 | 15 | 4326 | 1730 | 300 | 71 | ETL(UL1995/CSA22.2) | https://www.marsair.com/Content/Downloads/Submittals/STD2-Hot-Water-Steam-Heated-Submittals.pdf
Steam Heated
STD2 Obsidian Black
STD236-1YA-OB | STD236, 1Mtr, 1/2HP, S Htd, 1 Row, 115v,1ø,60Hz, Galv, OB | 2240 | STD2 | FG | - | S | 12 | 10 | 36 | 115 | - | 60 | OB | ½ | Y | A | - | 48 | - | 1 | 5.1 | - | 32 | 7 | 15 | 1379 | 2206 | 80 | 66 | ETL(UL1995/CSA22.2) | https://www.marsair.com/Content/Downloads/Submittals/STD2-Hot-Water-Steam-Heated-Submittals.pdf
STD236-1YD-OB | STD236, 1Mtr, 1/2HP, S Htd, 1 Row, 208/230v,1ø,60Hz, Galv, OB | 2240 | STD2 | FG | - | S | 12 | 10 | 36 | 208/230 | - | 60 | OB | ½ | Y | D | - | 48 | - | 1 | 2.5 | - | 32 | 4 | 15 | 1379 | 2206 | 80 | 66 | ETL(UL1995/CSA22.2) | https://www.marsair.com/Content/Downloads/Submittals/STD2-Hot-Water-Steam-Heated-Submittals.pdf
STD236-1YG-OB | STD236, 1Mtr, 1/2HP, S Htd, 1 Row, 208/230v,3ø,60Hz, Galv, OB | 2350 | STD2 | FG | - | S | 12 | 10 | 36 | - | 208/230 | 60 | OB | ½ | Y | G | - | 48 | - | 1 | 1.8/1.6 | - | 32 | 3/2 | 15/15 | 1379 | 2206 | 80 | 66 | ETL(UL1995/CSA22.2) | https://www.marsair.com/Content/Downloads/Submittals/STD2-Hot-Water-Steam-Heated-Submittals.pdf
STD236-1YH-OB | STD236, 1Mtr, 1/2HP, S Htd, 1 Row, 460v,3ø,60Hz, Galv, OB | 2350 | STD2 | FG | - | S | 12 | 10 | 36 | - | 460 | 60 | OB | ½ | Y | H | - | 48 | - | 1 | 0.8 | - | 32 | 1 | 15 | 1379 | 2206 | 80 | 66 | ETL(UL1995/CSA22.2) | https://www.marsair.com/Content/Downloads/Submittals/STD2-Hot-Water-Steam-Heated-Submittals.pdf
STD236-1YI-OB | STD236, 1Mtr, 1/2HP, S Htd, 1 Row, 575v,3ø,60Hz, Galv, OB | 2400 | STD2 | FG | - | S | 12 | 10 | 36 | - | 575 | 60 | OB | ½ | Y | I | - | 48 | - | 1 | 0.7 | - | 32 | 1 | 15 | 1379 | 2206 | 80 | 66 | ETL(UL1995/CSA22.2) | https://www.marsair.com/Content/Downloads/Submittals/STD2-Hot-Water-Steam-Heated-Submittals.pdf
STD236-1YU-OB | STD236, 1Mtr, 1/2HP, S Htd, 1 Row, 220v,1ø,50Hz, Galv, OB | 2285 | STD2 | FG | - | S | 12 | 10 | 36 | 220 | - | 50 | OB | ½ | Y | U | - | 48 | - | 1 | 2.5 | - | 32 | 4 | 15 | 1379 | 2206 | 80 | 66 | ETL(UL1995/CSA22.2) | https://www.marsair.com/Content/Downloads/Submittals/STD2-Hot-Water-Steam-Heated-Submittals.pdf
STD236-1YW-OB | STD236, 1Mtr, 1/2HP, S Htd, 1 Row, 380/415v,3ø,50Hz, Galv, OB | 2400 | STD2 | FG | - | S | 12 | 10 | 36 | - | 380/415 | 50 | OB | ½ | Y | W | - | 48 | - | 1 | 1.1 | - | 32 | 2 | 15 | 1379 | 2206 | 80 | 66 | ETL(UL1995/CSA22.2) | https://www.marsair.com/Content/Downloads/Submittals/STD2-Hot-Water-Steam-Heated-Submittals.pdf
STD242-1YA-OB | STD242, 1Mtr, 1/2HP, S Htd, 1 Row, 115v,1ø,60Hz, Galv, OB | 2340 | STD2 | FG | - | S | 12 | 10 | 42 | 115 | - | 60 | OB | ½ | Y | A | - | 55 | - | 1 | 5.1 | - | 36 | 7 | 15 | 1418 | 1945 | 95 | 66 | ETL(UL1995/CSA22.2) | https://www.marsair.com/Content/Downloads/Submittals/STD2-Hot-Water-Steam-Heated-Submittals.pdf
STD242-1YD-OB | STD242, 1Mtr, 1/2HP, S Htd, 1 Row, 208/230v,1ø,60Hz, Galv, OB | 2340 | STD2 | FG | - | S | 12 | 10 | 42 | 208/230 | - | 60 | OB | ½ | Y | D | - | 55 | - | 1 | 2.5 | - | 36 | 4 | 15 | 1418 | 1945 | 95 | 66 | ETL(UL1995/CSA22.2) | https://www.marsair.com/Content/Downloads/Submittals/STD2-Hot-Water-Steam-Heated-Submittals.pdf
STD242-1YG-OB | STD242, 1Mtr, 1/2HP, S Htd, 1 Row, 208/230v,3ø,60Hz, Galv, OB | 2450 | STD2 | FG | - | S | 12 | 10 | 42 | - | 208/230 | 60 | OB | ½ | Y | G | - | 55 | - | 1 | 1.8/1.6 | - | 36 | 3/2 | 15/15 | 1418 | 1945 | 95 | 66 | ETL(UL1995/CSA22.2) | https://www.marsair.com/Content/Downloads/Submittals/STD2-Hot-Water-Steam-Heated-Submittals.pdf
STD242-1YH-OB | STD242, 1Mtr, 1/2HP, S Htd, 1 Row, 460v,3ø,60Hz, Galv, OB | 2450 | STD2 | FG | - | S | 12 | 10 | 42 | - | 460 | 60 | OB | ½ | Y | H | - | 55 | - | 1 | 0.8 | - | 36 | 1 | 15 | 1418 | 1945 | 95 | 66 | ETL(UL1995/CSA22.2) | https://www.marsair.com/Content/Downloads/Submittals/STD2-Hot-Water-Steam-Heated-Submittals.pdf
STD242-1YI-OB | STD242, 1Mtr, 1/2HP, S Htd, 1 Row, 575v,3ø,60Hz, Galv, OB | 2500 | STD2 | FG | - | S | 12 | 10 | 42 | - | 575 | 60 | OB | ½ | Y | I | - | 55 | - | 1 | 0.7 | - | 36 | 1 | 15 | 1418 | 1945 | 95 | 66 | ETL(UL1995/CSA22.2) | https://www.marsair.com/Content/Downloads/Submittals/STD2-Hot-Water-Steam-Heated-Submittals.pdf
STD242-1YU-OB | STD242, 1Mtr, 1/2HP, S Htd, 1 Row, 220v,1ø,50Hz, Galv, OB | 2385 | STD2 | FG | - | S | 12 | 10 | 42 | 220 | - | 50 | OB | ½ | Y | U | - | 55 | - | 1 | 2.5 | - | 36 | 4 | 15 | 1418 | 1945 | 95 | 66 | ETL(UL1995/CSA22.2) | https://www.marsair.com/Content/Downloads/Submittals/STD2-Hot-Water-Steam-Heated-Submittals.pdf
STD242-1YW-OB | STD242, 1Mtr, 1/2HP, S Htd, 1 Row, 380/415v,3ø,50Hz, Galv, OB | 2500 | STD2 | FG | - | S | 12 | 10 | 42 | - | 380/415 | 50 | OB | ½ | Y | W | - | 55 | - | 1 | 1.1 | - | 36 | 2 | 15 | 1418 | 1945 | 95 | 66 | ETL(UL1995/CSA22.2) | https://www.marsair.com/Content/Downloads/Submittals/STD2-Hot-Water-Steam-Heated-Submittals.pdf
STD248-1YA-OB | STD248, 1Mtr, 1/2HP, S Htd, 1 Row, 115v,1ø,60Hz, Galv, OB | 2415 | STD2 | FG | - | S | 12 | 10 | 48 | 115 | - | 60 | OB | ½ | Y | A | - | 60 | - | 1 | 5.1 | - | 39 | 7 | 15 | 1442 | 1730 | 110 | 66 | ETL(UL1995/CSA22.2) | https://www.marsair.com/Content/Downloads/Submittals/STD2-Hot-Water-Steam-Heated-Submittals.pdf
STD248-1YD-OB | STD248, 1Mtr, 1/2HP, S Htd, 1 Row, 208/230v,1ø,60Hz, Galv, OB | 2415 | STD2 | FG | - | S | 12 | 10 | 48 | 208/230 | - | 60 | OB | ½ | Y | D | - | 60 | - | 1 | 2.5 | - | 39 | 4 | 15 | 1442 | 1730 | 110 | 66 | ETL(UL1995/CSA22.2) | https://www.marsair.com/Content/Downloads/Submittals/STD2-Hot-Water-Steam-Heated-Submittals.pdf
STD248-1YG-OB | STD248, 1Mtr, 1/2HP, S Htd, 1 Row, 208/230v,3ø,60Hz, Galv, OB | 2525 | STD2 | FG | - | S | 12 | 10 | 48 | - | 208/230 | 60 | OB | ½ | Y | G | - | 60 | - | 1 | 1.8/1.6 | - | 39 | 3/2 | 15/15 | 1442 | 1730 | 110 | 66 | ETL(UL1995/CSA22.2) | https://www.marsair.com/Content/Downloads/Submittals/STD2-Hot-Water-Steam-Heated-Submittals.pdf
STD248-1YH-OB | STD248, 1Mtr, 1/2HP, S Htd, 1 Row, 460v,3ø,60Hz, Galv, OB | 2525 | STD2 | FG | - | S | 12 | 10 | 48 | - | 460 | 60 | OB | ½ | Y | H | - | 60 | - | 1 | 0.8 | - | 39 | 1 | 15 | 1442 | 1730 | 110 | 66 | ETL(UL1995/CSA22.2) | https://www.marsair.com/Content/Downloads/Submittals/STD2-Hot-Water-Steam-Heated-Submittals.pdf
STD248-1YI-OB | STD248, 1Mtr, 1/2HP, S Htd, 1 Row, 575v,3ø,60Hz, Galv, OB | 2555 | STD2 | FG | - | S | 12 | 10 | 48 | - | 575 | 60 | OB | ½ | Y | I | - | 60 | - | 1 | 0.7 | - | 39 | 1 | 15 | 1442 | 1730 | 110 | 66 | ETL(UL1995/CSA22.2) | https://www.marsair.com/Content/Downloads/Submittals/STD2-Hot-Water-Steam-Heated-Submittals.pdf
STD248-1YU-OB | STD248, 1Mtr, 1/2HP, S Htd, 1 Row, 220v,1ø,50Hz, Galv, OB | 2440 | STD2 | FG | - | S | 12 | 10 | 48 | 220 | - | 50 | OB | ½ | Y | U | - | 60 | - | 1 | 2.5 | - | 39 | 4 | 15 | 1442 | 1730 | 110 | 66 | ETL(UL1995/CSA22.2) | https://www.marsair.com/Content/Downloads/Submittals/STD2-Hot-Water-Steam-Heated-Submittals.pdf
STD248-1YW-OB | STD248, 1Mtr, 1/2HP, S Htd, 1 Row, 380/415v,3ø,50Hz, Galv, OB | 2555 | STD2 | FG | - | S | 12 | 10 | 48 | - | 380/415 | 50 | OB | ½ | Y | W | - | 60 | - | 1 | 1.1 | - | 39 | 2 | 15 | 1442 | 1730 | 110 | 66 | ETL(UL1995/CSA22.2) | https://www.marsair.com/Content/Downloads/Submittals/STD2-Hot-Water-Steam-Heated-Submittals.pdf
STD260-2YA-OB | STD260, 2Mtr, 1/2HP, S Htd, 1 Row, 115v,1ø,60Hz, Galv, OB | 3380 | STD2 | FG | - | S | 12 | 10 | 60 | 115 | - | 60 | OB | ½ | Y | A | - | 96 | - | 2 | 10.2 | - | 33 | 13 | 15 | 2700 | 2592 | 140 | 68 | ETL(UL1995/CSA22.2) | https://www.marsair.com/Content/Downloads/Submittals/STD2-Hot-Water-Steam-Heated-Submittals.pdf
STD260-2YD-OB | STD260, 2Mtr, 1/2HP, S Htd, 1 Row, 208/230v,1ø,60Hz, Galv, OB | 3380 | STD2 | FG | - | S | 12 | 10 | 60 | 208/230 | - | 60 | OB | ½ | Y | D | - | 96 | - | 2 | 5 | - | 33 | 7 | 15 | 2700 | 2592 | 140 | 68 | ETL(UL1995/CSA22.2) | https://www.marsair.com/Content/Downloads/Submittals/STD2-Hot-Water-Steam-Heated-Submittals.pdf
STD260-2YG-OB | STD260, 2Mtr, 1/2HP, S Htd, 1 Row, 208/230v,3ø,60Hz, Galv, OB | 3605 | STD2 | FG | - | S | 12 | 10 | 60 | - | 208/230 | 60 | OB | ½ | Y | G | - | 96 | - | 2 | 3.6/3.2 | - | 33 | 5/4 | 15/15 | 2700 | 2592 | 140 | 68 | ETL(UL1995/CSA22.2) | https://www.marsair.com/Content/Downloads/Submittals/STD2-Hot-Water-Steam-Heated-Submittals.pdf
STD260-2YH-OB | STD260, 2Mtr, 1/2HP, S Htd, 1 Row, 460v,3ø,60Hz, Galv, OB | 3605 | STD2 | FG | - | S | 12 | 10 | 60 | - | 460 | 60 | OB | ½ | Y | H | - | 96 | - | 2 | 1.6 | - | 33 | 2 | 15 | 2700 | 2592 | 140 | 68 | ETL(UL1995/CSA22.2) | https://www.marsair.com/Content/Downloads/Submittals/STD2-Hot-Water-Steam-Heated-Submittals.pdf
STD260-2YI-OB | STD260, 2Mtr, 1/2HP, S Htd, 1 Row, 575v,3ø,60Hz, Galv, OB | 3670 | STD2 | FG | - | S | 12 | 10 | 60 | - | 575 | 60 | OB | ½ | Y | I | - | 96 | - | 2 | 1.4 | - | 33 | 2 | 15 | 2700 | 2592 | 140 | 68 | ETL(UL1995/CSA22.2) | https://www.marsair.com/Content/Downloads/Submittals/STD2-Hot-Water-Steam-Heated-Submittals.pdf
STD260-2YU-OB | STD260, 2Mtr, 1/2HP, S Htd, 1 Row, 220v,1ø,50Hz, Galv, OB | 3445 | STD2 | FG | - | S | 12 | 10 | 60 | 220 | - | 50 | OB | ½ | Y | U | - | 96 | - | 2 | 5 | - | 33 | 7 | 15 | 2700 | 2592 | 140 | 68 | ETL(UL1995/CSA22.2) | https://www.marsair.com/Content/Downloads/Submittals/STD2-Hot-Water-Steam-Heated-Submittals.pdf
STD260-2YW-OB | STD260, 2Mtr, 1/2HP, S Htd, 1 Row, 380/415v, 3ø,50Hz, Galv, OB | 3670 | STD2 | FG | - | S | 12 | 10 | 60 | - | 380/415 | 50 | OB | ½ | Y | W | - | 96 | - | 2 | 2.2 | - | 33 | 3 | 15 | 2700 | 2592 | 140 | 68 | ETL(UL1995/CSA22.2) | https://www.marsair.com/Content/Downloads/Submittals/STD2-Hot-Water-Steam-Heated-Submittals.pdf
STD272-2YA-OB | STD272, 2Mtr, 1/2HP, S Htd, 1 Row, 115v,1ø,60Hz, Galv, OB | 3615 | STD2 | FG | - | S | 12 | 10 | 72 | 115 | - | 60 | OB | ½ | Y | A | - | 108 | - | 2 | 10.2 | - | 36 | 13 | 15 | 2758 | 2206 | 175 | 68 | ETL(UL1995/CSA22.2) | https://www.marsair.com/Content/Downloads/Submittals/STD2-Hot-Water-Steam-Heated-Submittals.pdf
STD272-2YD-OB | STD272, 2Mtr, 1/2HP, S Htd, 1 Row, 208/230v,1ø,60Hz, Galv, OB | 3615 | STD2 | FG | - | S | 12 | 10 | 72 | 208/230 | - | 60 | OB | ½ | Y | D | - | 108 | - | 2 | 5 | - | 36 | 7 | 15 | 2758 | 2206 | 175 | 68 | ETL(UL1995/CSA22.2) | https://www.marsair.com/Content/Downloads/Submittals/STD2-Hot-Water-Steam-Heated-Submittals.pdf
STD272-2YG-OB | STD272, 2Mtr, 1/2HP, S Htd, 1 Row, 208/230v,3ø,60Hz, Galv, OB | 3850 | STD2 | FG | - | S | 12 | 10 | 72 | - | 208/230 | 60 | OB | ½ | Y | G | - | 108 | - | 2 | 3.6/3.2 | - | 36 | 5/4 | 15/15 | 2758 | 2206 | 175 | 68 | ETL(UL1995/CSA22.2) | https://www.marsair.com/Content/Downloads/Submittals/STD2-Hot-Water-Steam-Heated-Submittals.pdf
STD272-2YH-OB | STD272, 2Mtr, 1/2HP, S Htd, 1 Row, 460v,3ø,60Hz, Galv, OB | 3850 | STD2 | FG | - | S | 12 | 10 | 72 | - | 460 | 60 | OB | ½ | Y | H | - | 108 | - | 2 | 1.6 | - | 36 | 2 | 15 | 2758 | 2206 | 175 | 68 | ETL(UL1995/CSA22.2) | https://www.marsair.com/Content/Downloads/Submittals/STD2-Hot-Water-Steam-Heated-Submittals.pdf
STD272-2YI-OB | STD272, 2Mtr, 1/2HP, S Htd, 1 Row, 575v,3ø,60Hz, Galv, OB | 3915 | STD2 | FG | - | S | 12 | 10 | 72 | - | 575 | 60 | OB | ½ | Y | I | - | 108 | - | 2 | 1.4 | - | 36 | 2 | 15 | 2758 | 2206 | 175 | 68 | ETL(UL1995/CSA22.2) | https://www.marsair.com/Content/Downloads/Submittals/STD2-Hot-Water-Steam-Heated-Submittals.pdf
STD272-2YU-OB | STD272, 2Mtr, 1/2HP, S Htd, 1 Row, 220v,1ø,50Hz, Galv, OB | 3680 | STD2 | FG | - | S | 12 | 10 | 72 | 220 | - | 50 | OB | ½ | Y | U | - | 108 | - | 2 | 5 | - | 36 | 7 | 15 | 2758 | 2206 | 175 | 68 | ETL(UL1995/CSA22.2) | https://www.marsair.com/Content/Downloads/Submittals/STD2-Hot-Water-Steam-Heated-Submittals.pdf
STD272-2YW-OB | STD272, 2Mtr, 1/2HP, S Htd, 1 Row, 380/415v, 3ø,50Hz, Galv, OB | 3915 | STD2 | FG | - | S | 12 | 10 | 72 | - | 380/415 | 50 | OB | ½ | Y | W | - | 108 | - | 2 | 2.2 | - | 36 | 3 | 15 | 2758 | 2206 | 175 | 68 | ETL(UL1995/CSA22.2) | https://www.marsair.com/Content/Downloads/Submittals/STD2-Hot-Water-Steam-Heated-Submittals.pdf
STD284-2YA-OB | STD284, 2Mtr, 1/2HP, S Htd, 1 Row, 115v,1ø,60Hz, Galv, OB | 3955 | STD2 | FG | - | S | 12 | 10 | 84 | 115 | - | 60 | OB | ½ | Y | A | - | 120 | - | 2 | 10.2 | - | 39 | 13 | 15 | 2836 | 1945 | 205 | 68 | ETL(UL1995/CSA22.2) | https://www.marsair.com/Content/Downloads/Submittals/STD2-Hot-Water-Steam-Heated-Submittals.pdf
STD284-2YD-OB | STD284, 2Mtr, 1/2HP, S Htd, 1 Row, 208/230v,1ø,60Hz, Galv, OB | 3955 | STD2 | FG | - | S | 12 | 10 | 84 | 208/230 | - | 60 | OB | ½ | Y | D | - | 120 | - | 2 | 5 | - | 39 | 7 | 15 | 2836 | 1945 | 205 | 68 | ETL(UL1995/CSA22.2) | https://www.marsair.com/Content/Downloads/Submittals/STD2-Hot-Water-Steam-Heated-Submittals.pdf
STD284-2YG-OB | STD284, 2Mtr, 1/2HP, S Htd, 1 Row, 208/230v,3ø,60Hz, Galv, OB | 4175 | STD2 | FG | - | S | 12 | 10 | 84 | - | 208/230 | 60 | OB | ½ | Y | G | - | 120 | - | 2 | 3.6/3.2 | - | 39 | 5/4 | 15/15 | 2836 | 1945 | 205 | 68 | ETL(UL1995/CSA22.2) | https://www.marsair.com/Content/Downloads/Submittals/STD2-Hot-Water-Steam-Heated-Submittals.pdf
STD284-2YH-OB | STD284, 2Mtr, 1/2HP, S Htd, 1 Row, 460v,3ø,60Hz, Galv, OB | 4175 | STD2 | FG | - | S | 12 | 10 | 84 | - | 460 | 60 | OB | ½ | Y | H | - | 120 | - | 2 | 1.6 | - | 39 | 2 | 15 | 2836 | 1945 | 205 | 68 | ETL(UL1995/CSA22.2) | https://www.marsair.com/Content/Downloads/Submittals/STD2-Hot-Water-Steam-Heated-Submittals.pdf
STD284-2YI-OB | STD284, 2Mtr, 1/2HP, S Htd, 1 Row, 575v,3ø,60Hz, Galv, OB | 4235 | STD2 | FG | - | S | 12 | 10 | 84 | - | 575 | 60 | OB | ½ | Y | I | - | 120 | - | 2 | 1.4 | - | 39 | 2 | 15 | 2836 | 1945 | 205 | 68 | ETL(UL1995/CSA22.2) | https://www.marsair.com/Content/Downloads/Submittals/STD2-Hot-Water-Steam-Heated-Submittals.pdf
STD284-2YU-OB | STD284, 2Mtr, 1/2HP, S Htd, 1 Row, 220v,1ø,50Hz, Galv, OB | 4010 | STD2 | FG | - | S | 12 | 10 | 84 | 220 | - | 50 | OB | ½ | Y | U | - | 120 | - | 2 | 5 | - | 39 | 7 | 15 | 2836 | 1945 | 205 | 68 | ETL(UL1995/CSA22.2) | https://www.marsair.com/Content/Downloads/Submittals/STD2-Hot-Water-Steam-Heated-Submittals.pdf
STD284-2YW-OB | STD284, 2Mtr, 1/2HP, S Htd, 1 Row, 380/415v,3ø,60Hz, Galv, OB | 4235 | STD2 | FG | - | S | 12 | 10 | 84 | - | 380/415 | 50 | OB | ½ | Y | W | - | 120 | - | 2 | 2.2 | - | 39 | 3 | 15 | 2836 | 1945 | 205 | 68 | ETL(UL1995/CSA22.2) | https://www.marsair.com/Content/Downloads/Submittals/STD2-Hot-Water-Steam-Heated-Submittals.pdf
STD296-2YA-OB | STD296, 2Mtr, 1/2HP, S Htd, 1 Row, 115v,1ø,60Hz, Galv, OB | 4215 | STD2 | FG | - | S | 12 | 10 | 96 | 115 | - | 60 | OB | ½ | Y | A | - | 131 | - | 2 | 10.2 | - | 42 | 13 | 15 | 2884 | 1730 | 225 | 68 | ETL(UL1995/CSA22.2) | https://www.marsair.com/Content/Downloads/Submittals/STD2-Hot-Water-Steam-Heated-Submittals.pdf
STD296-2YD-OB | STD296, 2Mtr, 1/2HP, S Htd, 1 Row, 208/230v,1ø,60Hz, Galv, OB | 4215 | STD2 | FG | - | S | 12 | 10 | 96 | 208/230 | - | 60 | OB | ½ | Y | D | - | 131 | - | 2 | 5 | - | 42 | 7 | 15 | 2884 | 1730 | 225 | 68 | ETL(UL1995/CSA22.2) | https://www.marsair.com/Content/Downloads/Submittals/STD2-Hot-Water-Steam-Heated-Submittals.pdf
STD296-2YG-OB | STD296, 2Mtr, 1/2HP, S Htd, 1 Row, 208/230v,3ø,60Hz, Galv, OB | 4440 | STD2 | FG | - | S | 12 | 10 | 96 | - | 208/230 | 60 | OB | ½ | Y | G | - | 131 | - | 2 | 3.6/3.2 | - | 42 | 5/4 | 15/15 | 2884 | 1730 | 225 | 68 | ETL(UL1995/CSA22.2) | https://www.marsair.com/Content/Downloads/Submittals/STD2-Hot-Water-Steam-Heated-Submittals.pdf
STD296-2YH-OB | STD296, 2Mtr, 1/2HP, S Htd, 1 Row, 460v,3ø,60Hz, Galv, OB | 4440 | STD2 | FG | - | S | 12 | 10 | 96 | - | 460 | 60 | OB | ½ | Y | H | - | 131 | - | 2 | 1.6 | - | 42 | 2 | 15 | 2884 | 1730 | 225 | 68 | ETL(UL1995/CSA22.2) | https://www.marsair.com/Content/Downloads/Submittals/STD2-Hot-Water-Steam-Heated-Submittals.pdf
STD296-2YI-OB | STD296, 2Mtr, 1/2HP, S Htd, 1 Row, 575v,3ø,60Hz, Galv, OB | 4515 | STD2 | FG | - | S | 12 | 10 | 96 | - | 575 | 60 | OB | ½ | Y | I | - | 131 | - | 2 | 1.4 | - | 42 | 2 | 15 | 2884 | 1730 | 225 | 68 | ETL(UL1995/CSA22.2) | https://www.marsair.com/Content/Downloads/Submittals/STD2-Hot-Water-Steam-Heated-Submittals.pdf
STD296-2YU-OB | STD296, 2Mtr, 1/2HP, S Htd, 1 Row, 220v,1ø,50Hz, Galv, OB | 4290 | STD2 | FG | - | S | 12 | 10 | 96 | 220 | - | 50 | OB | ½ | Y | U | - | 131 | - | 2 | 5 | - | 42 | 7 | 15 | 2884 | 1730 | 225 | 68 | ETL(UL1995/CSA22.2) | https://www.marsair.com/Content/Downloads/Submittals/STD2-Hot-Water-Steam-Heated-Submittals.pdf
STD296-2YW-OB | STD296, 2Mtr, 1/2HP, S Htd, 1 Row, 380/415v,3ø,60Hz, Galv, OB | 4515 | STD2 | FG | - | S | 12 | 10 | 96 | - | 380/415 | 50 | OB | ½ | Y | W | - | 131 | - | 2 | 2.2 | - | 42 | 3 | 15 | 2884 | 1730 | 225 | 68 | ETL(UL1995/CSA22.2) | https://www.marsair.com/Content/Downloads/Submittals/STD2-Hot-Water-Steam-Heated-Submittals.pdf
STD2108-3YA-OB | STD2108, 3Mtr, 1/2HP, S Htd, 1 Row, 115v,1ø,60Hz, Galv, OB | 5625 | STD2 | FG | - | S | 12 | 10 | 108 | 115 | - | 60 | OB | ½ | Y | A | - | 168 | - | 3 | 15.3 | - | 38 | 20 | 25 | 4137 | 2206 | 255 | 71 | ETL(UL1995/CSA22.2) | https://www.marsair.com/Content/Downloads/Submittals/STD2-Hot-Water-Steam-Heated-Submittals.pdf
STD2108-3YD-OB | STD2108, 3Mtr, 1/2HP, S Htd, 1 Row, 208/230v,1ø,60Hz, Galv, OB | 5625 | STD2 | FG | - | S | 12 | 10 | 108 | 208/230 | - | 60 | OB | ½ | Y | D | - | 168 | - | 3 | 7.5 | - | 38 | 10 | 15 | 4137 | 2206 | 255 | 71 | ETL(UL1995/CSA22.2) | https://www.marsair.com/Content/Downloads/Submittals/STD2-Hot-Water-Steam-Heated-Submittals.pdf
STD2108-3YG-OB | STD2108, 3Mtr, 1/2HP, S Htd, 1 Row, 208/230v,3ø,60Hz, Galv, OB | 5965 | STD2 | FG | - | S | 12 | 10 | 108 | - | 208/230 | 60 | OB | ½ | Y | G | - | 168 | - | 3 | 5.4/4.8 | - | 38 | 7/6 | 15/15 | 4137 | 2206 | 255 | 71 | ETL(UL1995/CSA22.2) | https://www.marsair.com/Content/Downloads/Submittals/STD2-Hot-Water-Steam-Heated-Submittals.pdf
STD2108-3YH-OB | STD2108, 3Mtr, 1/2HP, S Htd, 1 Row, 460v,3ø,60Hz, Galv, OB | 5965 | STD2 | FG | - | S | 12 | 10 | 108 | - | 460 | 60 | OB | ½ | Y | H | - | 168 | - | 3 | 2.4 | - | 38 | 3 | 15 | 4137 | 2206 | 255 | 71 | ETL(UL1995/CSA22.2) | https://www.marsair.com/Content/Downloads/Submittals/STD2-Hot-Water-Steam-Heated-Submittals.pdf
STD2108-3YI-OB | STD2108, 3Mtr, 1/2HP, S Htd, 1 Row, 575v,3ø,60Hz, Galv, OB | 6060 | STD2 | FG | - | S | 12 | 10 | 108 | - | 575 | 60 | OB | ½ | Y | I | - | 168 | - | 3 | 2.1 | - | 38 | 3 | 15 | 4137 | 2206 | 255 | 71 | ETL(UL1995/CSA22.2) | https://www.marsair.com/Content/Downloads/Submittals/STD2-Hot-Water-Steam-Heated-Submittals.pdf
STD2108-3YU-OB | STD2108, 3Mtr, 1/2HP, S Htd, 1 Row, 220v,1ø,50Hz, Galv, OB | 5725 | STD2 | FG | - | S | 12 | 10 | 108 | 220 | - | 50 | OB | ½ | Y | U | - | 168 | - | 3 | 7.5 | - | 38 | 10 | 15 | 4137 | 2206 | 255 | 71 | ETL(UL1995/CSA22.2) | https://www.marsair.com/Content/Downloads/Submittals/STD2-Hot-Water-Steam-Heated-Submittals.pdf
STD2108-3YW-OB | STD2108, 3Mtr, 1/2HP, S Htd, 1 Row, 380/415v,3ø,60Hz, Galv, OB | 5965 | STD2 | FG | - | S | 12 | 10 | 108 | - | 380/415 | 50 | OB | ½ | Y | W | - | 168 | - | 3 | 3.3 | - | 38 | 5 | 15 | 4137 | 2206 | 255 | 71 | ETL(UL1995/CSA22.2) | https://www.marsair.com/Content/Downloads/Submittals/STD2-Hot-Water-Steam-Heated-Submittals.pdf
STD2120-3YA-OB | STD2120, 3Mtr, 1/2HP, S Htd, 1 Row, 115v,1ø,60Hz, Galv, OB | 6050 | STD2 | FG | - | S | 12 | 10 | 120 | 115 | - | 60 | OB | ½ | Y | A | - | 183 | - | 3 | 15.3 | - | 39 | 20 | 25 | 4341 | 2084 | 275 | 71 | ETL(UL1995/CSA22.2) | https://www.marsair.com/Content/Downloads/Submittals/STD2-Hot-Water-Steam-Heated-Submittals.pdf
STD2120-3YD-OB | STD2120, 3Mtr, 1/2HP, S Htd, 1 Row, 208/230v,1ø,60Hz, Galv, OB | 6050 | STD2 | FG | - | S | 12 | 10 | 120 | 208/230 | - | 60 | OB | ½ | Y | D | - | 183 | - | 3 | 7.5 | - | 39 | 10 | 15 | 4341 | 2084 | 275 | 71 | ETL(UL1995/CSA22.2) | https://www.marsair.com/Content/Downloads/Submittals/STD2-Hot-Water-Steam-Heated-Submittals.pdf
STD2120-3YG-OB | STD2120, 3Mtr, 1/2HP, S Htd, 1 Row, 208/230v,3ø,60Hz, Galv, OB | 6390 | STD2 | FG | - | S | 12 | 10 | 120 | - | 208/230 | 60 | OB | ½ | Y | G | - | 183 | - | 3 | 5.4/4.8 | - | 39 | 7/6 | 15/15 | 4341 | 2084 | 275 | 71 | ETL(UL1995/CSA22.2) | https://www.marsair.com/Content/Downloads/Submittals/STD2-Hot-Water-Steam-Heated-Submittals.pdf
STD2120-3YH-OB | STD2120, 3Mtr, 1/2HP, S Htd, 1 Row, 460v,3ø,60Hz, Galv, OB | 6390 | STD2 | FG | - | S | 12 | 10 | 120 | - | 460 | 60 | OB | ½ | Y | H | - | 183 | - | 3 | 2.4 | - | 39 | 3 | 15 | 4341 | 2084 | 275 | 71 | ETL(UL1995/CSA22.2) | https://www.marsair.com/Content/Downloads/Submittals/STD2-Hot-Water-Steam-Heated-Submittals.pdf
STD2120-3YI-OB | STD2120, 3Mtr, 1/2HP, S Htd, 1 Row, 575v,3ø,60Hz, Galv, OB | 6490 | STD2 | FG | - | S | 12 | 10 | 120 | - | 575 | 60 | OB | ½ | Y | I | - | 183 | - | 3 | 2.1 | - | 39 | 3 | 15 | 4341 | 2084 | 275 | 71 | ETL(UL1995/CSA22.2) | https://www.marsair.com/Content/Downloads/Submittals/STD2-Hot-Water-Steam-Heated-Submittals.pdf
STD2120-3YU-OB | STD2120, 3Mtr, 1/2HP, S Htd, 1 Row, 220v,1ø,50Hz, Galv, OB | 6155 | STD2 | FG | - | S | 12 | 10 | 120 | 220 | - | 50 | OB | ½ | Y | U | - | 183 | - | 3 | 7.5 | - | 39 | 10 | 15 | 4341 | 2084 | 275 | 71 | ETL(UL1995/CSA22.2) | https://www.marsair.com/Content/Downloads/Submittals/STD2-Hot-Water-Steam-Heated-Submittals.pdf
STD2120-3YW-OB | STD2120, 3Mtr, 1/2HP, S Htd, 1 Row, 380/415v,3ø,60Hz, Galv, OB | 6490 | STD2 | FG | - | S | 12 | 10 | 120 | - | 380/415 | 50 | OB | ½ | Y | W | - | 183 | - | 3 | 3.3 | - | 39 | 5 | 15 | 4341 | 2084 | 275 | 71 | ETL(UL1995/CSA22.2) | https://www.marsair.com/Content/Downloads/Submittals/STD2-Hot-Water-Steam-Heated-Submittals.pdf
STD2144-3YA-OB | STD2144, 3Mtr, 1/2HP, S Htd, 1 Row, 115v,1ø,60Hz, Galv, OB | 6490 | STD2 | FG | - | S | 12 | 10 | 144 | 115 | - | 60 | OB | ½ | Y | A | - | 201 | - | 3 | 15.3 | - | 43 | 20 | 25 | 4326 | 1730 | 300 | 71 | ETL(UL1995/CSA22.2) | https://www.marsair.com/Content/Downloads/Submittals/STD2-Hot-Water-Steam-Heated-Submittals.pdf
STD2144-3YD-OB | STD2144, 3Mtr, 1/2HP, S Htd, 1 Row, 208/230v,1ø,60Hz, Galv, OB | 6490 | STD2 | FG | - | S | 12 | 10 | 144 | 208/230 | - | 60 | OB | ½ | Y | D | - | 201 | - | 3 | 7.5 | - | 43 | 10 | 15 | 4326 | 1730 | 300 | 71 | ETL(UL1995/CSA22.2) | https://www.marsair.com/Content/Downloads/Submittals/STD2-Hot-Water-Steam-Heated-Submittals.pdf
STD2144-3YG-OB | STD2144, 3Mtr, 1/2HP, S Htd, 1 Row, 208/230v,3ø,60Hz, Galv, OB | 6830 | STD2 | FG | - | S | 12 | 10 | 144 | - | 208/230 | 60 | OB | ½ | Y | G | - | 201 | - | 3 | 5.4/4.8 | - | 43 | 7/6 | 15/15 | 4326 | 1730 | 300 | 71 | ETL(UL1995/CSA22.2) | https://www.marsair.com/Content/Downloads/Submittals/STD2-Hot-Water-Steam-Heated-Submittals.pdf
STD2144-3YH-OB | STD2144, 3Mtr, 1/2HP, S Htd, 1 Row, 460v,3ø,60Hz, Galv, OB | 6830 | STD2 | FG | - | S | 12 | 10 | 144 | - | 460 | 60 | OB | ½ | Y | H | - | 201 | - | 3 | 2.4 | - | 43 | 3 | 15 | 4326 | 1730 | 300 | 71 | ETL(UL1995/CSA22.2) | https://www.marsair.com/Content/Downloads/Submittals/STD2-Hot-Water-Steam-Heated-Submittals.pdf
STD2144-3YI-OB | STD2144, 3Mtr, 1/2HP, S Htd, 1 Row, 575v,3ø,60Hz, Galv, OB | 6935 | STD2 | FG | - | S | 12 | 10 | 144 | - | 575 | 60 | OB | ½ | Y | I | - | 201 | - | 3 | 2.1 | - | 43 | 3 | 15 | 4326 | 1730 | 300 | 71 | ETL(UL1995/CSA22.2) | https://www.marsair.com/Content/Downloads/Submittals/STD2-Hot-Water-Steam-Heated-Submittals.pdf
STD2144-3YU-OB | STD2144, 3Mtr, 1/2HP, S Htd, 1 Row, 220v,1ø,50Hz, Galv, OB | 6590 | STD2 | FG | - | S | 12 | 10 | 144 | 220 | - | 50 | OB | ½ | Y | U | - | 201 | - | 3 | 7.5 | - | 43 | 10 | 15 | 4326 | 1730 | 300 | 71 | ETL(UL1995/CSA22.2) | https://www.marsair.com/Content/Downloads/Submittals/STD2-Hot-Water-Steam-Heated-Submittals.pdf
STD2144-3YW-OB | STD2144, 3Mtr, 1/2HP, S Htd, 1 Row, 380/415v,3ø,60Hz, Galv, OB | 6935 | STD2 | FG | - | S | 12 | 10 | 144 | - | 380/415 | 50 | OB | ½ | Y | W | - | 201 | - | 3 | 3.3 | - | 43 | 5 | 15 | 4326 | 1730 | 300 | 71 | ETL(UL1995/CSA22.2) | https://www.marsair.com/Content/Downloads/Submittals/STD2-Hot-Water-Steam-Heated-Submittals.pdf
STD2 Pearl White
STD236-1YA-PW | STD236, 1Mtr, 1/2HP, S Htd, 1 Row, 115v,1ø,60Hz, Galv, PW | 2240 | STD2 | FG | - | S | 12 | 10 | 36 | 115 | - | 60 | PW | ½ | Y | A | - | 48 | - | 1 | 5.1 | - | 32 | 7 | 15 | 1379 | 2206 | 80 | 66 | ETL(UL1995/CSA22.2) | https://www.marsair.com/Content/Downloads/Submittals/STD2-Hot-Water-Steam-Heated-Submittals.pdf
STD236-1YD-PW | STD236, 1Mtr, 1/2HP, S Htd, 1 Row, 208/230v,1ø,60Hz, Galv, PW | 2240 | STD2 | FG | - | S | 12 | 10 | 36 | 208/230 | - | 60 | PW | ½ | Y | D | - | 48 | - | 1 | 2.5 | - | 32 | 4 | 15 | 1379 | 2206 | 80 | 66 | ETL(UL1995/CSA22.2) | https://www.marsair.com/Content/Downloads/Submittals/STD2-Hot-Water-Steam-Heated-Submittals.pdf
STD236-1YG-PW | STD236, 1Mtr, 1/2HP, S Htd, 1 Row, 208/230v,3ø,60Hz, Galv, PW | 2350 | STD2 | FG | - | S | 12 | 10 | 36 | - | 208/230 | 60 | PW | ½ | Y | G | - | 48 | - | 1 | 1.8/1.6 | - | 32 | 3/2 | 15/15 | 1379 | 2206 | 80 | 66 | ETL(UL1995/CSA22.2) | https://www.marsair.com/Content/Downloads/Submittals/STD2-Hot-Water-Steam-Heated-Submittals.pdf
STD236-1YH-PW | STD236, 1Mtr, 1/2HP, S Htd, 1 Row, 460v,3ø,60Hz, Galv, PW | 2350 | STD2 | FG | - | S | 12 | 10 | 36 | - | 460 | 60 | PW | ½ | Y | H | - | 48 | - | 1 | 0.8 | - | 32 | 1 | 15 | 1379 | 2206 | 80 | 66 | ETL(UL1995/CSA22.2) | https://www.marsair.com/Content/Downloads/Submittals/STD2-Hot-Water-Steam-Heated-Submittals.pdf
STD236-1YI-PW | STD236, 1Mtr, 1/2HP, S Htd, 1 Row, 575v,3ø,60Hz, Galv, PW | 2400 | STD2 | FG | - | S | 12 | 10 | 36 | - | 575 | 60 | PW | ½ | Y | I | - | 48 | - | 1 | 0.7 | - | 32 | 1 | 15 | 1379 | 2206 | 80 | 66 | ETL(UL1995/CSA22.2) | https://www.marsair.com/Content/Downloads/Submittals/STD2-Hot-Water-Steam-Heated-Submittals.pdf
STD236-1YU-PW | STD236, 1Mtr, 1/2HP, S Htd, 1 Row, 220v,1ø,50Hz, Galv, PW | 2285 | STD2 | FG | - | S | 12 | 10 | 36 | 220 | - | 50 | PW | ½ | Y | U | - | 48 | - | 1 | 2.5 | - | 32 | 4 | 15 | 1379 | 2206 | 80 | 66 | ETL(UL1995/CSA22.2) | https://www.marsair.com/Content/Downloads/Submittals/STD2-Hot-Water-Steam-Heated-Submittals.pdf
STD236-1YW-PW | STD236, 1Mtr, 1/2HP, S Htd, 1 Row, 380/415v,3ø,50Hz, Galv, PW | 2400 | STD2 | FG | - | S | 12 | 10 | 36 | - | 380/415 | 50 | PW | ½ | Y | W | - | 48 | - | 1 | 1.1 | - | 32 | 2 | 15 | 1379 | 2206 | 80 | 66 | ETL(UL1995/CSA22.2) | https://www.marsair.com/Content/Downloads/Submittals/STD2-Hot-Water-Steam-Heated-Submittals.pdf
STD242-1YA-PW | STD242, 1Mtr, 1/2HP, S Htd, 1 Row, 115v,1ø,60Hz, Galv, PW | 2340 | STD2 | FG | - | S | 12 | 10 | 42 | 115 | - | 60 | PW | ½ | Y | A | - | 55 | - | 1 | 5.1 | - | 36 | 7 | 15 | 1418 | 1945 | 95 | 66 | ETL(UL1995/CSA22.2) | https://www.marsair.com/Content/Downloads/Submittals/STD2-Hot-Water-Steam-Heated-Submittals.pdf
STD242-1YD-PW | STD242, 1Mtr, 1/2HP, S Htd, 1 Row, 208/230v,1ø,60Hz, Galv, PW | 2340 | STD2 | FG | - | S | 12 | 10 | 42 | 208/230 | - | 60 | PW | ½ | Y | D | - | 55 | - | 1 | 2.5 | - | 36 | 4 | 15 | 1418 | 1945 | 95 | 66 | ETL(UL1995/CSA22.2) | https://www.marsair.com/Content/Downloads/Submittals/STD2-Hot-Water-Steam-Heated-Submittals.pdf
STD242-1YG-PW | STD242, 1Mtr, 1/2HP, S Htd, 1 Row, 208/230v,3ø,60Hz, Galv, PW | 2450 | STD2 | FG | - | S | 12 | 10 | 42 | - | 208/230 | 60 | PW | ½ | Y | G | - | 55 | - | 1 | 1.8/1.6 | - | 36 | 3/2 | 15/15 | 1418 | 1945 | 95 | 66 | ETL(UL1995/CSA22.2) | https://www.marsair.com/Content/Downloads/Submittals/STD2-Hot-Water-Steam-Heated-Submittals.pdf
STD242-1YH-PW | STD242, 1Mtr, 1/2HP, S Htd, 1 Row, 460v,3ø,60Hz, Galv, PW | 2450 | STD2 | FG | - | S | 12 | 10 | 42 | - | 460 | 60 | PW | ½ | Y | H | - | 55 | - | 1 | 0.8 | - | 36 | 1 | 15 | 1418 | 1945 | 95 | 66 | ETL(UL1995/CSA22.2) | https://www.marsair.com/Content/Downloads/Submittals/STD2-Hot-Water-Steam-Heated-Submittals.pdf
STD242-1YI-PW | STD242, 1Mtr, 1/2HP, S Htd, 1 Row, 575v,3ø,60Hz, Galv, PW | 2500 | STD2 | FG | - | S | 12 | 10 | 42 | - | 575 | 60 | PW | ½ | Y | I | - | 55 | - | 1 | 0.7 | - | 36 | 1 | 15 | 1418 | 1945 | 95 | 66 | ETL(UL1995/CSA22.2) | https://www.marsair.com/Content/Downloads/Submittals/STD2-Hot-Water-Steam-Heated-Submittals.pdf
STD242-1YU-PW | STD242, 1Mtr, 1/2HP, S Htd, 1 Row, 220v,1ø,50Hz, Galv, PW | 2385 | STD2 | FG | - | S | 12 | 10 | 42 | 220 | - | 50 | PW | ½ | Y | U | - | 55 | - | 1 | 2.5 | - | 36 | 4 | 15 | 1418 | 1945 | 95 | 66 | ETL(UL1995/CSA22.2) | https://www.marsair.com/Content/Downloads/Submittals/STD2-Hot-Water-Steam-Heated-Submittals.pdf
STD242-1YW-PW | STD242, 1Mtr, 1/2HP, S Htd, 1 Row, 380/415v,3ø,50Hz, Galv, PW | 2500 | STD2 | FG | - | S | 12 | 10 | 42 | - | 380/415 | 50 | PW | ½ | Y | W | - | 55 | - | 1 | 1.1 | - | 36 | 2 | 15 | 1418 | 1945 | 95 | 66 | ETL(UL1995/CSA22.2) | https://www.marsair.com/Content/Downloads/Submittals/STD2-Hot-Water-Steam-Heated-Submittals.pdf
STD248-1YA-PW | STD248, 1Mtr, 1/2HP, S Htd, 1 Row, 115v,1ø,60Hz, Galv, PW | 2415 | STD2 | FG | - | S | 12 | 10 | 48 | 115 | - | 60 | PW | ½ | Y | A | - | 60 | - | 1 | 5.1 | - | 39 | 7 | 15 | 1442 | 1730 | 110 | 66 | ETL(UL1995/CSA22.2) | https://www.marsair.com/Content/Downloads/Submittals/STD2-Hot-Water-Steam-Heated-Submittals.pdf
STD248-1YD-PW | STD248, 1Mtr, 1/2HP, S Htd, 1 Row, 208/230v,1ø,60Hz, Galv, PW | 2415 | STD2 | FG | - | S | 12 | 10 | 48 | 208/230 | - | 60 | PW | ½ | Y | D | - | 60 | - | 1 | 2.5 | - | 39 | 4 | 15 | 1442 | 1730 | 110 | 66 | ETL(UL1995/CSA22.2) | https://www.marsair.com/Content/Downloads/Submittals/STD2-Hot-Water-Steam-Heated-Submittals.pdf
STD248-1YG-PW | STD248, 1Mtr, 1/2HP, S Htd, 1 Row, 208/230v,3ø,60Hz, Galv, PW | 2525 | STD2 | FG | - | S | 12 | 10 | 48 | - | 208/230 | 60 | PW | ½ | Y | G | - | 60 | - | 1 | 1.8/1.6 | - | 39 | 3/2 | 15/15 | 1442 | 1730 | 110 | 66 | ETL(UL1995/CSA22.2) | https://www.marsair.com/Content/Downloads/Submittals/STD2-Hot-Water-Steam-Heated-Submittals.pdf
STD248-1YH-PW | STD248, 1Mtr, 1/2HP, S Htd, 1 Row, 460v,3ø,60Hz, Galv, PW | 2525 | STD2 | FG | - | S | 12 | 10 | 48 | - | 460 | 60 | PW | ½ | Y | H | - | 60 | - | 1 | 0.8 | - | 39 | 1 | 15 | 1442 | 1730 | 110 | 66 | ETL(UL1995/CSA22.2) | https://www.marsair.com/Content/Downloads/Submittals/STD2-Hot-Water-Steam-Heated-Submittals.pdf
STD248-1YI-PW | STD248, 1Mtr, 1/2HP, S Htd, 1 Row, 575v,3ø,60Hz, Galv, PW | 2555 | STD2 | FG | - | S | 12 | 10 | 48 | - | 575 | 60 | PW | ½ | Y | I | - | 60 | - | 1 | 0.7 | - | 39 | 1 | 15 | 1442 | 1730 | 110 | 66 | ETL(UL1995/CSA22.2) | https://www.marsair.com/Content/Downloads/Submittals/STD2-Hot-Water-Steam-Heated-Submittals.pdf
STD248-1YU-PW | STD248, 1Mtr, 1/2HP, S Htd, 1 Row, 220v,1ø,50Hz, Galv, PW | 2440 | STD2 | FG | - | S | 12 | 10 | 48 | 220 | - | 50 | PW | ½ | Y | U | - | 60 | - | 1 | 2.5 | - | 39 | 4 | 15 | 1442 | 1730 | 110 | 66 | ETL(UL1995/CSA22.2) | https://www.marsair.com/Content/Downloads/Submittals/STD2-Hot-Water-Steam-Heated-Submittals.pdf
STD248-1YW-PW | STD248, 1Mtr, 1/2HP, S Htd, 1 Row, 380/415v,3ø,50Hz, Galv, PW | 2555 | STD2 | FG | - | S | 12 | 10 | 48 | - | 380/415 | 50 | PW | ½ | Y | W | - | 60 | - | 1 | 1.1 | - | 39 | 2 | 15 | 1442 | 1730 | 110 | 66 | ETL(UL1995/CSA22.2) | https://www.marsair.com/Content/Downloads/Submittals/STD2-Hot-Water-Steam-Heated-Submittals.pdf
STD260-2YA-PW | STD260, 2Mtr, 1/2HP, S Htd, 1 Row, 115v,1ø,60Hz, Galv, PW | 3380 | STD2 | FG | - | S | 12 | 10 | 60 | 115 | - | 60 | PW | ½ | Y | A | - | 96 | - | 2 | 10.2 | - | 33 | 13 | 15 | 2700 | 2592 | 140 | 68 | ETL(UL1995/CSA22.2) | https://www.marsair.com/Content/Downloads/Submittals/STD2-Hot-Water-Steam-Heated-Submittals.pdf
STD260-2YD-PW | STD260, 2Mtr, 1/2HP, S Htd, 1 Row, 208/230v,1ø,60Hz, Galv, PW | 3380 | STD2 | FG | - | S | 12 | 10 | 60 | 208/230 | - | 60 | PW | ½ | Y | D | - | 96 | - | 2 | 5 | - | 33 | 7 | 15 | 2700 | 2592 | 140 | 68 | ETL(UL1995/CSA22.2) | https://www.marsair.com/Content/Downloads/Submittals/STD2-Hot-Water-Steam-Heated-Submittals.pdf
STD260-2YG-PW | STD260, 2Mtr, 1/2HP, S Htd, 1 Row, 208/230v,3ø,60Hz, Galv, PW | 3605 | STD2 | FG | - | S | 12 | 10 | 60 | - | 208/230 | 60 | PW | ½ | Y | G | - | 96 | - | 2 | 3.6/3.2 | - | 33 | 5/4 | 15/15 | 2700 | 2592 | 140 | 68 | ETL(UL1995/CSA22.2) | https://www.marsair.com/Content/Downloads/Submittals/STD2-Hot-Water-Steam-Heated-Submittals.pdf
STD260-2YH-PW | STD260, 2Mtr, 1/2HP, S Htd, 1 Row, 460v,3ø,60Hz, Galv, PW | 3605 | STD2 | FG | - | S | 12 | 10 | 60 | - | 460 | 60 | PW | ½ | Y | H | - | 96 | - | 2 | 1.6 | - | 33 | 2 | 15 | 2700 | 2592 | 140 | 68 | ETL(UL1995/CSA22.2) | https://www.marsair.com/Content/Downloads/Submittals/STD2-Hot-Water-Steam-Heated-Submittals.pdf
STD260-2YI-PW | STD260, 2Mtr, 1/2HP, S Htd, 1 Row, 575v,3ø,60Hz, Galv, PW | 3670 | STD2 | FG | - | S | 12 | 10 | 60 | - | 575 | 60 | PW | ½ | Y | I | - | 96 | - | 2 | 1.4 | - | 33 | 2 | 15 | 2700 | 2592 | 140 | 68 | ETL(UL1995/CSA22.2) | https://www.marsair.com/Content/Downloads/Submittals/STD2-Hot-Water-Steam-Heated-Submittals.pdf
STD260-2YU-PW | STD260, 2Mtr, 1/2HP, S Htd, 1 Row, 220v,1ø,50Hz, Galv, PW | 3445 | STD2 | FG | - | S | 12 | 10 | 60 | 220 | - | 50 | PW | ½ | Y | U | - | 96 | - | 2 | 5 | - | 33 | 7 | 15 | 2700 | 2592 | 140 | 68 | ETL(UL1995/CSA22.2) | https://www.marsair.com/Content/Downloads/Submittals/STD2-Hot-Water-Steam-Heated-Submittals.pdf
STD260-2YW-PW | STD260, 2Mtr, 1/2HP, S Htd, 1 Row, 380/415v, 3ø,50Hz, Galv, PW | 3670 | STD2 | FG | - | S | 12 | 10 | 60 | - | 380/415 | 50 | PW | ½ | Y | W | - | 96 | - | 2 | 2.2 | - | 33 | 3 | 15 | 2700 | 2592 | 140 | 68 | ETL(UL1995/CSA22.2) | https://www.marsair.com/Content/Downloads/Submittals/STD2-Hot-Water-Steam-Heated-Submittals.pdf
STD272-2YA-PW | STD272, 2Mtr, 1/2HP, S Htd, 1 Row, 115v,1ø,60Hz, Galv, PW | 3615 | STD2 | FG | - | S | 12 | 10 | 72 | 115 | - | 60 | PW | ½ | Y | A | - | 108 | - | 2 | 10.2 | - | 36 | 13 | 15 | 2758 | 2206 | 175 | 68 | ETL(UL1995/CSA22.2) | https://www.marsair.com/Content/Downloads/Submittals/STD2-Hot-Water-Steam-Heated-Submittals.pdf
STD272-2YD-PW | STD272, 2Mtr, 1/2HP, S Htd, 1 Row, 208/230v,1ø,60Hz, Galv, PW | 3615 | STD2 | FG | - | S | 12 | 10 | 72 | 208/230 | - | 60 | PW | ½ | Y | D | - | 108 | - | 2 | 5 | - | 36 | 7 | 15 | 2758 | 2206 | 175 | 68 | ETL(UL1995/CSA22.2) | https://www.marsair.com/Content/Downloads/Submittals/STD2-Hot-Water-Steam-Heated-Submittals.pdf
STD272-2YG-PW | STD272, 2Mtr, 1/2HP, S Htd, 1 Row, 208/230v,3ø,60Hz, Galv, PW | 3850 | STD2 | FG | - | S | 12 | 10 | 72 | - | 208/230 | 60 | PW | ½ | Y | G | - | 108 | - | 2 | 3.6/3.2 | - | 36 | 5/4 | 15/15 | 2758 | 2206 | 175 | 68 | ETL(UL1995/CSA22.2) | https://www.marsair.com/Content/Downloads/Submittals/STD2-Hot-Water-Steam-Heated-Submittals.pdf
STD272-2YH-PW | STD272, 2Mtr, 1/2HP, S Htd, 1 Row, 460v,3ø,60Hz, Galv, PW | 3850 | STD2 | FG | - | S | 12 | 10 | 72 | - | 460 | 60 | PW | ½ | Y | H | - | 108 | - | 2 | 1.6 | - | 36 | 2 | 15 | 2758 | 2206 | 175 | 68 | ETL(UL1995/CSA22.2) | https://www.marsair.com/Content/Downloads/Submittals/STD2-Hot-Water-Steam-Heated-Submittals.pdf
STD272-2YI-PW | STD272, 2Mtr, 1/2HP, S Htd, 1 Row, 575v,3ø,60Hz, Galv, PW | 3915 | STD2 | FG | - | S | 12 | 10 | 72 | - | 575 | 60 | PW | ½ | Y | I | - | 108 | - | 2 | 1.4 | - | 36 | 2 | 15 | 2758 | 2206 | 175 | 68 | ETL(UL1995/CSA22.2) | https://www.marsair.com/Content/Downloads/Submittals/STD2-Hot-Water-Steam-Heated-Submittals.pdf
STD272-2YU-PW | STD272, 2Mtr, 1/2HP, S Htd, 1 Row, 220v,1ø,50Hz, Galv, PW | 3680 | STD2 | FG | - | S | 12 | 10 | 72 | 220 | - | 50 | PW | ½ | Y | U | - | 108 | - | 2 | 5 | - | 36 | 7 | 15 | 2758 | 2206 | 175 | 68 | ETL(UL1995/CSA22.2) | https://www.marsair.com/Content/Downloads/Submittals/STD2-Hot-Water-Steam-Heated-Submittals.pdf
STD272-2YW-PW | STD272, 2Mtr, 1/2HP, S Htd, 1 Row, 380/415v, 3ø,50Hz, Galv, PW | 3915 | STD2 | FG | - | S | 12 | 10 | 72 | - | 380/415 | 50 | PW | ½ | Y | W | - | 108 | - | 2 | 2.2 | - | 36 | 3 | 15 | 2758 | 2206 | 175 | 68 | ETL(UL1995/CSA22.2) | https://www.marsair.com/Content/Downloads/Submittals/STD2-Hot-Water-Steam-Heated-Submittals.pdf
STD284-2YA-PW | STD284, 2Mtr, 1/2HP, S Htd, 1 Row, 115v,1ø,60Hz, Galv, PW | 3955 | STD2 | FG | - | S | 12 | 10 | 84 | 115 | - | 60 | PW | ½ | Y | A | - | 120 | - | 2 | 10.2 | - | 39 | 13 | 15 | 2836 | 1945 | 205 | 68 | ETL(UL1995/CSA22.2) | https://www.marsair.com/Content/Downloads/Submittals/STD2-Hot-Water-Steam-Heated-Submittals.pdf
STD284-2YD-PW | STD284, 2Mtr, 1/2HP, S Htd, 1 Row, 208/230v,1ø,60Hz, Galv, PW | 3955 | STD2 | FG | - | S | 12 | 10 | 84 | 208/230 | - | 60 | PW | ½ | Y | D | - | 120 | - | 2 | 5 | - | 39 | 7 | 15 | 2836 | 1945 | 205 | 68 | ETL(UL1995/CSA22.2) | https://www.marsair.com/Content/Downloads/Submittals/STD2-Hot-Water-Steam-Heated-Submittals.pdf
STD284-2YG-PW | STD284, 2Mtr, 1/2HP, S Htd, 1 Row, 208/230v,3ø,60Hz, Galv, PW | 4175 | STD2 | FG | - | S | 12 | 10 | 84 | - | 208/230 | 60 | PW | ½ | Y | G | - | 120 | - | 2 | 3.6/3.2 | - | 39 | 5/4 | 15/15 | 2836 | 1945 | 205 | 68 | ETL(UL1995/CSA22.2) | https://www.marsair.com/Content/Downloads/Submittals/STD2-Hot-Water-Steam-Heated-Submittals.pdf
STD284-2YH-PW | STD284, 2Mtr, 1/2HP, S Htd, 1 Row, 460v,3ø,60Hz, Galv, PW | 4175 | STD2 | FG | - | S | 12 | 10 | 84 | - | 460 | 60 | PW | ½ | Y | H | - | 120 | - | 2 | 1.6 | - | 39 | 2 | 15 | 2836 | 1945 | 205 | 68 | ETL(UL1995/CSA22.2) | https://www.marsair.com/Content/Downloads/Submittals/STD2-Hot-Water-Steam-Heated-Submittals.pdf
STD284-2YI-PW | STD284, 2Mtr, 1/2HP, S Htd, 1 Row, 575v,3ø,60Hz, Galv, PW | 4235 | STD2 | FG | - | S | 12 | 10 | 84 | - | 575 | 60 | PW | ½ | Y | I | - | 120 | - | 2 | 1.4 | - | 39 | 2 | 15 | 2836 | 1945 | 205 | 68 | ETL(UL1995/CSA22.2) | https://www.marsair.com/Content/Downloads/Submittals/STD2-Hot-Water-Steam-Heated-Submittals.pdf
STD284-2YU-PW | STD284, 2Mtr, 1/2HP, S Htd, 1 Row, 220v,1ø,50Hz, Galv, PW | 4010 | STD2 | FG | - | S | 12 | 10 | 84 | 220 | - | 50 | PW | ½ | Y | U | - | 120 | - | 2 | 5 | - | 39 | 7 | 15 | 2836 | 1945 | 205 | 68 | ETL(UL1995/CSA22.2) | https://www.marsair.com/Content/Downloads/Submittals/STD2-Hot-Water-Steam-Heated-Submittals.pdf
STD284-2YW-PW | STD284, 2Mtr, 1/2HP, S Htd, 1 Row, 380/415v,3ø,60Hz, Galv, PW | 4235 | STD2 | FG | - | S | 12 | 10 | 84 | - | 380/415 | 50 | PW | ½ | Y | W | - | 120 | - | 2 | 2.2 | - | 39 | 3 | 15 | 2836 | 1945 | 205 | 68 | ETL(UL1995/CSA22.2) | https://www.marsair.com/Content/Downloads/Submittals/STD2-Hot-Water-Steam-Heated-Submittals.pdf
STD296-2YA-PW | STD296, 2Mtr, 1/2HP, S Htd, 1 Row, 115v,1ø,60Hz, Galv, PW | 4215 | STD2 | FG | - | S | 12 | 10 | 96 | 115 | - | 60 | PW | ½ | Y | A | - | 131 | - | 2 | 10.2 | - | 42 | 13 | 15 | 2884 | 1730 | 225 | 68 | ETL(UL1995/CSA22.2) | https://www.marsair.com/Content/Downloads/Submittals/STD2-Hot-Water-Steam-Heated-Submittals.pdf
STD296-2YD-PW | STD296, 2Mtr, 1/2HP, S Htd, 1 Row, 208/230v,1ø,60Hz, Galv, PW | 4215 | STD2 | FG | - | S | 12 | 10 | 96 | 208/230 | - | 60 | PW | ½ | Y | D | - | 131 | - | 2 | 5 | - | 42 | 7 | 15 | 2884 | 1730 | 225 | 68 | ETL(UL1995/CSA22.2) | https://www.marsair.com/Content/Downloads/Submittals/STD2-Hot-Water-Steam-Heated-Submittals.pdf
STD296-2YG-PW | STD296, 2Mtr, 1/2HP, S Htd, 1 Row, 208/230v,3ø,60Hz, Galv, PW | 4440 | STD2 | FG | - | S | 12 | 10 | 96 | - | 208/230 | 60 | PW | ½ | Y | G | - | 131 | - | 2 | 3.6/3.2 | - | 42 | 5/4 | 15/15 | 2884 | 1730 | 225 | 68 | ETL(UL1995/CSA22.2) | https://www.marsair.com/Content/Downloads/Submittals/STD2-Hot-Water-Steam-Heated-Submittals.pdf
STD296-2YH-PW | STD296, 2Mtr, 1/2HP, S Htd, 1 Row, 460v,3ø,60Hz, Galv, PW | 4440 | STD2 | FG | - | S | 12 | 10 | 96 | - | 460 | 60 | PW | ½ | Y | H | - | 131 | - | 2 | 1.6 | - | 42 | 2 | 15 | 2884 | 1730 | 225 | 68 | ETL(UL1995/CSA22.2) | https://www.marsair.com/Content/Downloads/Submittals/STD2-Hot-Water-Steam-Heated-Submittals.pdf
STD296-2YI-PW | STD296, 2Mtr, 1/2HP, S Htd, 1 Row, 575v,3ø,60Hz, Galv, PW | 4515 | STD2 | FG | - | S | 12 | 10 | 96 | - | 575 | 60 | PW | ½ | Y | I | - | 131 | - | 2 | 1.4 | - | 42 | 2 | 15 | 2884 | 1730 | 225 | 68 | ETL(UL1995/CSA22.2) | https://www.marsair.com/Content/Downloads/Submittals/STD2-Hot-Water-Steam-Heated-Submittals.pdf
STD296-2YU-PW | STD296, 2Mtr, 1/2HP, S Htd, 1 Row, 220v,1ø,50Hz, Galv, PW | 4290 | STD2 | FG | - | S | 12 | 10 | 96 | 220 | - | 50 | PW | ½ | Y | U | - | 131 | - | 2 | 5 | - | 42 | 7 | 15 | 2884 | 1730 | 225 | 68 | ETL(UL1995/CSA22.2) | https://www.marsair.com/Content/Downloads/Submittals/STD2-Hot-Water-Steam-Heated-Submittals.pdf
STD296-2YW-PW | STD296, 2Mtr, 1/2HP, S Htd, 1 Row, 380/415v,3ø,60Hz, Galv, PW | 4515 | STD2 | FG | - | S | 12 | 10 | 96 | - | 380/415 | 50 | PW | ½ | Y | W | - | 131 | - | 2 | 2.2 | - | 42 | 3 | 15 | 2884 | 1730 | 225 | 68 | ETL(UL1995/CSA22.2) | https://www.marsair.com/Content/Downloads/Submittals/STD2-Hot-Water-Steam-Heated-Submittals.pdf
STD2108-3YA-PW | STD2108, 3Mtr, 1/2HP, S Htd, 1 Row, 115v,1ø,60Hz, Galv, PW | 5625 | STD2 | FG | - | S | 12 | 10 | 108 | 115 | - | 60 | PW | ½ | Y | A | - | 168 | - | 3 | 15.3 | - | 38 | 20 | 25 | 4137 | 2206 | 255 | 71 | ETL(UL1995/CSA22.2) | https://www.marsair.com/Content/Downloads/Submittals/STD2-Hot-Water-Steam-Heated-Submittals.pdf
STD2108-3YD-PW | STD2108, 3Mtr, 1/2HP, S Htd, 1 Row, 208/230v,1ø,60Hz, Galv, PW | 5625 | STD2 | FG | - | S | 12 | 10 | 108 | 208/230 | - | 60 | PW | ½ | Y | D | - | 168 | - | 3 | 7.5 | - | 38 | 10 | 15 | 4137 | 2206 | 255 | 71 | ETL(UL1995/CSA22.2) | https://www.marsair.com/Content/Downloads/Submittals/STD2-Hot-Water-Steam-Heated-Submittals.pdf
STD2108-3YG-PW | STD2108, 3Mtr, 1/2HP, S Htd, 1 Row, 208/230v,3ø,60Hz, Galv, PW | 5965 | STD2 | FG | - | S | 12 | 10 | 108 | - | 208/230 | 60 | PW | ½ | Y | G | - | 168 | - | 3 | 5.4/4.8 | - | 38 | 7/6 | 15/15 | 4137 | 2206 | 255 | 71 | ETL(UL1995/CSA22.2) | https://www.marsair.com/Content/Downloads/Submittals/STD2-Hot-Water-Steam-Heated-Submittals.pdf
STD2108-3YH-PW | STD2108, 3Mtr, 1/2HP, S Htd, 1 Row, 460v,3ø,60Hz, Galv, PW | 5965 | STD2 | FG | - | S | 12 | 10 | 108 | - | 460 | 60 | PW | ½ | Y | H | - | 168 | - | 3 | 2.4 | - | 38 | 3 | 15 | 4137 | 2206 | 255 | 71 | ETL(UL1995/CSA22.2) | https://www.marsair.com/Content/Downloads/Submittals/STD2-Hot-Water-Steam-Heated-Submittals.pdf
STD2108-3YI-PW | STD2108, 3Mtr, 1/2HP, S Htd, 1 Row, 575v,3ø,60Hz, Galv, PW | 6060 | STD2 | FG | - | S | 12 | 10 | 108 | - | 575 | 60 | PW | ½ | Y | I | - | 168 | - | 3 | 2.1 | - | 38 | 3 | 15 | 4137 | 2206 | 255 | 71 | ETL(UL1995/CSA22.2) | https://www.marsair.com/Content/Downloads/Submittals/STD2-Hot-Water-Steam-Heated-Submittals.pdf
STD2108-3YU-PW | STD2108, 3Mtr, 1/2HP, S Htd, 1 Row, 220v,1ø,50Hz, Galv, PW | 5725 | STD2 | FG | - | S | 12 | 10 | 108 | 220 | - | 50 | PW | ½ | Y | U | - | 168 | - | 3 | 7.5 | - | 38 | 10 | 15 | 4137 | 2206 | 255 | 71 | ETL(UL1995/CSA22.2) | https://www.marsair.com/Content/Downloads/Submittals/STD2-Hot-Water-Steam-Heated-Submittals.pdf
STD2108-3YW-PW | STD2108, 3Mtr, 1/2HP, S Htd, 1 Row, 380/415v,3ø,60Hz, Galv, PW | 5965 | STD2 | FG | - | S | 12 | 10 | 108 | - | 380/415 | 50 | PW | ½ | Y | W | - | 168 | - | 3 | 3.3 | - | 38 | 5 | 15 | 4137 | 2206 | 255 | 71 | ETL(UL1995/CSA22.2) | https://www.marsair.com/Content/Downloads/Submittals/STD2-Hot-Water-Steam-Heated-Submittals.pdf
STD2120-3YA-PW | STD2120, 3Mtr, 1/2HP, S Htd, 1 Row, 115v,1ø,60Hz, Galv, PW | 6050 | STD2 | FG | - | S | 12 | 10 | 120 | 115 | - | 60 | PW | ½ | Y | A | - | 183 | - | 3 | 15.3 | - | 39 | 20 | 25 | 4341 | 2084 | 275 | 71 | ETL(UL1995/CSA22.2) | https://www.marsair.com/Content/Downloads/Submittals/STD2-Hot-Water-Steam-Heated-Submittals.pdf
STD2120-3YD-PW | STD2120, 3Mtr, 1/2HP, S Htd, 1 Row, 208/230v,1ø,60Hz, Galv, PW | 6050 | STD2 | FG | - | S | 12 | 10 | 120 | 208/230 | - | 60 | PW | ½ | Y | D | - | 183 | - | 3 | 7.5 | - | 39 | 10 | 15 | 4341 | 2084 | 275 | 71 | ETL(UL1995/CSA22.2) | https://www.marsair.com/Content/Downloads/Submittals/STD2-Hot-Water-Steam-Heated-Submittals.pdf
STD2120-3YG-PW | STD2120, 3Mtr, 1/2HP, S Htd, 1 Row, 208/230v,3ø,60Hz, Galv, PW | 6390 | STD2 | FG | - | S | 12 | 10 | 120 | - | 208/230 | 60 | PW | ½ | Y | G | - | 183 | - | 3 | 5.4/4.8 | - | 39 | 7/6 | 15/15 | 4341 | 2084 | 275 | 71 | ETL(UL1995/CSA22.2) | https://www.marsair.com/Content/Downloads/Submittals/STD2-Hot-Water-Steam-Heated-Submittals.pdf
STD2120-3YH-PW | STD2120, 3Mtr, 1/2HP, S Htd, 1 Row, 460v,3ø,60Hz, Galv, PW | 6390 | STD2 | FG | - | S | 12 | 10 | 120 | - | 460 | 60 | PW | ½ | Y | H | - | 183 | - | 3 | 2.4 | - | 39 | 3 | 15 | 4341 | 2084 | 275 | 71 | ETL(UL1995/CSA22.2) | https://www.marsair.com/Content/Downloads/Submittals/STD2-Hot-Water-Steam-Heated-Submittals.pdf
STD2120-3YI-PW | STD2120, 3Mtr, 1/2HP, S Htd, 1 Row, 575v,3ø,60Hz, Galv, PW | 6490 | STD2 | FG | - | S | 12 | 10 | 120 | - | 575 | 60 | PW | ½ | Y | I | - | 183 | - | 3 | 2.1 | - | 39 | 3 | 15 | 4341 | 2084 | 275 | 71 | ETL(UL1995/CSA22.2) | https://www.marsair.com/Content/Downloads/Submittals/STD2-Hot-Water-Steam-Heated-Submittals.pdf
STD2120-3YU-PW | STD2120, 3Mtr, 1/2HP, S Htd, 1 Row, 220v,1ø,50Hz, Galv, PW | 6155 | STD2 | FG | - | S | 12 | 10 | 120 | 220 | - | 50 | PW | ½ | Y | U | - | 183 | - | 3 | 7.5 | - | 39 | 10 | 15 | 4341 | 2084 | 275 | 71 | ETL(UL1995/CSA22.2) | https://www.marsair.com/Content/Downloads/Submittals/STD2-Hot-Water-Steam-Heated-Submittals.pdf
STD2120-3YW-PW | STD2120, 3Mtr, 1/2HP, S Htd, 1 Row, 380/415v,3ø,60Hz, Galv, PW | 6490 | STD2 | FG | - | S | 12 | 10 | 120 | - | 380/415 | 50 | PW | ½ | Y | W | - | 183 | - | 3 | 3.3 | - | 39 | 5 | 15 | 4341 | 2084 | 275 | 71 | ETL(UL1995/CSA22.2) | https://www.marsair.com/Content/Downloads/Submittals/STD2-Hot-Water-Steam-Heated-Submittals.pdf
STD2144-3YA-PW | STD2144, 3Mtr, 1/2HP, S Htd, 1 Row, 115v,1ø,60Hz, Galv, PW | 6490 | STD2 | FG | - | S | 12 | 10 | 144 | 115 | - | 60 | PW | ½ | Y | A | - | 201 | - | 3 | 15.3 | - | 43 | 20 | 25 | 4326 | 1730 | 300 | 71 | ETL(UL1995/CSA22.2) | https://www.marsair.com/Content/Downloads/Submittals/STD2-Hot-Water-Steam-Heated-Submittals.pdf
STD2144-3YD-PW | STD2144, 3Mtr, 1/2HP, S Htd, 1 Row, 208/230v,1ø,60Hz, Galv, PW | 6490 | STD2 | FG | - | S | 12 | 10 | 144 | 208/230 | - | 60 | PW | ½ | Y | D | - | 201 | - | 3 | 7.5 | - | 43 | 10 | 15 | 4326 | 1730 | 300 | 71 | ETL(UL1995/CSA22.2) | https://www.marsair.com/Content/Downloads/Submittals/STD2-Hot-Water-Steam-Heated-Submittals.pdf
STD2144-3YG-PW | STD2144, 3Mtr, 1/2HP, S Htd, 1 Row, 208/230v,3ø,60Hz, Galv, PW | 6830 | STD2 | FG | - | S | 12 | 10 | 144 | - | 208/230 | 60 | PW | ½ | Y | G | - | 201 | - | 3 | 5.4/4.8 | - | 43 | 7/6 | 15/15 | 4326 | 1730 | 300 | 71 | ETL(UL1995/CSA22.2) | https://www.marsair.com/Content/Downloads/Submittals/STD2-Hot-Water-Steam-Heated-Submittals.pdf
STD2144-3YH-PW | STD2144, 3Mtr, 1/2HP, S Htd, 1 Row, 460v,3ø,60Hz, Galv, PW | 6830 | STD2 | FG | - | S | 12 | 10 | 144 | - | 460 | 60 | PW | ½ | Y | H | - | 201 | - | 3 | 2.4 | - | 43 | 3 | 15 | 4326 | 1730 | 300 | 71 | ETL(UL1995/CSA22.2) | https://www.marsair.com/Content/Downloads/Submittals/STD2-Hot-Water-Steam-Heated-Submittals.pdf
STD2144-3YI-PW | STD2144, 3Mtr, 1/2HP, S Htd, 1 Row, 575v,3ø,60Hz, Galv, PW | 6935 | STD2 | FG | - | S | 12 | 10 | 144 | - | 575 | 60 | PW | ½ | Y | I | - | 201 | - | 3 | 2.1 | - | 43 | 3 | 15 | 4326 | 1730 | 300 | 71 | ETL(UL1995/CSA22.2) | https://www.marsair.com/Content/Downloads/Submittals/STD2-Hot-Water-Steam-Heated-Submittals.pdf
STD2144-3YU-PW | STD2144, 3Mtr, 1/2HP, S Htd, 1 Row, 220v,1ø,50Hz, Galv, PW | 6590 | STD2 | FG | - | S | 12 | 10 | 144 | 220 | - | 50 | PW | ½ | Y | U | - | 201 | - | 3 | 7.5 | - | 43 | 10 | 15 | 4326 | 1730 | 300 | 71 | ETL(UL1995/CSA22.2) | https://www.marsair.com/Content/Downloads/Submittals/STD2-Hot-Water-Steam-Heated-Submittals.pdf
STD2144-3YW-PW | STD2144, 3Mtr, 1/2HP, S Htd, 1 Row, 380/415v,3ø,60Hz, Galv, PW | 6935 | STD2 | FG | - | S | 12 | 10 | 144 | - | 380/415 | 50 | PW | ½ | Y | W | - | 201 | - | 3 | 3.3 | - | 43 | 5 | 15 | 4326 | 1730 | 300 | 71 | ETL(UL1995/CSA22.2) | https://www.marsair.com/Content/Downloads/Submittals/STD2-Hot-Water-Steam-Heated-Submittals.pdf
QP (QuietPro) Series
Applications: Temperature Control for Commercial, Office & Retail
Mounting Heights: Environmental Separation (up to 12') and Insect Control (up to 10')
Unheated
QP10 Aluminum
QP1036-1UA-AL | QP1036, 1Mtr, 1/2HP, Unhtd, 115v,1ø,60Hz, Anodized Alum | 1755 | QP10 | FG | - | Unheated | 12 | 10 | 36 | 115 | - | 60 | AL | ½ | U | A | - | - | - | 1 | 5.1 | - | - | 7 | 15 | 1379 | 2206 | 60 | 53 | ETL(UL507/CSA22.2) | https://www.marsair.com/Content/Downloads/Submittals/QP10-Unheated-Submittals.pdf | content/images/thumbs/0000166_quietpro-qp-10_415.jpeg
QP1036-1UD-AL | QP1036, 1Mtr, 1/2HP, Unhtd, 208/230v,1ø,60Hz, Anodized Alum | 1755 | QP10 | FG | - | Unheated | 12 | 10 | 36 | 208/230 | - | 60 | AL | ½ | U | D | - | - | - | 1 | 2.5 | - | - | 4 | 15 | 1379 | 2206 | 60 | 53 | ETL(UL507/CSA22.2) | https://www.marsair.com/Content/Downloads/Submittals/QP10-Unheated-Submittals.pdf | content/images/thumbs/0000166_quietpro-qp-10_415.jpeg
QP1036-1UG-AL | QP1036, 1Mtr, 1/2HP, Unhtd, 208/230v,3ø,60Hz, Anodized Alum | 1935 | QP10 | FG | - | Unheated | 12 | 10 | 36 | - | 208/230 | 60 | AL | ½ | U | G | - | - | - | 1 | 1.8/1.6 | - | - | 3/2 | 15/15 | 1379 | 2206 | 60 | 53 | ETL(UL507/CSA22.2) | https://www.marsair.com/Content/Downloads/Submittals/QP10-Unheated-Submittals.pdf | content/images/thumbs/0000166_quietpro-qp-10_415.jpeg
QP1036-1UH-AL | QP1036, 1Mtr, 1/2HP, Unhtd, 460v,3ø,60Hz, Anodized Alum | 1935 | QP10 | FG | - | Unheated | 12 | 10 | 36 | - | 460 | 60 | AL | ½ | U | H | - | - | - | 1 | 0.8 | - | - | 1 | 15 | 1379 | 2206 | 60 | 53 | ETL(UL507/CSA22.2) | https://www.marsair.com/Content/Downloads/Submittals/QP10-Unheated-Submittals.pdf | content/images/thumbs/0000166_quietpro-qp-10_415.jpeg
QP1036-1UI-AL | QP1036, 1Mtr, 1/2HP, Unhtd, 575v,3ø,60Hz, Anodized Alum | 1970 | QP10 | FG | - | Unheated | 12 | 10 | 36 | - | 575 | 60 | AL | ½ | U | I | - | - | - | 1 | 0.7 | - | - | 1 | 15 | 1379 | 2206 | 60 | 53 | ETL(UL507/CSA22.2) | https://www.marsair.com/Content/Downloads/Submittals/QP10-Unheated-Submittals.pdf | content/images/thumbs/0000166_quietpro-qp-10_415.jpeg
QP1036-1UU-AL | QP1036, 1Mtr, 1/2HP, Unhtd, 220v,1ø,50Hz, Anodized Alum | 1785 | QP10 | FG | - | Unheated | 12 | 10 | 36 | 220 | - | 50 | AL | ½ | U | U | - | - | - | 1 | 2.5 | - | - | 4 | 15 | 1379 | 2206 | 60 | 53 | ETL(UL507/CSA22.2) | https://www.marsair.com/Content/Downloads/Submittals/QP10-Unheated-Submittals.pdf | content/images/thumbs/0000166_quietpro-qp-10_415.jpeg
QP1036-1UW-AL | QP1036, 1Mtr, 1/2HP, Unhtd, 380/415v,3ø,50Hz, Anodized Alum | 1970 | QP10 | FG | - | Unheated | 12 | 10 | 36 | - | 380/415 | 50 | AL | ½ | U | W | - | - | - | 1 | 1.1 | - | - | 2 | 15 | 1379 | 2206 | 60 | 53 | ETL(UL507/CSA22.2) | https://www.marsair.com/Content/Downloads/Submittals/QP10-Unheated-Submittals.pdf | content/images/thumbs/0000166_quietpro-qp-10_415.jpeg
QP1042-1UA-AL | QP1042, 1Mtr, 1/2HP, Unhtd, 115v,1ø,60Hz, Anodized Alum | 1795 | QP10 | FG | - | Unheated | 12 | 10 | 42 | 115 | - | 60 | AL | ½ | U | A | - | - | - | 1 | 5.1 | - | - | 7 | 15 | 1418 | 1945 | 65 | 53 | ETL(UL507/CSA22.2) | https://www.marsair.com/Content/Downloads/Submittals/QP10-Unheated-Submittals.pdf | content/images/thumbs/0000166_quietpro-qp-10_415.jpeg
QP1042-1UD-AL | QP1042, 1Mtr, 1/2HP, Unhtd, 208/230v,1ø,60Hz, Anodized Alum | 1795 | QP10 | FG | - | Unheated | 12 | 10 | 42 | 208/230 | - | 60 | AL | ½ | U | D | - | - | - | 1 | 2.5 | - | - | 4 | 15 | 1418 | 1945 | 65 | 53 | ETL(UL507/CSA22.2) | https://www.marsair.com/Content/Downloads/Submittals/QP10-Unheated-Submittals.pdf | content/images/thumbs/0000166_quietpro-qp-10_415.jpeg
QP1042-1UG-AL | QP1042, 1Mtr, 1/2HP, Unhtd, 208/230v,3ø,60Hz, Anodized Alum | 1975 | QP10 | FG | - | Unheated | 12 | 10 | 42 | - | 208/230 | 60 | AL | ½ | U | G | - | - | - | 1 | 1.8/1.6 | - | - | 3/2 | 15/15 | 1418 | 1945 | 65 | 53 | ETL(UL507/CSA22.2) | https://www.marsair.com/Content/Downloads/Submittals/QP10-Unheated-Submittals.pdf | content/images/thumbs/0000166_quietpro-qp-10_415.jpeg
QP1042-1UH-AL | QP1042, 1Mtr, 1/2HP, Unhtd, 460v,3ø,60Hz, Anodized Alum | 1975 | QP10 | FG | - | Unheated | 12 | 10 | 42 | - | 460 | 60 | AL | ½ | U | H | - | - | - | 1 | 0.8 | - | - | 1 | 15 | 1418 | 1945 | 65 | 53 | ETL(UL507/CSA22.2) | https://www.marsair.com/Content/Downloads/Submittals/QP10-Unheated-Submittals.pdf | content/images/thumbs/0000166_quietpro-qp-10_415.jpeg
QP1042-1UI-AL | QP1042, 1Mtr, 1/2HP, Unhtd, 575v,3ø,60Hz, Anodized Alum | 2025 | QP10 | FG | - | Unheated | 12 | 10 | 42 | - | 575 | 60 | AL | ½ | U | I | - | - | - | 1 | 0.7 | - | - | 1 | 15 | 1418 | 1945 | 65 | 53 | ETL(UL507/CSA22.2) | https://www.marsair.com/Content/Downloads/Submittals/QP10-Unheated-Submittals.pdf | content/images/thumbs/0000166_quietpro-qp-10_415.jpeg
QP1042-1UU-AL | QP1042, 1Mtr, 1/2HP, Unhtd, 220v,1ø,50Hz, Anodized Alum | 1845 | QP10 | FG | - | Unheated | 12 | 10 | 42 | 220 | - | 50 | AL | ½ | U | U | - | - | - | 1 | 2.5 | - | - | 4 | 15 | 1418 | 1945 | 65 | 53 | ETL(UL507/CSA22.2) | https://www.marsair.com/Content/Downloads/Submittals/QP10-Unheated-Submittals.pdf | content/images/thumbs/0000166_quietpro-qp-10_415.jpeg
QP1042-1UW-AL | QP1042, 1Mtr, 1/2HP, Unhtd, 380/415v,3ø,50Hz, Anodized Alum | 2025 | QP10 | FG | - | Unheated | 12 | 10 | 42 | - | 380/415 | 50 | AL | ½ | U | W | - | - | - | 1 | 1.1 | - | - | 2 | 15 | 1418 | 1945 | 65 | 53 | ETL(UL507/CSA22.2) | https://www.marsair.com/Content/Downloads/Submittals/QP10-Unheated-Submittals.pdf | content/images/thumbs/0000166_quietpro-qp-10_415.jpeg
QP1048-1UA-AL | QP1048, 1Mtr, 1/2HP, Unhtd, 115v,1ø,60Hz, Anodized Alum | 1855 | QP10 | FG | - | Unheated | 12 | 10 | 48 | 115 | - | 60 | AL | ½ | U | A | - | - | - | 1 | 5.1 | - | - | 7 | 15 | 1442 | 1730 | 70 | 53 | ETL(UL507/CSA22.2) | https://www.marsair.com/Content/Downloads/Submittals/QP10-Unheated-Submittals.pdf | content/images/thumbs/0000166_quietpro-qp-10_415.jpeg
QP1048-1UD-AL | QP1048, 1Mtr, 1/2HP, Unhtd, 208/230v,1ø,60Hz, Anodized Alum | 1855 | QP10 | FG | - | Unheated | 12 | 10 | 48 | 208/230 | - | 60 | AL | ½ | U | D | - | - | - | 1 | 2.5 | - | - | 4 | 15 | 1442 | 1730 | 70 | 53 | ETL(UL507/CSA22.2) | https://www.marsair.com/Content/Downloads/Submittals/QP10-Unheated-Submittals.pdf | content/images/thumbs/0000166_quietpro-qp-10_415.jpeg
QP1048-1UG-AL | QP1048, 1Mtr, 1/2HP, Unhtd, 208/230v,3ø,60Hz, Anodized Alum | 2050 | QP10 | FG | - | Unheated | 12 | 10 | 48 | - | 208/230 | 60 | AL | ½ | U | G | - | - | - | 1 | 1.8/1.6 | - | - | 3/2 | 15/15 | 1442 | 1730 | 70 | 53 | ETL(UL507/CSA22.2) | https://www.marsair.com/Content/Downloads/Submittals/QP10-Unheated-Submittals.pdf | content/images/thumbs/0000166_quietpro-qp-10_415.jpeg
QP1048-1UH-AL | QP1048, 1Mtr, 1/2HP, Unhtd, 460v,3ø,60Hz, Anodized Alum | 2050 | QP10 | FG | - | Unheated | 12 | 10 | 48 | - | 460 | 60 | AL | ½ | U | H | - | - | - | 1 | 0.8 | - | - | 1 | 15 | 1442 | 1730 | 70 | 53 | ETL(UL507/CSA22.2) | https://www.marsair.com/Content/Downloads/Submittals/QP10-Unheated-Submittals.pdf | content/images/thumbs/0000166_quietpro-qp-10_415.jpeg
QP1048-1UI-AL | QP1048, 1Mtr, 1/2HP, Unhtd, 575v,3ø,60Hz, Anodized Alum | 2080 | QP10 | FG | - | Unheated | 12 | 10 | 48 | - | 575 | 60 | AL | ½ | U | I | - | - | - | 1 | 0.7 | - | - | 1 | 15 | 1442 | 1730 | 70 | 53 | ETL(UL507/CSA22.2) | https://www.marsair.com/Content/Downloads/Submittals/QP10-Unheated-Submittals.pdf | content/images/thumbs/0000166_quietpro-qp-10_415.jpeg
QP1048-1UU-AL | QP1048, 1Mtr, 1/2HP, Unhtd, 220v,1ø,50Hz, Anodized Alum | 1895 | QP10 | FG | - | Unheated | 12 | 10 | 48 | 220 | - | 50 | AL | ½ | U | U | - | - | - | 1 | 2.5 | - | - | 4 | 15 | 1442 | 1730 | 70 | 53 | ETL(UL507/CSA22.2) | https://www.marsair.com/Content/Downloads/Submittals/QP10-Unheated-Submittals.pdf | content/images/thumbs/0000166_quietpro-qp-10_415.jpeg
QP1048-1UW-AL | QP1048, 1Mtr, 1/2HP, Unhtd, 380/415v,3ø,50Hz, Anodized Alum | 2080 | QP10 | FG | - | Unheated | 12 | 10 | 48 | - | 380/415 | 50 | AL | ½ | U | W | - | - | - | 1 | 1.1 | - | - | 2 | 15 | 1442 | 1730 | 70 | 53 | ETL(UL507/CSA22.2) | https://www.marsair.com/Content/Downloads/Submittals/QP10-Unheated-Submittals.pdf | content/images/thumbs/0000166_quietpro-qp-10_415.jpeg
QP1072-2UA-AL | QP1072, 2Mtr, 1/2HP, Unhtd, 115v,1ø,60Hz, Anodized Alum | 3015 | QP10 | FG | - | Unheated | 12 | 10 | 72 | 115 | - | 60 | AL | ½ | U | A | - | - | - | 2 | 10.2 | - | - | 13 | 15 | 2758 | 2206 | 120 | 55 | ETL(UL507/CSA22.2) | https://www.marsair.com/Content/Downloads/Submittals/QP10-Unheated-Submittals.pdf | content/images/thumbs/0000166_quietpro-qp-10_415.jpeg
QP1072-2UD-AL | QP1072, 2Mtr, 1/2HP, Unhtd, 208/230v,1ø,60Hz, Anodized Alum | 3015 | QP10 | FG | - | Unheated | 12 | 10 | 72 | 208/230 | - | 60 | AL | ½ | U | D | - | - | - | 2 | 5 | - | - | 7 | 15 | 2758 | 2206 | 120 | 55 | ETL(UL507/CSA22.2) | https://www.marsair.com/Content/Downloads/Submittals/QP10-Unheated-Submittals.pdf | content/images/thumbs/0000166_quietpro-qp-10_415.jpeg
QP1072-2UG-AL | QP1072, 2Mtr, 1/2HP, Unhtd, 208/230v,3ø,60Hz, Anodized Alum | 3380 | QP10 | FG | - | Unheated | 12 | 10 | 72 | - | 208/230 | 60 | AL | ½ | U | G | - | - | - | 2 | 3.6/3.2 | - | - | 5/4 | 15/15 | 2758 | 2206 | 120 | 55 | ETL(UL507/CSA22.2) | https://www.marsair.com/Content/Downloads/Submittals/QP10-Unheated-Submittals.pdf | content/images/thumbs/0000166_quietpro-qp-10_415.jpeg
QP1072-2UH-AL | QP1072, 2Mtr, 1/2HP, Unhtd, 460v,3ø,60Hz, Anodized Alum | 3380 | QP10 | FG | - | Unheated | 12 | 10 | 72 | - | 460 | 60 | AL | ½ | U | H | - | - | - | 2 | 1.6 | - | - | 2 | 15 | 2758 | 2206 | 120 | 55 | ETL(UL507/CSA22.2) | https://www.marsair.com/Content/Downloads/Submittals/QP10-Unheated-Submittals.pdf | content/images/thumbs/0000166_quietpro-qp-10_415.jpeg
QP1072-2UI-AL | QP1072, 2Mtr, 1/2HP, Unhtd, 575v,3ø,60Hz, Anodized Alum | 3460 | QP10 | FG | - | Unheated | 12 | 10 | 72 | - | 575 | 60 | AL | ½ | U | I | - | - | - | 2 | 1.4 | - | - | 2 | 15 | 2758 | 2206 | 120 | 55 | ETL(UL507/CSA22.2) | https://www.marsair.com/Content/Downloads/Submittals/QP10-Unheated-Submittals.pdf | content/images/thumbs/0000166_quietpro-qp-10_415.jpeg
QP1072-2UU-AL | QP1072, 2Mtr, 1/2HP, Unhtd, 220v,1ø,50Hz, Anodized Alum | 3100 | QP10 | FG | - | Unheated | 12 | 10 | 72 | 220 | - | 50 | AL | ½ | U | U | - | - | - | 2 | 5 | - | - | 7 | 15 | 2758 | 2206 | 120 | 55 | ETL(UL507/CSA22.2) | https://www.marsair.com/Content/Downloads/Submittals/QP10-Unheated-Submittals.pdf | content/images/thumbs/0000166_quietpro-qp-10_415.jpeg
QP1072-2UW-AL | QP1072, 2Mtr, 1/2HP, Unhtd, 380/415v,3ø,50Hz, Anodized Alum | 3460 | QP10 | FG | - | Unheated | 12 | 10 | 72 | - | 380/415 | 50 | AL | ½ | U | W | - | - | - | 2 | 2.2 | - | - | 3 | 15 | 2758 | 2206 | 120 | 55 | ETL(UL507/CSA22.2) | https://www.marsair.com/Content/Downloads/Submittals/QP10-Unheated-Submittals.pdf | content/images/thumbs/0000166_quietpro-qp-10_415.jpeg
QP1084-2UA-AL | QP1084, 2Mtr, 1/2HP, Unhtd, 115v,1ø,60Hz, Anodized Alum | 3335 | QP10 | FG | - | Unheated | 12 | 10 | 84 | 115 | - | 60 | AL | ½ | U | A | - | - | - | 2 | 10.2 | - | - | 13 | 15 | 2836 | 1945 | 125 | 55 | ETL(UL507/CSA22.2) | https://www.marsair.com/Content/Downloads/Submittals/QP10-Unheated-Submittals.pdf | content/images/thumbs/0000166_quietpro-qp-10_415.jpeg
QP1084-2UD-AL | QP1084, 2Mtr, 1/2HP, Unhtd, 208/230v,1ø,60Hz, Anodized Alum | 3335 | QP10 | FG | - | Unheated | 12 | 10 | 84 | 208/230 | - | 60 | AL | ½ | U | D | - | - | - | 2 | 5 | - | - | 7 | 15 | 2836 | 1945 | 125 | 55 | ETL(UL507/CSA22.2) | https://www.marsair.com/Content/Downloads/Submittals/QP10-Unheated-Submittals.pdf | content/images/thumbs/0000166_quietpro-qp-10_415.jpeg
QP1084-2UG-AL | QP1084, 2Mtr, 1/2HP, Unhtd, 208/230v,3ø,60Hz, Anodized Alum | 3705 | QP10 | FG | - | Unheated | 12 | 10 | 84 | - | 208/230 | 60 | AL | ½ | U | G | - | - | - | 2 | 3.6/3.2 | - | - | 5/4 | 15/15 | 2836 | 1945 | 125 | 55 | ETL(UL507/CSA22.2) | https://www.marsair.com/Content/Downloads/Submittals/QP10-Unheated-Submittals.pdf | content/images/thumbs/0000166_quietpro-qp-10_415.jpeg
QP1084-2UH-AL | QP1084, 2Mtr, 1/2HP, Unhtd, 460v,3ø,60Hz, Anodized Alum | 3705 | QP10 | FG | - | Unheated | 12 | 10 | 84 | - | 460 | 60 | AL | ½ | U | H | - | - | - | 2 | 1.6 | - | - | 2 | 15 | 2836 | 1945 | 125 | 55 | ETL(UL507/CSA22.2) | https://www.marsair.com/Content/Downloads/Submittals/QP10-Unheated-Submittals.pdf | content/images/thumbs/0000166_quietpro-qp-10_415.jpeg
QP1084-2UI-AL | QP1084, 2Mtr, 1/2HP, Unhtd, 575v,3ø,60Hz, Anodized Alum | 3785 | QP10 | FG | - | Unheated | 12 | 10 | 84 | - | 575 | 60 | AL | ½ | U | I | - | - | - | 2 | 1.4 | - | - | 2 | 15 | 2836 | 1945 | 125 | 55 | ETL(UL507/CSA22.2) | https://www.marsair.com/Content/Downloads/Submittals/QP10-Unheated-Submittals.pdf | content/images/thumbs/0000166_quietpro-qp-10_415.jpeg
QP1084-2UU-AL | QP1084, 2Mtr, 1/2HP, Unhtd, 220v,1ø,50Hz, Anodized Alum | 3425 | QP10 | FG | - | Unheated | 12 | 10 | 84 | 220 | - | 50 | AL | ½ | U | U | - | - | - | 2 | 5 | - | - | 7 | 15 | 2836 | 1945 | 125 | 55 | ETL(UL507/CSA22.2) | https://www.marsair.com/Content/Downloads/Submittals/QP10-Unheated-Submittals.pdf | content/images/thumbs/0000166_quietpro-qp-10_415.jpeg
QP1084-2UW-AL | QP1084, 2Mtr, 1/2HP, Unhtd, 380/415v,3ø,50Hz, Anodized Alum | 3785 | QP10 | FG | - | Unheated | 12 | 10 | 84 | - | 380/415 | 50 | AL | ½ | U | W | - | - | - | 2 | 2.2 | - | - | 3 | 15 | 2836 | 1945 | 125 | 55 | ETL(UL507/CSA22.2) | https://www.marsair.com/Content/Downloads/Submittals/QP10-Unheated-Submittals.pdf | content/images/thumbs/0000166_quietpro-qp-10_415.jpeg
QP1096-2UA-AL | QP1096, 2Mtr, 1/2HP, Unhtd, 115v,1ø,60Hz, Anodized Alum | 3590 | QP10 | FG | - | Unheated | 12 | 10 | 96 | 115 | - | 60 | AL | ½ | U | A | - | - | - | 2 | 10.2 | - | - | 13 | 15 | 2884 | 1730 | 135 | 55 | ETL(UL507/CSA22.2) | https://www.marsair.com/Content/Downloads/Submittals/QP10-Unheated-Submittals.pdf | content/images/thumbs/0000166_quietpro-qp-10_415.jpeg
QP1096-2UD-AL | QP1096, 2Mtr, 1/2HP, Unhtd, 208/230v,1ø,60Hz, Anodized Alum | 3590 | QP10 | FG | - | Unheated | 12 | 10 | 96 | 208/230 | - | 60 | AL | ½ | U | D | - | - | - | 2 | 5 | - | - | 7 | 15 | 2884 | 1730 | 135 | 55 | ETL(UL507/CSA22.2) | https://www.marsair.com/Content/Downloads/Submittals/QP10-Unheated-Submittals.pdf | content/images/thumbs/0000166_quietpro-qp-10_415.jpeg
QP1096-2UG-AL | QP1096, 2Mtr, 1/2HP, Unhtd, 208/230v,3ø,60Hz, Anodized Alum | 3965 | QP10 | FG | - | Unheated | 12 | 10 | 96 | - | 208/230 | 60 | AL | ½ | U | G | - | - | - | 2 | 3.6/3.2 | - | - | 5/4 | 15/15 | 2884 | 1730 | 135 | 55 | ETL(UL507/CSA22.2) | https://www.marsair.com/Content/Downloads/Submittals/QP10-Unheated-Submittals.pdf | content/images/thumbs/0000166_quietpro-qp-10_415.jpeg
QP1096-2UH-AL | QP1096, 2Mtr, 1/2HP, Unhtd, 460v,3ø,60Hz, Anodized Alum | 3965 | QP10 | FG | - | Unheated | 12 | 10 | 96 | - | 460 | 60 | AL | ½ | U | H | - | - | - | 2 | 1.6 | - | - | 2 | 15 | 2884 | 1730 | 135 | 55 | ETL(UL507/CSA22.2) | https://www.marsair.com/Content/Downloads/Submittals/QP10-Unheated-Submittals.pdf | content/images/thumbs/0000166_quietpro-qp-10_415.jpeg
QP1096-2UI-AL | QP1096, 2Mtr, 1/2HP, Unhtd, 575v,3ø,60Hz, Anodized Alum | 4045 | QP10 | FG | - | Unheated | 12 | 10 | 96 | - | 575 | 60 | AL | ½ | U | I | - | - | - | 2 | 1.4 | - | - | 2 | 15 | 2884 | 1730 | 135 | 55 | ETL(UL507/CSA22.2) | https://www.marsair.com/Content/Downloads/Submittals/QP10-Unheated-Submittals.pdf | content/images/thumbs/0000166_quietpro-qp-10_415.jpeg
QP1096-2UU-AL | QP1096, 2Mtr, 1/2HP, Unhtd, 220v,1ø,50Hz, Anodized Alum | 3675 | QP10 | FG | - | Unheated | 12 | 10 | 96 | 220 | - | 50 | AL | ½ | U | U | - | - | - | 2 | 5 | - | - | 7 | 15 | 2884 | 1730 | 135 | 55 | ETL(UL507/CSA22.2) | https://www.marsair.com/Content/Downloads/Submittals/QP10-Unheated-Submittals.pdf | content/images/thumbs/0000166_quietpro-qp-10_415.jpeg
QP1096-2UW-AL | QP1096, 2Mtr, 1/2HP, Unhtd, 380/415v, 3ø,50Hz, Anodized Alum | 4045 | QP10 | FG | - | Unheated | 12 | 10 | 96 | - | 380/415 | 50 | AL | ½ | U | W | - | - | - | 2 | 2.2 | - | - | 3 | 15 | 2884 | 1730 | 135 | 55 | ETL(UL507/CSA22.2) | https://www.marsair.com/Content/Downloads/Submittals/QP10-Unheated-Submittals.pdf | content/images/thumbs/0000166_quietpro-qp-10_415.jpeg
QP10108-3UA-AL | QP10108, 3Mtr, 1/2HP, Unhtd, 115v,1ø,60Hz, Anodized Alum | 4865 | QP10 | FG | - | Unheated | 12 | 10 | 108 | 115 | - | 60 | AL | ½ | U | A | - | - | - | 3 | 15.3 | - | - | 20 | 25 | 4137 | 2206 | 175 | 57 | ETL(UL507/CSA22.2) | https://www.marsair.com/Content/Downloads/Submittals/QP10-Unheated-Submittals.pdf | content/images/thumbs/0000166_quietpro-qp-10_415.jpeg
QP10108-3UD-AL | QP10108, 3Mtr, 1/2HP, Unhtd, 208/230v,1ø,60Hz, Anodized Alum | 4865 | QP10 | FG | - | Unheated | 12 | 10 | 108 | 208/230 | - | 60 | AL | ½ | U | D | - | - | - | 3 | 7.5 | - | - | 10 | 15 | 4137 | 2206 | 175 | 57 | ETL(UL507/CSA22.2) | https://www.marsair.com/Content/Downloads/Submittals/QP10-Unheated-Submittals.pdf | content/images/thumbs/0000166_quietpro-qp-10_415.jpeg
QP10108-3UG-AL | QP10108, 3Mtr, 1/2HP, Unhtd, 208/230v,3ø,60Hz, Anodized Alum | 5430 | QP10 | FG | - | Unheated | 12 | 10 | 108 | - | 208/230 | 60 | AL | ½ | U | G | - | - | - | 3 | 5.4/4.8 | - | - | 7/6 | 15/15 | 4137 | 2206 | 175 | 57 | ETL(UL507/CSA22.2) | https://www.marsair.com/Content/Downloads/Submittals/QP10-Unheated-Submittals.pdf | content/images/thumbs/0000166_quietpro-qp-10_415.jpeg
QP10108-3UH-AL | QP10108, 3Mtr, 1/2HP, Unhtd, 460v,3ø,60Hz, Anodized Alum | 5430 | QP10 | FG | - | Unheated | 12 | 10 | 108 | - | 460 | 60 | AL | ½ | U | H | - | - | - | 3 | 2.4 | - | - | 3 | 15 | 4137 | 2206 | 175 | 57 | ETL(UL507/CSA22.2) | https://www.marsair.com/Content/Downloads/Submittals/QP10-Unheated-Submittals.pdf | content/images/thumbs/0000166_quietpro-qp-10_415.jpeg
QP10108-3UI-AL | QP10108, 3Mtr, 1/2HP, Unhtd, 575v,3ø,60Hz, Anodized Alum | 5550 | QP10 | FG | - | Unheated | 12 | 10 | 108 | - | 575 | 60 | AL | ½ | U | I | - | - | - | 3 | 2.1 | - | - | 3 | 15 | 4137 | 2206 | 175 | 57 | ETL(UL507/CSA22.2) | https://www.marsair.com/Content/Downloads/Submittals/QP10-Unheated-Submittals.pdf | content/images/thumbs/0000166_quietpro-qp-10_415.jpeg
QP10108-3UU-AL | QP10108, 3Mtr, 1/2HP, Unhtd, 220v,1ø,50Hz, Anodized Alum | 4995 | QP10 | FG | - | Unheated | 12 | 10 | 108 | 220 | - | 50 | AL | ½ | U | U | - | - | - | 3 | 7.5 | - | - | 10 | 15 | 4137 | 2206 | 175 | 57 | ETL(UL507/CSA22.2) | https://www.marsair.com/Content/Downloads/Submittals/QP10-Unheated-Submittals.pdf | content/images/thumbs/0000166_quietpro-qp-10_415.jpeg
QP10108-3UW-AL | QP10108, 3Mtr, 1/2HP, Unhtd, 380/415v, 3ø,50Hz, Anodized Alum | 5550 | QP10 | FG | - | Unheated | 12 | 10 | 108 | - | 380/415 | 50 | AL | ½ | U | W | - | - | - | 3 | 3.3 | - | - | 5 | 15 | 4137 | 2206 | 175 | 57 | ETL(UL507/CSA22.2) | https://www.marsair.com/Content/Downloads/Submittals/QP10-Unheated-Submittals.pdf | content/images/thumbs/0000166_quietpro-qp-10_415.jpeg
QP10120-3UA-AL | QP10120, 3Mtr, 1/2HP, Unhtd, 115v,1ø,60Hz, Anodized Alum | 5025 | QP10 | FG | - | Unheated | 12 | 10 | 120 | 115 | - | 60 | AL | ½ | U | A | - | - | - | 3 | 15.3 | - | - | 20 | 25 | 4341 | 2084 | 185 | 57 | ETL(UL507/CSA22.2) | https://www.marsair.com/Content/Downloads/Submittals/QP10-Unheated-Submittals.pdf | content/images/thumbs/0000166_quietpro-qp-10_415.jpeg
QP10120-3UD-AL | QP10120, 3Mtr, 1/2HP, Unhtd, 208/230v,1ø,60Hz, Anodized Alum | 5025 | QP10 | FG | - | Unheated | 12 | 10 | 120 | 208/230 | - | 60 | AL | ½ | U | D | - | - | - | 3 | 7.5 | - | - | 10 | 15 | 4341 | 2084 | 185 | 57 | ETL(UL507/CSA22.2) | https://www.marsair.com/Content/Downloads/Submittals/QP10-Unheated-Submittals.pdf | content/images/thumbs/0000166_quietpro-qp-10_415.jpeg
QP10120-3UG-AL | QP10120, 3Mtr, 1/2HP, Unhtd, 208/230v,3ø,60Hz, Anodized Alum | 5590 | QP10 | FG | - | Unheated | 12 | 10 | 120 | - | 208/230 | 60 | AL | ½ | U | G | - | - | - | 3 | 5.4/4.8 | - | - | 7/6 | 15/15 | 4341 | 2084 | 185 | 57 | ETL(UL507/CSA22.2) | https://www.marsair.com/Content/Downloads/Submittals/QP10-Unheated-Submittals.pdf | content/images/thumbs/0000166_quietpro-qp-10_415.jpeg
QP10120-3UH-AL | QP10120, 3Mtr, 1/2HP, Unhtd, 460v,3ø,60Hz, Anodized Alum | 5590 | QP10 | FG | - | Unheated | 12 | 10 | 120 | - | 460 | 60 | AL | ½ | U | H | - | - | - | 3 | 2.4 | - | - | 3 | 15 | 4341 | 2084 | 185 | 57 | ETL(UL507/CSA22.2) | https://www.marsair.com/Content/Downloads/Submittals/QP10-Unheated-Submittals.pdf | content/images/thumbs/0000166_quietpro-qp-10_415.jpeg
QP10120-3UI-AL | QP10120, 3Mtr, 1/2HP, Unhtd, 575v,3ø,60Hz, Anodized Alum | 5705 | QP10 | FG | - | Unheated | 12 | 10 | 120 | - | 575 | 60 | AL | ½ | U | I | - | - | - | 3 | 2.1 | - | - | 3 | 15 | 4341 | 2084 | 185 | 57 | ETL(UL507/CSA22.2) | https://www.marsair.com/Content/Downloads/Submittals/QP10-Unheated-Submittals.pdf | content/images/thumbs/0000166_quietpro-qp-10_415.jpeg
QP10120-3UU-AL | QP10120, 3Mtr, 1/2HP, Unhtd, 220v,1ø,50Hz, Anodized Alum | 5155 | QP10 | FG | - | Unheated | 12 | 10 | 120 | 220 | - | 50 | AL | ½ | U | U | - | - | - | 3 | 7.5 | - | - | 10 | 15 | 4341 | 2084 | 185 | 57 | ETL(UL507/CSA22.2) | https://www.marsair.com/Content/Downloads/Submittals/QP10-Unheated-Submittals.pdf | content/images/thumbs/0000166_quietpro-qp-10_415.jpeg
QP10120-3UW-AL | QP10120, 3Mtr, 1/2HP, Unhtd, 380/415v,3ø,50Hz, Anodized Alum. | 5705 | QP10 | FG | - | Unheated | 12 | 10 | 120 | - | 380/415 | 50 | AL | ½ | U | W | - | - | - | 3 | 3.3 | - | - | 5 | 15 | 4341 | 2084 | 185 | 57 | ETL(UL507/CSA22.2) | https://www.marsair.com/Content/Downloads/Submittals/QP10-Unheated-Submittals.pdf | content/images/thumbs/0000166_quietpro-qp-10_415.jpeg
QP10144-3UA-AL | QP10144, 3Mtr, 1/2HP, Unhtd, 115v,1ø,60Hz, Anodized Alum | 5465 | QP10 | FG | - | Unheated | 12 | 10 | 144 | 115 | - | 60 | AL | ½ | U | A | - | - | - | 3 | 15.3 | - | - | 20 | 25 | 4326 | 1730 | 200 | 57 | ETL(UL507/CSA22.2) | https://www.marsair.com/Content/Downloads/Submittals/QP10-Unheated-Submittals.pdf | content/images/thumbs/0000166_quietpro-qp-10_415.jpeg
QP10144-3UD-AL | QP10144, 3Mtr, 1/2HP, Unhtd, 208/230v,1ø,60Hz, Anodized Alum | 5465 | QP10 | FG | - | Unheated | 12 | 10 | 144 | 208/230 | - | 60 | AL | ½ | U | D | - | - | - | 3 | 7.5 | - | - | 10 | 15 | 4326 | 1730 | 200 | 57 | ETL(UL507/CSA22.2) | https://www.marsair.com/Content/Downloads/Submittals/QP10-Unheated-Submittals.pdf | content/images/thumbs/0000166_quietpro-qp-10_415.jpeg
QP10144-3UG-AL | QP10144, 3Mtr, 1/2HP, Unhtd, 208/230v,3ø,60Hz, Anodized Alum | 6025 | QP10 | FG | - | Unheated | 12 | 10 | 144 | - | 208/230 | 60 | AL | ½ | U | G | - | - | - | 3 | 5.4/4.8 | - | - | 7/6 | 15/15 | 4326 | 1730 | 200 | 57 | ETL(UL507/CSA22.2) | https://www.marsair.com/Content/Downloads/Submittals/QP10-Unheated-Submittals.pdf | content/images/thumbs/0000166_quietpro-qp-10_415.jpeg
QP10144-3UH-AL | QP10144, 3Mtr, 1/2HP, Unhtd, 460v,3ø,60Hz, Anodized Alum | 6025 | QP10 | FG | - | Unheated | 12 | 10 | 144 | - | 460 | 60 | AL | ½ | U | H | - | - | - | 3 | 2.4 | - | - | 3 | 15 | 4326 | 1730 | 200 | 57 | ETL(UL507/CSA22.2) | https://www.marsair.com/Content/Downloads/Submittals/QP10-Unheated-Submittals.pdf | content/images/thumbs/0000166_quietpro-qp-10_415.jpeg
QP10144-3UI-AL | QP10144, 3Mtr, 1/2HP, Unhtd, 575v,3ø,60Hz, Anodized Alum | 6155 | QP10 | FG | - | Unheated | 12 | 10 | 144 | - | 575 | 60 | AL | ½ | U | I | - | - | - | 3 | 2.1 | - | - | 3 | 15 | 4326 | 1730 | 200 | 57 | ETL(UL507/CSA22.2) | https://www.marsair.com/Content/Downloads/Submittals/QP10-Unheated-Submittals.pdf | content/images/thumbs/0000166_quietpro-qp-10_415.jpeg
QP10144-3UU-AL | QP10144, 3Mtr, 1/2HP, Unhtd, 220v,1ø,50Hz, Anodized Alum | 5580 | QP10 | FG | - | Unheated | 12 | 10 | 144 | 220 | - | 50 | AL | ½ | U | U | - | - | - | 3 | 7.5 | - | - | 10 | 15 | 4326 | 1730 | 200 | 57 | ETL(UL507/CSA22.2) | https://www.marsair.com/Content/Downloads/Submittals/QP10-Unheated-Submittals.pdf | content/images/thumbs/0000166_quietpro-qp-10_415.jpeg
QP10144-3UW-AL | QP10144, 3Mtr, 1/2HP, Unhtd, 380/415v,3ø,50Hz, Anodized Alum | 6155 | QP10 | FG | - | Unheated | 12 | 10 | 144 | - | 380/415 | 50 | AL | ½ | U | W | - | - | - | 3 | 3.3 | - | - | 5 | 15 | 4326 | 1730 | 200 | 57 | ETL(UL507/CSA22.2) | https://www.marsair.com/Content/Downloads/Submittals/QP10-Unheated-Submittals.pdf | content/images/thumbs/0000166_quietpro-qp-10_415.jpeg
PH (Phanthom) Series
Applications: Temperature Control for Commercial, Office & Retail
Mounting Heights: Environmental Separation (up to 12') and Insect Control (up to 10')
Unheated
PH10 Pearl White
PH1036-1UA-PW | PH1036, 1Mtr, 1/2HP, Unhtd, 115v,1ø,60Hz, Alum, PW | 1870 | PH10 | FG | - | Unheated | 12 | 10 | 36 | 115 | - | 60 | PW | ½ | U | A | - | - | - | 1 | 5.1 | - | - | 7 | 15 | 1460 | 1947 | 60 | 66 | ETL(UL507/CSA22.2)/AMCA220 | https://www.marsair.com/Content/Downloads/Submittals/PH10-Unheated-Submittals.pdf | content/images/thumbs/PH1042-1UA-PW-01-01.jpg
PH1036-1UD-PW | PH1036, 1Mtr, 1/2HP, Unhtd, 208/230v,1ø,60Hz, Alum, PW | 1870 | PH10 | FG | - | Unheated | 12 | 10 | 36 | 208/230 | - | 60 | PW | ½ | U | D | - | - | - | 1 | 2.5 | - | - | 4 | 15 | 1460 | 1947 | 60 | 66 | ETL(UL507/CSA22.2)/AMCA220 | https://www.marsair.com/Content/Downloads/Submittals/PH10-Unheated-Submittals.pdf | content/images/thumbs/PH1042-1UA-PW-01-01.jpg
PH1036-1UG-PW | PH1036, 1Mtr, 1/2HP, Unhtd, 208/230v,3ø,60Hz, Alum, PW | 1980 | PH10 | FG | - | Unheated | 12 | 10 | 36 | - | 208/230 | 60 | PW | ½ | U | G | - | - | - | 1 | 1.8/1.6 | - | - | 3/2 | 15/15 | 1460 | 1947 | 60 | 66 | ETL(UL507/CSA22.2)/AMCA220 | https://www.marsair.com/Content/Downloads/Submittals/PH10-Unheated-Submittals.pdf | content/images/thumbs/PH1042-1UA-PW-01-01.jpg
PH1036-1UH-PW | PH1036, 1Mtr, 1/2HP, Unhtd, 460v,3ø,60Hz, Alum, PW | 1980 | PH10 | FG | - | Unheated | 12 | 10 | 36 | - | 460 | 60 | PW | ½ | U | H | - | - | - | 1 | 0.8 | - | - | 1 | 15 | 1460 | 1947 | 60 | 66 | ETL(UL507/CSA22.2)/AMCA220 | https://www.marsair.com/Content/Downloads/Submittals/PH10-Unheated-Submittals.pdf | content/images/thumbs/PH1042-1UA-PW-01-01.jpg
PH1036-1UI-PW | PH1036, 1Mtr, 1/2HP, Unhtd, 575v,3ø,60Hz, Alum, PW | 2010 | PH10 | FG | - | Unheated | 12 | 10 | 36 | - | 575 | 60 | PW | ½ | U | I | - | - | - | 1 | 0.7 | - | - | 1 | 15 | 1460 | 1947 | 60 | 66 | ETL(UL507/CSA22.2)/AMCA220 | https://www.marsair.com/Content/Downloads/Submittals/PH10-Unheated-Submittals.pdf | content/images/thumbs/PH1042-1UA-PW-01-01.jpg
PH1036-1UU-PW | PH1036, 1Mtr, 1/2HP, Unhtd, 220v,1ø,50Hz, Alum, PW | 1895 | PH10 | FG | - | Unheated | 12 | 10 | 36 | 220 | - | 50 | PW | ½ | U | U | - | - | - | 1 | 2.5 | - | - | 4 | 15 | 1460 | 1947 | 60 | 66 | ETL(UL507/CSA22.2)/AMCA220 | https://www.marsair.com/Content/Downloads/Submittals/PH10-Unheated-Submittals.pdf | content/images/thumbs/PH1042-1UA-PW-01-01.jpg
PH1036-1UW-PW | PH1036, 1Mtr, 1/2HP, Unhtd, 380/415v,3ø,50Hz, Alum, PW | 2010 | PH10 | FG | - | Unheated | 12 | 10 | 36 | - | 380/415 | 50 | PW | ½ | U | W | - | - | - | 1 | 1.1 | - | - | 2 | 15 | 1460 | 1947 | 60 | 66 | ETL(UL507/CSA22.2)/AMCA220 | https://www.marsair.com/Content/Downloads/Submittals/PH10-Unheated-Submittals.pdf | content/images/thumbs/PH1042-1UA-PW-01-01.jpg
PH1042-1UA-PW | PH1042, 1Mtr, 1/2HP, Unhtd, 115v,1ø,60Hz, Alum, PW | 1890 | PH10 | FG | - | Unheated | 12 | 10 | 42 | 115 | - | 60 | PW | ½ | U | A | - | - | - | 1 | 5.1 | - | - | 7 | 15 | 1580 | 1806 | 60 | 66 | ETL(UL507/CSA22.2)/AMCA220 | https://www.marsair.com/Content/Downloads/Submittals/PH10-Unheated-Submittals.pdf | content/images/thumbs/PH1042-1UA-PW-01-01.jpg
PH1042-1UD-PW | PH1042, 1Mtr, 1/2HP, Unhtd, 208/230v,1ø,60Hz, Alum, PW | 1890 | PH10 | FG | - | Unheated | 12 | 10 | 42 | 208/230 | - | 60 | PW | ½ | U | D | - | - | - | 1 | 2.5 | - | - | 4 | 15 | 1580 | 1806 | 60 | 66 | ETL(UL507/CSA22.2)/AMCA220 | https://www.marsair.com/Content/Downloads/Submittals/PH10-Unheated-Submittals.pdf | content/images/thumbs/PH1042-1UA-PW-01-01.jpg
PH1042-1UG-PW | PH1042, 1Mtr, 1/2HP, Unhtd, 208/230v,3ø,60Hz, Alum, PW | 2005 | PH10 | FG | - | Unheated | 12 | 10 | 42 | - | 208/230 | 60 | PW | ½ | U | G | - | - | - | 1 | 1.8/1.6 | - | - | 3/2 | 15/15 | 1580 | 1806 | 60 | 66 | ETL(UL507/CSA22.2)/AMCA220 | https://www.marsair.com/Content/Downloads/Submittals/PH10-Unheated-Submittals.pdf | content/images/thumbs/PH1042-1UA-PW-01-01.jpg
PH1042-1UH-PW | PH1042, 1Mtr, 1/2HP, Unhtd, 460v,3ø,60Hz, Alum, PW | 2005 | PH10 | FG | - | Unheated | 12 | 10 | 42 | - | 460 | 60 | PW | ½ | U | H | - | - | - | 1 | 0.8 | - | - | 1 | 15 | 1580 | 1806 | 60 | 66 | ETL(UL507/CSA22.2)/AMCA220 | https://www.marsair.com/Content/Downloads/Submittals/PH10-Unheated-Submittals.pdf | content/images/thumbs/PH1042-1UA-PW-01-01.jpg
PH1042-1UI-PW | PH1042, 1Mtr, 1/2HP, Unhtd, 575v,3ø,60Hz, Alum, PW | 2040 | PH10 | FG | - | Unheated | 12 | 10 | 42 | - | 575 | 60 | PW | ½ | U | I | - | - | - | 1 | 0.7 | - | - | 1 | 15 | 1580 | 1806 | 60 | 66 | ETL(UL507/CSA22.2)/AMCA220 | https://www.marsair.com/Content/Downloads/Submittals/PH10-Unheated-Submittals.pdf | content/images/thumbs/PH1042-1UA-PW-01-01.jpg
PH1042-1UU-PW | PH1042, 1Mtr, 1/2HP, Unhtd, 220v,1ø,50Hz, Alum, PW | 1930 | PH10 | FG | - | Unheated | 12 | 10 | 42 | 220 | - | 50 | PW | ½ | U | U | - | - | - | 1 | 2.5 | - | - | 4 | 15 | 1580 | 1806 | 60 | 66 | ETL(UL507/CSA22.2)/AMCA220 | https://www.marsair.com/Content/Downloads/Submittals/PH10-Unheated-Submittals.pdf | content/images/thumbs/PH1042-1UA-PW-01-01.jpg
PH1042-1UW-PW | PH1042, 1Mtr, 1/2HP, Unhtd, 380/415v,3ø,50Hz, Alum, PW | 2040 | PH10 | FG | - | Unheated | 12 | 10 | 42 | - | 380/415 | 50 | PW | ½ | U | W | - | - | - | 1 | 1.1 | - | - | 2 | 15 | 1580 | 1806 | 60 | 66 | ETL(UL507/CSA22.2)/AMCA220 | https://www.marsair.com/Content/Downloads/Submittals/PH10-Unheated-Submittals.pdf | content/images/thumbs/PH1042-1UA-PW-01-01.jpg
PH1048-1UA-PW | PH1048, 1Mtr, 1/2HP, Unhtd, 115v,1ø,60Hz, Alum, PW | 1950 | PH10 | FG | - | Unheated | 12 | 10 | 48 | 115 | - | 60 | PW | ½ | U | A | - | - | - | 1 | 5.1 | - | - | 7 | 15 | 1632 | 1632 | 65 | 66 | ETL(UL507/CSA22.2)/AMCA220 | https://www.marsair.com/Content/Downloads/Submittals/PH10-Unheated-Submittals.pdf | content/images/thumbs/PH1042-1UA-PW-01-01.jpg
PH1048-1UD-PW | PH1048, 1Mtr, 1/2HP, Unhtd, 208/230v,1ø,60Hz, Alum, PW | 1950 | PH10 | FG | - | Unheated | 12 | 10 | 48 | 208/230 | - | 60 | PW | ½ | U | D | - | - | - | 1 | 2.5 | - | - | 4 | 15 | 1632 | 1632 | 65 | 66 | ETL(UL507/CSA22.2)/AMCA220 | https://www.marsair.com/Content/Downloads/Submittals/PH10-Unheated-Submittals.pdf | content/images/thumbs/PH1042-1UA-PW-01-01.jpg
PH1048-1UG-PW | PH1048, 1Mtr, 1/2HP, Unhtd, 208/230v,3ø,60Hz, Alum, PW | 2060 | PH10 | FG | - | Unheated | 12 | 10 | 48 | - | 208/230 | 60 | PW | ½ | U | G | - | - | - | 1 | 1.8/1.6 | - | - | 3/2 | 15/15 | 1632 | 1632 | 65 | 66 | ETL(UL507/CSA22.2)/AMCA220 | https://www.marsair.com/Content/Downloads/Submittals/PH10-Unheated-Submittals.pdf | content/images/thumbs/PH1042-1UA-PW-01-01.jpg
PH1048-1UH-PW | PH1048, 1Mtr, 1/2HP, Unhtd, 460v,3ø,60Hz, Alum, PW | 2060 | PH10 | FG | - | Unheated | 12 | 10 | 48 | - | 460 | 60 | PW | ½ | U | H | - | - | - | 1 | 0.8 | - | - | 1 | 15 | 1632 | 1632 | 65 | 66 | ETL(UL507/CSA22.2)/AMCA220 | https://www.marsair.com/Content/Downloads/Submittals/PH10-Unheated-Submittals.pdf | content/images/thumbs/PH1042-1UA-PW-01-01.jpg
PH1048-1UI-PW | PH1048, 1Mtr, 1/2HP, Unhtd, 575v,3ø,60Hz, Alum, PW | 2090 | PH10 | FG | - | Unheated | 12 | 10 | 48 | - | 575 | 60 | PW | ½ | U | I | - | - | - | 1 | 0.7 | - | - | 1 | 15 | 1632 | 1632 | 65 | 66 | ETL(UL507/CSA22.2)/AMCA220 | https://www.marsair.com/Content/Downloads/Submittals/PH10-Unheated-Submittals.pdf | content/images/thumbs/PH1042-1UA-PW-01-01.jpg
PH1048-1UU-PW | PH1048, 1Mtr, 1/2HP, Unhtd, 220v,1ø,50Hz, Alum, PW | 1975 | PH10 | FG | - | Unheated | 12 | 10 | 48 | 220 | - | 50 | PW | ½ | U | U | - | - | - | 1 | 2.5 | - | - | 4 | 15 | 1632 | 1632 | 65 | 66 | ETL(UL507/CSA22.2)/AMCA220 | https://www.marsair.com/Content/Downloads/Submittals/PH10-Unheated-Submittals.pdf | content/images/thumbs/PH1042-1UA-PW-01-01.jpg
PH1048-1UW-PW | PH1048, 1Mtr, 1/2HP, Unhtd, 380/415v,3ø,50Hz, Alum, PW | 2090 | PH10 | FG | - | Unheated | 12 | 10 | 48 | - | 380/415 | 50 | PW | ½ | U | W | - | - | - | 1 | 1.1 | - | - | 2 | 15 | 1632 | 1632 | 65 | 66 | ETL(UL507/CSA22.2)/AMCA220 | https://www.marsair.com/Content/Downloads/Submittals/PH10-Unheated-Submittals.pdf | content/images/thumbs/PH1042-1UA-PW-01-01.jpg
PH1060-2UA-PW | PH1060, 2Mtr, 1/2HP, Unhtd, 115v,1ø,60Hz, Alum, PW | 2580 | PH10 | FG | - | Unheated | 12 | 10 | 60 | 115 | - | 60 | PW | ½ | U | A | - | - | - | 2 | 10.2 | - | - | 13 | 15 | 2771 | 2217 | 100 | 68 | ETL(UL507/CSA22.2) | https://www.marsair.com/Content/Downloads/Submittals/PH10-Unheated-Submittals.pdf | content/images/thumbs/PH1042-1UA-PW-01-01.jpg
PH1060-2UD-PW | PH1060, 2Mtr, 1/2HP, Unhtd, 208/230v,1ø,60Hz, Alum, PW | 2580 | PH10 | FG | - | Unheated | 12 | 10 | 60 | 208/230 | - | 60 | PW | ½ | U | D | - | - | - | 2 | 5 | - | - | 7 | 15 | 2771 | 2217 | 100 | 68 | ETL(UL507/CSA22.2) | https://www.marsair.com/Content/Downloads/Submittals/PH10-Unheated-Submittals.pdf | content/images/thumbs/PH1042-1UA-PW-01-01.jpg
PH1060-2UG-PW | PH1060, 2Mtr, 1/2HP, Unhtd, 208/230v,3ø,60Hz, Alum, PW | 2805 | PH10 | FG | - | Unheated | 12 | 10 | 60 | - | 208/230 | 60 | PW | ½ | U | G | - | - | - | 2 | 3.6/3.2 | - | - | 5/4 | 15/15 | 2771 | 2217 | 100 | 68 | ETL(UL507/CSA22.2) | https://www.marsair.com/Content/Downloads/Submittals/PH10-Unheated-Submittals.pdf | content/images/thumbs/PH1042-1UA-PW-01-01.jpg
PH1060-2UH-PW | PH1060, 2Mtr, 1/2HP, Unhtd, 460v,3ø,60Hz, Alum, PW | 2805 | PH10 | FG | - | Unheated | 12 | 10 | 60 | - | 460 | 60 | PW | ½ | U | H | - | - | - | 2 | 1.6 | - | - | 2 | 15 | 2771 | 2217 | 100 | 68 | ETL(UL507/CSA22.2) | https://www.marsair.com/Content/Downloads/Submittals/PH10-Unheated-Submittals.pdf | content/images/thumbs/PH1042-1UA-PW-01-01.jpg
PH1060-2UI-PW | PH1060, 2Mtr, 1/2HP, Unhtd,575v,3ø,60Hz, Alum, PW | 2875 | PH10 | FG | - | Unheated | 12 | 10 | 60 | - | 575 | 60 | PW | ½ | U | I | - | - | - | 2 | 1.4 | - | - | 2 | 15 | 2771 | 2217 | 100 | 68 | ETL(UL507/CSA22.2) | https://www.marsair.com/Content/Downloads/Submittals/PH10-Unheated-Submittals.pdf | content/images/thumbs/PH1042-1UA-PW-01-01.jpg
PH1060-2UU-PW | PH1060, 2Mtr, 1/2HP, Unhtd, 220v,1ø,50Hz, Alum, PW | 2650 | PH10 | FG | - | Unheated | 12 | 10 | 60 | 220 | - | 50 | PW | ½ | U | U | - | - | - | 2 | 5 | - | - | 7 | 15 | 2771 | 2217 | 100 | 68 | ETL(UL507/CSA22.2) | https://www.marsair.com/Content/Downloads/Submittals/PH10-Unheated-Submittals.pdf | content/images/thumbs/PH1042-1UA-PW-01-01.jpg
PH1060-2UW-PW | PH1060, 2Mtr, 1/2HP, Unhtd, 380/415v,3ø,50Hz, Alum, PW | 2875 | PH10 | FG | - | Unheated | 12 | 10 | 60 | - | 380/415 | 50 | PW | ½ | U | W | - | - | - | 2 | 2.2 | - | - | 3 | 15 | 2771 | 2217 | 100 | 68 | ETL(UL507/CSA22.2) | https://www.marsair.com/Content/Downloads/Submittals/PH10-Unheated-Submittals.pdf | content/images/thumbs/PH1042-1UA-PW-01-01.jpg
PH1072-2UA-PW | PH1072, 2Mtr, 1/2HP, Unhtd, 115v,1ø,60Hz, Alum, PW | 2805 | PH10 | FG | - | Unheated | 12 | 10 | 72 | 115 | - | 60 | PW | ½ | U | A | - | - | - | 2 | 10.2 | - | - | 13 | 15 | 2920 | 1947 | 105 | 68 | ETL(UL507/CSA22.2)/AMCA220 | https://www.marsair.com/Content/Downloads/Submittals/PH10-Unheated-Submittals.pdf | content/images/thumbs/PH1042-1UA-PW-01-01.jpg
PH1072-2UD-PW | PH1072, 2Mtr, 1/2HP, Unhtd, 208/230v,1ø,60Hz, Alum, PW | 2805 | PH10 | FG | - | Unheated | 12 | 10 | 72 | 208/230 | - | 60 | PW | ½ | U | D | - | - | - | 2 | 5 | - | - | 7 | 15 | 2920 | 1947 | 105 | 68 | ETL(UL507/CSA22.2)/AMCA220 | https://www.marsair.com/Content/Downloads/Submittals/PH10-Unheated-Submittals.pdf | content/images/thumbs/PH1042-1UA-PW-01-01.jpg
PH1072-2UG-PW | PH1072, 2Mtr, 1/2HP, Unhtd, 208/230v,3ø,60Hz, Alum, PW | 3045 | PH10 | FG | - | Unheated | 12 | 10 | 72 | - | 208/230 | 60 | PW | ½ | U | G | - | - | - | 2 | 3.6/3.2 | - | - | 5/4 | 15/15 | 2920 | 1947 | 105 | 68 | ETL(UL507/CSA22.2)/AMCA220 | https://www.marsair.com/Content/Downloads/Submittals/PH10-Unheated-Submittals.pdf | content/images/thumbs/PH1042-1UA-PW-01-01.jpg
PH1072-2UH-PW | PH1072, 2Mtr, 1/2HP, Unhtd, 460v,3ø,60Hz, Alum, PW | 3045 | PH10 | FG | - | Unheated | 12 | 10 | 72 | - | 460 | 60 | PW | ½ | U | H | - | - | - | 2 | 1.6 | - | - | 2 | 15 | 2920 | 1947 | 105 | 68 | ETL(UL507/CSA22.2)/AMCA220 | https://www.marsair.com/Content/Downloads/Submittals/PH10-Unheated-Submittals.pdf | content/images/thumbs/PH1042-1UA-PW-01-01.jpg
PH1072-2UI-PW | PH1072, 2Mtr, 1/2HP, Unhtd, 575v,3ø,60Hz, Alum, PW | 3115 | PH10 | FG | - | Unheated | 12 | 10 | 72 | - | 575 | 60 | PW | ½ | U | I | - | - | - | 2 | 1.4 | - | - | 2 | 15 | 2920 | 1947 | 105 | 68 | ETL(UL507/CSA22.2)/AMCA220 | https://www.marsair.com/Content/Downloads/Submittals/PH10-Unheated-Submittals.pdf | content/images/thumbs/PH1042-1UA-PW-01-01.jpg
PH1072-2UU-PW | PH1072, 2Mtr, 1/2HP, Unhtd, 220v,1ø,50Hz, Alum, PW | 2880 | PH10 | FG | - | Unheated | 12 | 10 | 72 | 220 | - | 50 | PW | ½ | U | U | - | - | - | 2 | 5 | - | - | 7 | 15 | 2920 | 1947 | 105 | 68 | ETL(UL507/CSA22.2)/AMCA220 | https://www.marsair.com/Content/Downloads/Submittals/PH10-Unheated-Submittals.pdf | content/images/thumbs/PH1042-1UA-PW-01-01.jpg
PH1072-2UW-PW | PH1072, 2Mtr, 1/2HP, Unhtd, 380/415v,3ø,50Hz, Alum, PW | 3115 | PH10 | FG | - | Unheated | 12 | 10 | 72 | - | 380/415 | 50 | PW | ½ | U | W | - | - | - | 2 | 2.2 | - | - | 3 | 15 | 2920 | 1947 | 105 | 68 | ETL(UL507/CSA22.2)/AMCA220 | https://www.marsair.com/Content/Downloads/Submittals/PH10-Unheated-Submittals.pdf | content/images/thumbs/PH1042-1UA-PW-01-01.jpg
PH1084-2UA-PW | PH1084, 2Mtr, 1/2HP, Unhtd, 115v,1ø,60Hz, Alum, PW | 3785 | PH10 | FG | - | Unheated | 12 | 10 | 84 | 115 | - | 60 | PW | ½ | U | A | - | - | - | 2 | 10.2 | - | - | 13 | 15 | 3160 | 1806 | 125 | 68 | ETL(UL507/CSA22.2)/AMCA220 | https://www.marsair.com/Content/Downloads/Submittals/PH10-Unheated-Submittals.pdf | content/images/thumbs/PH1042-1UA-PW-01-01.jpg
PH1084-2UD-PW | PH1084, 2Mtr, 1/2HP, Unhtd, 208/230v,1ø,60Hz, Alum, PW | 3785 | PH10 | FG | - | Unheated | 12 | 10 | 84 | 208/230 | - | 60 | PW | ½ | U | D | - | - | - | 2 | 5 | - | - | 7 | 15 | 3160 | 1806 | 125 | 68 | ETL(UL507/CSA22.2)/AMCA220 | https://www.marsair.com/Content/Downloads/Submittals/PH10-Unheated-Submittals.pdf | content/images/thumbs/PH1042-1UA-PW-01-01.jpg
PH1084-2UG-PW | PH1084, 2Mtr, 1/2HP, Unhtd, 208/230v,3ø,60Hz, Alum, PW | 4015 | PH10 | FG | - | Unheated | 12 | 10 | 84 | - | 208/230 | 60 | PW | ½ | U | G | - | - | - | 2 | 3.6/3.2 | - | - | 5/4 | 15/15 | 3160 | 1806 | 125 | 68 | ETL(UL507/CSA22.2)/AMCA220 | https://www.marsair.com/Content/Downloads/Submittals/PH10-Unheated-Submittals.pdf | content/images/thumbs/PH1042-1UA-PW-01-01.jpg
PH1084-2UH-PW | PH1084, 2Mtr, 1/2HP, Unhtd, 460v,3ø,60Hz, Alum, PW | 4015 | PH10 | FG | - | Unheated | 12 | 10 | 84 | - | 460 | 60 | PW | ½ | U | H | - | - | - | 2 | 1.6 | - | - | 2 | 15 | 3160 | 1806 | 125 | 68 | ETL(UL507/CSA22.2)/AMCA220 | https://www.marsair.com/Content/Downloads/Submittals/PH10-Unheated-Submittals.pdf | content/images/thumbs/PH1042-1UA-PW-01-01.jpg
PH1084-2UI-PW | PH1084, 2Mtr, 1/2HP, Unhtd, 575v,3ø,60Hz, Alum, PW | 4090 | PH10 | FG | - | Unheated | 12 | 10 | 84 | - | 575 | 60 | PW | ½ | U | I | - | - | - | 2 | 1.4 | - | - | 2 | 15 | 3160 | 1806 | 125 | 68 | ETL(UL507/CSA22.2)/AMCA220 | https://www.marsair.com/Content/Downloads/Submittals/PH10-Unheated-Submittals.pdf | content/images/thumbs/PH1042-1UA-PW-01-01.jpg
PH1084-2UU-PW | PH1084, 2Mtr, 1/2HP, Unhtd, 220v,1ø,50Hz, Alum, PW | 3860 | PH10 | FG | - | Unheated | 12 | 10 | 84 | 220 | - | 50 | PW | ½ | U | U | - | - | - | 2 | 5 | - | - | 7 | 15 | 3160 | 1806 | 125 | 68 | ETL(UL507/CSA22.2)/AMCA220 | https://www.marsair.com/Content/Downloads/Submittals/PH10-Unheated-Submittals.pdf | content/images/thumbs/PH1042-1UA-PW-01-01.jpg
PH1084-2UW-PW | PH1084, 2Mtr, 1/2HP, Unhtd, 380/415v,3ø,50Hz, Alum, PW | 4090 | PH10 | FG | - | Unheated | 12 | 10 | 84 | - | 380/415 | 50 | PW | ½ | U | W | - | - | - | 2 | 2.2 | - | - | 3 | 15 | 3160 | 1806 | 125 | 68 | ETL(UL507/CSA22.2)/AMCA220 | https://www.marsair.com/Content/Downloads/Submittals/PH10-Unheated-Submittals.pdf | content/images/thumbs/PH1042-1UA-PW-01-01.jpg
PH1096-2UA-PW | PH1096, 2Mtr, 1/2HP, Unhtd, 115v,1ø,60Hz, Alum, PW | 3885 | PH10 | FG | - | Unheated | 12 | 10 | 96 | 115 | - | 60 | PW | ½ | U | A | - | - | - | 2 | 10.2 | - | - | 13 | 15 | 3264 | 1632 | 130 | 68 | ETL(UL507/CSA22.2)/AMCA220 | https://www.marsair.com/Content/Downloads/Submittals/PH10-Unheated-Submittals.pdf | content/images/thumbs/PH1042-1UA-PW-01-01.jpg
PH1096-2UD-PW | PH1096, 2Mtr, 1/2HP, Unhtd, 208/230v,1ø,60Hz, Alum, PW | 3885 | PH10 | FG | - | Unheated | 12 | 10 | 96 | 208/230 | - | 60 | PW | ½ | U | D | - | - | - | 2 | 5 | - | - | 7 | 15 | 3264 | 1632 | 130 | 68 | ETL(UL507/CSA22.2)/AMCA220 | https://www.marsair.com/Content/Downloads/Submittals/PH10-Unheated-Submittals.pdf | content/images/thumbs/PH1042-1UA-PW-01-01.jpg
PH1096-2UG-PW | PH1096, 2Mtr, 1/2HP, Unhtd, 208/230v,3ø,60Hz, Alum, PW | 4110 | PH10 | FG | - | Unheated | 12 | 10 | 96 | - | 208/230 | 60 | PW | ½ | U | G | - | - | - | 2 | 3.6/3.2 | - | - | 5/4 | 15/15 | 3264 | 1632 | 130 | 68 | ETL(UL507/CSA22.2)/AMCA220 | https://www.marsair.com/Content/Downloads/Submittals/PH10-Unheated-Submittals.pdf | content/images/thumbs/PH1042-1UA-PW-01-01.jpg
PH1096-2UH-PW | PH1096, 2Mtr, 1/2HP, Unhtd, 460v,3ø,60Hz, Alum, PW | 4110 | PH10 | FG | - | Unheated | 12 | 10 | 96 | - | 460 | 60 | PW | ½ | U | H | - | - | - | 2 | 1.6 | - | - | 2 | 15 | 3264 | 1632 | 130 | 68 | ETL(UL507/CSA22.2)/AMCA220 | https://www.marsair.com/Content/Downloads/Submittals/PH10-Unheated-Submittals.pdf | content/images/thumbs/PH1042-1UA-PW-01-01.jpg
PH1096-2UI-PW | PH1096, 2Mtr, 1/2HP, Unhtd, 575v,3ø,60Hz, Alum, PW | 4185 | PH10 | FG | - | Unheated | 12 | 10 | 96 | - | 575 | 60 | PW | ½ | U | I | - | - | - | 2 | 1.4 | - | - | 2 | 15 | 3264 | 1632 | 130 | 68 | ETL(UL507/CSA22.2)/AMCA220 | https://www.marsair.com/Content/Downloads/Submittals/PH10-Unheated-Submittals.pdf | content/images/thumbs/PH1042-1UA-PW-01-01.jpg
PH1096-2UU-PW | PH1096, 2Mtr, 1/2HP, Unhtd, 220v,1ø,50Hz, Alum, PW | 3960 | PH10 | FG | - | Unheated | 12 | 10 | 96 | 220 | - | 50 | PW | ½ | U | U | - | - | - | 2 | 5 | - | - | 7 | 15 | 3264 | 1632 | 130 | 68 | ETL(UL507/CSA22.2)/AMCA220 | https://www.marsair.com/Content/Downloads/Submittals/PH10-Unheated-Submittals.pdf | content/images/thumbs/PH1042-1UA-PW-01-01.jpg
PH1096-2UW-PW | PH1096, 2Mtr, 1/2HP, Unhtd, 380/415v, 3ø,50Hz, Alum, PW | 4185 | PH10 | FG | - | Unheated | 12 | 10 | 96 | - | 380/415 | 50 | PW | ½ | U | W | - | - | - | 2 | 2.2 | - | - | 3 | 15 | 3264 | 1632 | 130 | 68 | ETL(UL507/CSA22.2)/AMCA220 | https://www.marsair.com/Content/Downloads/Submittals/PH10-Unheated-Submittals.pdf | content/images/thumbs/PH1042-1UA-PW-01-01.jpg
PH10108-3UA-PW | PH10108, 3Mtr, 1/2HP, Unhtd, 115v,1ø,60Hz, Alum, PW | 4595 | PH10 | FG | - | Unheated | 12 | 10 | 108 | 115 | - | 60 | PW | ½ | U | A | - | - | - | 3 | 15.3 | - | - | 20 | 25 | 4380 | 1947 | 170 | 71 | ETL(UL507/CSA22.2)/AMCA220 | https://www.marsair.com/Content/Downloads/Submittals/PH10-Unheated-Submittals.pdf | content/images/thumbs/PH1042-1UA-PW-01-01.jpg
PH10108-3UD-PW | PH10108, 3Mtr, 1/2HP, Unhtd, 208/230v,1ø,60Hz, Alum, PW | 4595 | PH10 | FG | - | Unheated | 12 | 10 | 108 | 208/230 | - | 60 | PW | ½ | U | D | - | - | - | 3 | 7.5 | - | - | 10 | 15 | 4380 | 1947 | 170 | 71 | ETL(UL507/CSA22.2)/AMCA220 | https://www.marsair.com/Content/Downloads/Submittals/PH10-Unheated-Submittals.pdf | content/images/thumbs/PH1042-1UA-PW-01-01.jpg
PH10108-3UG-PW | PH10108, 3Mtr, 1/2HP, Unhtd, 208/230v,3ø,60Hz, Alum, PW | 4935 | PH10 | FG | - | Unheated | 12 | 10 | 108 | - | 208/230 | 60 | PW | ½ | U | G | - | - | - | 3 | 5.4/4.8 | - | - | 7/6 | 15/15 | 4380 | 1947 | 170 | 71 | ETL(UL507/CSA22.2)/AMCA220 | https://www.marsair.com/Content/Downloads/Submittals/PH10-Unheated-Submittals.pdf | content/images/thumbs/PH1042-1UA-PW-01-01.jpg
PH10108-3UH-PW | PH10108, 3Mtr, 1/2HP, Unhtd, 460v,3ø,60Hz, Alum, PW | 4935 | PH10 | FG | - | Unheated | 12 | 10 | 108 | - | 460 | 60 | PW | ½ | U | H | - | - | - | 3 | 2.4 | - | - | 3 | 15 | 4380 | 1947 | 170 | 71 | ETL(UL507/CSA22.2)/AMCA220 | https://www.marsair.com/Content/Downloads/Submittals/PH10-Unheated-Submittals.pdf | content/images/thumbs/PH1042-1UA-PW-01-01.jpg
PH10108-3UI-PW | PH10108, 3Mtr, 1/2HP, Unhtd, 575v,3ø,60Hz, Alum, PW | 5040 | PH10 | FG | - | Unheated | 12 | 10 | 108 | - | 575 | 60 | PW | ½ | U | I | - | - | - | 3 | 2.1 | - | - | 3 | 15 | 4380 | 1947 | 170 | 71 | ETL(UL507/CSA22.2)/AMCA220 | https://www.marsair.com/Content/Downloads/Submittals/PH10-Unheated-Submittals.pdf | content/images/thumbs/PH1042-1UA-PW-01-01.jpg
PH10108-3UU-PW | PH10108, 3Mtr, 1/2HP, Unhtd, 220v,1ø,50Hz, Alum, PW | 4695 | PH10 | FG | - | Unheated | 12 | 10 | 108 | 220 | - | 50 | PW | ½ | U | U | - | - | - | 3 | 7.5 | - | - | 10 | 15 | 4380 | 1947 | 170 | 71 | ETL(UL507/CSA22.2)/AMCA220 | https://www.marsair.com/Content/Downloads/Submittals/PH10-Unheated-Submittals.pdf | content/images/thumbs/PH1042-1UA-PW-01-01.jpg
PH10108-3UW-PW | PH10108, 3Mtr, 1/2HP, Unhtd, 380/415v, 3ø,50Hz, Alum, PW | 5040 | PH10 | FG | - | Unheated | 12 | 10 | 108 | - | 380/415 | 50 | PW | ½ | U | W | - | - | - | 3 | 3.3 | - | - | 5 | 15 | 4380 | 1947 | 170 | 71 | ETL(UL507/CSA22.2)/AMCA220 | https://www.marsair.com/Content/Downloads/Submittals/PH10-Unheated-Submittals.pdf | content/images/thumbs/PH1042-1UA-PW-01-01.jpg
PH10120-4UA-PW | PH10120, 4Mtr, 1/2HP, Unhtd, 115v,1ø,60Hz, Alum, PW | 5445 | PH10 | FG | - | Unheated | 12 | 10 | 120 | 115 | - | 60 | PW | ½ | U | A | - | - | - | 4 | 20.4 | - | - | 26 | 30 | 5541 | 2217 | 200 | 73 | ETL(UL507/CSA22.2) | https://www.marsair.com/Content/Downloads/Submittals/PH10-Unheated-Submittals.pdf | content/images/thumbs/PH1042-1UA-PW-01-01.jpg
PH10120-4UD-PW | PH10120, 4Mtr, 1/2HP, Unhtd, 208/230v,1ø,60Hz, Alum, PW | 5445 | PH10 | FG | - | Unheated | 12 | 10 | 120 | 208/230 | - | 60 | PW | ½ | U | D | - | - | - | 4 | 10 | - | - | 13 | 15 | 5541 | 2217 | 200 | 73 | ETL(UL507/CSA22.2) | https://www.marsair.com/Content/Downloads/Submittals/PH10-Unheated-Submittals.pdf | content/images/thumbs/PH1042-1UA-PW-01-01.jpg
PH10120-4UG-PW | PH10120, 4Mtr, 1/2HP, Unhtd, 208/230v,3ø,60Hz, Alum, PW | 5905 | PH10 | FG | - | Unheated | 12 | 10 | 120 | - | 208/230 | 60 | PW | ½ | U | G | - | - | - | 4 | 7.2/6.4 | - | - | 9/8 | 15/15 | 5541 | 2217 | 200 | 73 | ETL(UL507/CSA22.2) | https://www.marsair.com/Content/Downloads/Submittals/PH10-Unheated-Submittals.pdf | content/images/thumbs/PH1042-1UA-PW-01-01.jpg
PH10120-4UH-PW | PH10120, 4Mtr, 1/2HP, Unhtd, 460v,3ø,60Hz, Alum, PW | 5905 | PH10 | FG | - | Unheated | 12 | 10 | 120 | - | 460 | 60 | PW | ½ | U | H | - | - | - | 4 | 3.2 | - | - | 4 | 15 | 5541 | 2217 | 200 | 73 | ETL(UL507/CSA22.2) | https://www.marsair.com/Content/Downloads/Submittals/PH10-Unheated-Submittals.pdf | content/images/thumbs/PH1042-1UA-PW-01-01.jpg
PH10120-4UI-PW | PH10120, 4Mtr, 1/2HP, Unhtd, 575v,3ø,60Hz, Alum, PW | 6050 | PH10 | FG | - | Unheated | 12 | 10 | 120 | - | 575 | 60 | PW | ½ | U | I | - | - | - | 4 | 2.8 | - | - | 4 | 15 | 5541 | 2217 | 200 | 73 | ETL(UL507/CSA22.2) | https://www.marsair.com/Content/Downloads/Submittals/PH10-Unheated-Submittals.pdf | content/images/thumbs/PH1042-1UA-PW-01-01.jpg
PH10120-4UU-PW | PH10120, 4Mtr, 1/2HP, Unhtd, 220v,1ø,50Hz, Alum, PW | 5595 | PH10 | FG | - | Unheated | 12 | 10 | 120 | 220 | - | 50 | PW | ½ | U | U | - | - | - | 4 | 10 | - | - | 13 | 15 | 5541 | 2217 | 200 | 73 | ETL(UL507/CSA22.2) | https://www.marsair.com/Content/Downloads/Submittals/PH10-Unheated-Submittals.pdf | content/images/thumbs/PH1042-1UA-PW-01-01.jpg
PH10120-4UW-PW | PH10120, 4Mtr, 1/2HP, Unhtd, 380/415v,3ø,50Hz, Alum, PW. | 6050 | PH10 | FG | - | Unheated | 12 | 10 | 120 | - | 380/415 | 50 | PW | ½ | U | W | - | - | - | 4 | 4.4 | - | - | 6 | 15 | 5541 | 2217 | 200 | 73 | ETL(UL507/CSA22.2) | https://www.marsair.com/Content/Downloads/Submittals/PH10-Unheated-Submittals.pdf | content/images/thumbs/PH1042-1UA-PW-01-01.jpg
PH10144-4UA-PW | PH10144, 4Mtr, 1/2HP, Unhtd, 115v,1ø,60Hz, Alum, PW | 5625 | PH10 | FG | - | Unheated | 12 | 10 | 144 | 115 | - | 60 | PW | ½ | U | A | - | - | - | 4 | 20.4 | - | - | 26 | 30 | 5840 | 1947 | 210 | 73 | ETL(UL507/CSA22.2)/AMCA220 | https://www.marsair.com/Content/Downloads/Submittals/PH10-Unheated-Submittals.pdf | content/images/thumbs/PH1042-1UA-PW-01-01.jpg
PH10144-4UD-PW | PH10144, 4Mtr, 1/2HP, Unhtd, 208/230v,1ø,60Hz, Alum, PW | 5625 | PH10 | FG | - | Unheated | 12 | 10 | 144 | 208/230 | - | 60 | PW | ½ | U | D | - | - | - | 4 | 10 | - | - | 13 | 15 | 5840 | 1947 | 210 | 73 | ETL(UL507/CSA22.2)/AMCA220 | https://www.marsair.com/Content/Downloads/Submittals/PH10-Unheated-Submittals.pdf | content/images/thumbs/PH1042-1UA-PW-01-01.jpg
PH10144-4UG-PW | PH10144, 4Mtr, 1/2HP, Unhtd, 208/230v,3ø,60Hz, Alum, PW | 6085 | PH10 | FG | - | Unheated | 12 | 10 | 144 | - | 208/230 | 60 | PW | ½ | U | G | - | - | - | 4 | 7.2/6.4 | - | - | 9/8 | 15/15 | 5840 | 1947 | 210 | 73 | ETL(UL507/CSA22.2)/AMCA220 | https://www.marsair.com/Content/Downloads/Submittals/PH10-Unheated-Submittals.pdf | content/images/thumbs/PH1042-1UA-PW-01-01.jpg
PH10144-4UH-PW | PH10144, 4Mtr, 1/2HP, Unhtd, 460v,3ø,60Hz, Alum, PW | 6085 | PH10 | FG | - | Unheated | 12 | 10 | 144 | - | 460 | 60 | PW | ½ | U | H | - | - | - | 4 | 3.2 | - | - | 4 | 15 | 5840 | 1947 | 210 | 73 | ETL(UL507/CSA22.2)/AMCA220 | https://www.marsair.com/Content/Downloads/Submittals/PH10-Unheated-Submittals.pdf | content/images/thumbs/PH1042-1UA-PW-01-01.jpg
PH10144-4UI-PW | PH10144, 4Mtr, 1/2HP, Unhtd, 575v,3ø,60Hz, Alum, PW | 6230 | PH10 | FG | - | Unheated | 12 | 10 | 144 | - | 575 | 60 | PW | ½ | U | I | - | - | - | 4 | 2.8 | - | - | 4 | 15 | 5840 | 1947 | 210 | 73 | ETL(UL507/CSA22.2)/AMCA220 | https://www.marsair.com/Content/Downloads/Submittals/PH10-Unheated-Submittals.pdf | content/images/thumbs/PH1042-1UA-PW-01-01.jpg
PH10144-4UU-PW | PH10144, 4Mtr, 1/2HP, Unhtd, 220v,1ø,50Hz, Alum, PW | 5765 | PH10 | FG | - | Unheated | 12 | 10 | 144 | 220 | - | 50 | PW | ½ | U | U | - | - | - | 4 | 10 | - | - | 13 | 15 | 5840 | 1947 | 210 | 73 | ETL(UL507/CSA22.2)/AMCA220 | https://www.marsair.com/Content/Downloads/Submittals/PH10-Unheated-Submittals.pdf | content/images/thumbs/PH1042-1UA-PW-01-01.jpg
PH10144-4UW-PW | PH10144, 4Mtr, 1/2HP, Unhtd, 380/415v,3ø,50Hz, Alum, PW | 6230 | PH10 | FG | - | Unheated | 12 | 10 | 144 | - | 380/415 | 50 | PW | ½ | U | W | - | - | - | 4 | 4.4 | - | - | 6 | 15 | 5840 | 1947 | 210 | 73 | ETL(UL507/CSA22.2)/AMCA220 | https://www.marsair.com/Content/Downloads/Submittals/PH10-Unheated-Submittals.pdf | content/images/thumbs/PH1042-1UA-PW-01-01.jpg
Electric Heated
PH10 Pearl White
PH1036-1EBB-PW | PH1036, 1Mtr, 1/2HP, Elec Htd, 208v,1ø,60Hz, 6kW, Alum, PW | 2630 | PH10 | FG | - | Elec | 12 | 10 | 36 | 208 | - | 60 | PW | ½ | E | B | B | 6 | - | 1 | 2.5 | 29 | 13 | 40 | 45 | 1217 | 1623 | 65 | 66 | ETL(UL2021/CSA22.2) | https://www.marsair.com/Content/Downloads/Submittals/PH10-Electric-Heated-Submittals.pdf | content/images/thumbs/PH1042-1UA-PW-01-01.jpg
PH1036-1ECB-PW | PH1036, 1Mtr, 1/2HP, Elec Htd, 230v,1ø,60Hz, 6kW, Alum, PW | 2630 | PH10 | FG | - | Elec | 12 | 10 | 36 | 230 | - | 60 | PW | ½ | E | C | B | 6 | - | 1 | 2.5 | 27 | 13 | 37 | 40 | 1217 | 1623 | 65 | 66 | ETL(UL2021/CSA22.2) | https://www.marsair.com/Content/Downloads/Submittals/PH10-Electric-Heated-Submittals.pdf | content/images/thumbs/PH1042-1UA-PW-01-01.jpg
PH1036-1EEH-PW | PH1036, 1Mtr, 1/2HP, Elec Htd, 208v,3ø,60Hz, 12kW, Alum, PW | 2630 | PH10 | FG | - | Elec | 12 | 10 | 36 | - | 208 | 60 | PW | ½ | E | E | H | 12 | - | 1 | 2.5 | 34 | 26 | 46 | 50 | 1217 | 1623 | 65 | 66 | ETL(UL2021/CSA22.2) | https://www.marsair.com/Content/Downloads/Submittals/PH10-Electric-Heated-Submittals.pdf | content/images/thumbs/PH1042-1UA-PW-01-01.jpg
PH1036-1EFH-PW | PH1036, 1Mtr, 1/2HP, Elec Htd, 230v,3ø,60Hz, 12kW, Alum, PW | 2630 | PH10 | FG | - | Elec | 12 | 10 | 36 | - | 230 | 60 | PW | ½ | E | F | H | 12 | - | 1 | 2.5 | 31 | 26 | 42 | 45 | 1217 | 1623 | 65 | 66 | ETL(UL2021/CSA22.2) | https://www.marsair.com/Content/Downloads/Submittals/PH10-Electric-Heated-Submittals.pdf | content/images/thumbs/PH1042-1UA-PW-01-01.jpg
PH1036-1EHH-PW | PH1036, 1Mtr, 1/2HP, Elec Htd, 460v,3ø,60Hz, 12kW, Alum, PW | 2630 | PH10 | FG | - | Elec | 12 | 10 | 36 | - | 460 | 60 | PW | ½ | E | H | H | 12 | - | 1 | 0.8 | 16 | 26 | 21 | 25 | 1217 | 1623 | 65 | 66 | ETL(UL2021/CSA22.2) | https://www.marsair.com/Content/Downloads/Submittals/PH10-Electric-Heated-Submittals.pdf | content/images/thumbs/PH1042-1UA-PW-01-01.jpg
PH1036-1EIH-PW | PH1036, 1Mtr, 1/2HP, Elec Htd, 575v,3ø,60Hz, 12kW, Alum, PW | 2630 | PH10 | FG | - | Elec | 12 | 10 | 36 | - | 575 | 60 | PW | ½ | E | I | H | 12 | - | 1 | 0.7 | 13 | 26 | 18 | 20 | 1217 | 1623 | 65 | 66 | ETL(UL2021/CSA22.2) | https://www.marsair.com/Content/Downloads/Submittals/PH10-Electric-Heated-Submittals.pdf | content/images/thumbs/PH1042-1UA-PW-01-01.jpg
PH1042-1EBB-PW | PH1042, 1Mtr, 1/2HP, Elec Htd, 208v,1ø,60Hz, 6kW, Alum, PW | 2650 | PH10 | FG | - | Elec | 12 | 10 | 42 | 208 | - | 60 | PW | ½ | E | B | B | 6 | - | 1 | 2.5 | 29 | 12 | 40 | 45 | 1437 | 1643 | 70 | 66 | ETL(UL2021/CSA22.2) | https://www.marsair.com/Content/Downloads/Submittals/PH10-Electric-Heated-Submittals.pdf | content/images/thumbs/PH1042-1UA-PW-01-01.jpg
PH1042-1ECB-PW | PH1042, 1Mtr, 1/2HP, Elec Htd, 230v,1ø,60Hz, 6kW, Alum, PW | 2650 | PH10 | FG | - | Elec | 12 | 10 | 42 | 230 | - | 60 | PW | ½ | E | C | B | 6 | - | 1 | 2.5 | 27 | 12 | 37 | 40 | 1437 | 1643 | 70 | 66 | ETL(UL2021/CSA22.2) | https://www.marsair.com/Content/Downloads/Submittals/PH10-Electric-Heated-Submittals.pdf | content/images/thumbs/PH1042-1UA-PW-01-01.jpg
PH1042-1EEH-PW | PH1042, 1Mtr, 1/2HP, Elec Htd, 208v,3ø,60Hz, 12kW, Alum, PW | 2650 | PH10 | FG | - | Elec | 12 | 10 | 42 | - | 208 | 60 | PW | ½ | E | E | H | 12 | - | 1 | 2.5 | 34 | 24 | 46 | 50 | 1437 | 1643 | 70 | 66 | ETL(UL2021/CSA22.2) | https://www.marsair.com/Content/Downloads/Submittals/PH10-Electric-Heated-Submittals.pdf | content/images/thumbs/PH1042-1UA-PW-01-01.jpg
PH1042-1EFH-PW | PH1042, 1Mtr, 1/2HP, Elec Htd, 230v,3ø,60Hz, 12kW, Alum, PW | 2650 | PH10 | FG | - | Elec | 12 | 10 | 42 | - | 230 | 60 | PW | ½ | E | F | H | 12 | - | 1 | 2.5 | 31 | 24 | 42 | 45 | 1437 | 1643 | 70 | 66 | ETL(UL2021/CSA22.2) | https://www.marsair.com/Content/Downloads/Submittals/PH10-Electric-Heated-Submittals.pdf | content/images/thumbs/PH1042-1UA-PW-01-01.jpg
PH1042-1EHH-PW | PH1042, 1Mtr, 1/2HP, Elec Htd, 460v,3ø,60Hz, 12kW, Alum, PW | 2650 | PH10 | FG | - | Elec | 12 | 10 | 42 | - | 460 | 60 | PW | ½ | E | H | H | 12 | - | 1 | 0.8 | 16 | 24 | 21 | 25 | 1437 | 1643 | 70 | 66 | ETL(UL2021/CSA22.2) | https://www.marsair.com/Content/Downloads/Submittals/PH10-Electric-Heated-Submittals.pdf | content/images/thumbs/PH1042-1UA-PW-01-01.jpg
PH1042-1EIH-PW | PH1042, 1Mtr, 1/2HP, Elec Htd, 575v,3ø,60Hz, 12kW, Alum, PW | 2650 | PH10 | FG | - | Elec | 12 | 10 | 42 | - | 575 | 60 | PW | ½ | E | I | H | 12 | - | 1 | 0.7 | 13 | 24 | 18 | 20 | 1437 | 1643 | 70 | 66 | ETL(UL2021/CSA22.2) | https://www.marsair.com/Content/Downloads/Submittals/PH10-Electric-Heated-Submittals.pdf | content/images/thumbs/PH1042-1UA-PW-01-01.jpg
PH1048-1EBB-PW | PH1048, 1Mtr, 1/2HP, Elec Htd, 208v,1ø,60Hz, 6kW, Alum, PW | 2750 | PH10 | FG | - | Elec | 12 | 10 | 48 | 208 | - | 60 | PW | ½ | E | B | B | 6 | - | 1 | 2.5 | 29 | 12 | 40 | 45 | 1383 | 1383 | 75 | 66 | ETL(UL2021/CSA22.2) | https://www.marsair.com/Content/Downloads/Submittals/PH10-Electric-Heated-Submittals.pdf | content/images/thumbs/PH1042-1UA-PW-01-01.jpg
PH1048-1ECB-PW | PH1048, 1Mtr, 1/2HP, Elec Htd, 230v,1ø,60Hz, 6kW, Alum, PW | 2750 | PH10 | FG | - | Elec | 12 | 10 | 48 | 230 | - | 60 | PW | ½ | E | C | B | 6 | - | 1 | 2.5 | 27 | 12 | 37 | 40 | 1383 | 1383 | 75 | 66 | ETL(UL2021/CSA22.2) | https://www.marsair.com/Content/Downloads/Submittals/PH10-Electric-Heated-Submittals.pdf | content/images/thumbs/PH1042-1UA-PW-01-01.jpg
PH1048-1EEH-PW | Ph1048, 1Mtr, 1/2HP, Elec Htd, 208v,3ø,60Hz, 12kW, Alum, PW | 2750 | PH10 | FG | - | Elec | 12 | 10 | 48 | - | 208 | 60 | PW | ½ | E | E | H | 12 | - | 1 | 2.5 | 34 | 23 | 46 | 50 | 1383 | 1383 | 75 | 66 | ETL(UL2021/CSA22.2) | https://www.marsair.com/Content/Downloads/Submittals/PH10-Electric-Heated-Submittals.pdf | content/images/thumbs/PH1042-1UA-PW-01-01.jpg
PH1048-1EFH-PW | PH1048, 1Mtr, 1/2HP, Elec Htd, 230v,3ø,60Hz, 12kW, Alum, PW | 2750 | PH10 | FG | - | Elec | 12 | 10 | 48 | - | 230 | 60 | PW | ½ | E | F | H | 12 | - | 1 | 2.5 | 31 | 23 | 42 | 45 | 1383 | 1383 | 75 | 66 | ETL(UL2021/CSA22.2) | https://www.marsair.com/Content/Downloads/Submittals/PH10-Electric-Heated-Submittals.pdf | content/images/thumbs/PH1042-1UA-PW-01-01.jpg
PH1048-1EHH-PW | PH1048, 1Mtr, 1/2HP, Elec Htd, 460v,3ø,60Hz, 12kW, Alum, PW | 2750 | PH10 | FG | - | Elec | 12 | 10 | 48 | - | 460 | 60 | PW | ½ | E | H | H | 12 | - | 1 | 0.8 | 16 | 23 | 21 | 25 | 1383 | 1383 | 75 | 66 | ETL(UL2021/CSA22.2) | https://www.marsair.com/Content/Downloads/Submittals/PH10-Electric-Heated-Submittals.pdf | content/images/thumbs/PH1042-1UA-PW-01-01.jpg
PH1048-1EIH-PW | PH1048, 1Mtr, 1/2HP, Elec Htd, 575v,3ø,60Hz, 12kW, Alum, PW | 2750 | PH10 | FG | - | Elec | 12 | 10 | 48 | - | 575 | 60 | PW | ½ | E | I | H | 12 | - | 1 | 0.7 | 13 | 23 | 18 | 20 | 1383 | 1383 | 75 | 66 | ETL(UL2021/CSA22.2) | https://www.marsair.com/Content/Downloads/Submittals/PH10-Electric-Heated-Submittals.pdf | content/images/thumbs/PH1042-1UA-PW-01-01.jpg
PH1060-2EBH-PW | PH1060, 2Mtr, 1/2HP, Elec Htd, 208v,1ø,60Hz, 12kW, Alum, PW | 3615 | PH10 | FG | - | Elec | 12 | 10 | 60 | 208 | - | 60 | PW | ½ | E | B | H | 12 | - | 2 | 5 | 58 | 14 | 79 | 80 | 2097 | 1678 | 115 | 68 | ETL(UL2021/CSA22.2) | https://www.marsair.com/Content/Downloads/Submittals/PH10-Electric-Heated-Submittals.pdf | content/images/thumbs/PH1042-1UA-PW-01-01.jpg
PH1060-2ECH-PW | PH1060, 2Mtr, 1/2HP, Elec Htd, 230v,1ø,60Hz, 12kW, Alum, PW | 3615 | PH10 | FG | - | Elec | 12 | 10 | 60 | 230 | - | 60 | PW | ½ | E | C | H | 12 | - | 2 | 5 | 53 | 14 | 73 | 80 | 2097 | 1678 | 115 | 68 | ETL(UL2021/CSA22.2) | https://www.marsair.com/Content/Downloads/Submittals/PH10-Electric-Heated-Submittals.pdf | content/images/thumbs/PH1042-1UA-PW-01-01.jpg
PH1060-2EEN-PW | PH1060, 2Mtr, 1/2HP, Elec Htd, 208v,3ø,60Hz, 24kW, Alum, PW | 3615 | PH10 | FG | - | Elec | 12 | 10 | 60 | - | 208 | 60 | PW | ½ | E | E | N | 24 | - | 2 | 5 | 67 | 27 | 90 | 100 | 2097 | 1678 | 115 | 68 | ETL(UL2021/CSA22.2) | https://www.marsair.com/Content/Downloads/Submittals/PH10-Electric-Heated-Submittals.pdf | content/images/thumbs/PH1042-1UA-PW-01-01.jpg
PH1060-2EFN-PW | PH1060, 2Mtr, 1/2HP, Elec Htd, 230v,3ø,60Hz, 24kW, Alum, PW | 3615 | PH10 | FG | - | Elec | 12 | 10 | 60 | - | 230 | 60 | PW | ½ | E | F | N | 24 | - | 2 | 5 | 61 | 27 | 83 | 90 | 2097 | 1678 | 115 | 68 | ETL(UL2021/CSA22.2) | https://www.marsair.com/Content/Downloads/Submittals/PH10-Electric-Heated-Submittals.pdf | content/images/thumbs/PH1042-1UA-PW-01-01.jpg
PH1060-2EHN-PW | PH1060, 2Mtr, 1/2HP, Elec Htd, 460v,3ø,60Hz, 24kW, Alum, PW | 3615 | PH10 | FG | - | Elec | 12 | 10 | 60 | - | 460 | 60 | PW | ½ | E | H | N | 24 | - | 2 | 1.6 | 31 | 27 | 41 | 45 | 2097 | 1678 | 115 | 68 | ETL(UL2021/CSA22.2) | https://www.marsair.com/Content/Downloads/Submittals/PH10-Electric-Heated-Submittals.pdf | content/images/thumbs/PH1042-1UA-PW-01-01.jpg
PH1060-2EIN-PW | PH1060, 2Mtr, 1/2HP, Elec Htd, 575v,3ø,60Hz, 24kW, Alum, PW | 3615 | PH10 | FG | - | Elec | 12 | 10 | 60 | - | 575 | 60 | PW | ½ | E | I | N | 24 | - | 2 | 1.4 | 25 | 27 | 33 | 35 | 2097 | 1678 | 115 | 68 | ETL(UL2021/CSA22.2) | https://www.marsair.com/Content/Downloads/Submittals/PH10-Electric-Heated-Submittals.pdf | content/images/thumbs/PH1042-1UA-PW-01-01.jpg
PH1072-2EBH-PW | PH1072, 2Mtr, 1/2HP, Elec Htd, 208v,1ø,60Hz, 12kW, Alum, PW | 4065 | PH10 | FG | - | Elec | 12 | 10 | 72 | 208 | - | 60 | PW | ½ | E | B | H | 12 | - | 2 | 5 | 58 | 13 | 79 | 80 | 2434 | 1623 | 120 | 68 | ETL(UL2021/CSA22.2) | https://www.marsair.com/Content/Downloads/Submittals/PH10-Electric-Heated-Submittals.pdf | content/images/thumbs/PH1042-1UA-PW-01-01.jpg
PH1072-2ECH-PW | PH1072, 2Mtr, 1/2HP, Elec Htd, 230v,1ø,60Hz, 12kW, Alum, PW | 4065 | PH10 | FG | - | Elec | 12 | 10 | 72 | 230 | - | 60 | PW | ½ | E | C | H | 12 | - | 2 | 5 | 53 | 13 | 73 | 80 | 2434 | 1623 | 120 | 68 | ETL(UL2021/CSA22.2) | https://www.marsair.com/Content/Downloads/Submittals/PH10-Electric-Heated-Submittals.pdf | content/images/thumbs/PH1042-1UA-PW-01-01.jpg
PH1072-2EEN-PW | PH1072, 2Mtr, 1/2HP, Elec Htd, 208v,3ø,60Hz, 24kW, Alum, PW | 4065 | PH10 | FG | - | Elec | 12 | 10 | 72 | - | 208 | 60 | PW | ½ | E | E | N | 24 | - | 2 | 5 | 67 | 26 | 90 | 100 | 2434 | 1623 | 120 | 68 | ETL(UL2021/CSA22.2) | https://www.marsair.com/Content/Downloads/Submittals/PH10-Electric-Heated-Submittals.pdf | content/images/thumbs/PH1042-1UA-PW-01-01.jpg
PH1072-2EFN-PW | PH1072, 2Mtr, 1/2HP, Elec Htd, 230v,3ø,60Hz, 24kW, Alum, PW | 4065 | PH10 | FG | - | Elec | 12 | 10 | 72 | - | 230 | 60 | PW | ½ | E | F | N | 24 | - | 2 | 5 | 61 | 26 | 83 | 90 | 2434 | 1623 | 120 | 68 | ETL(UL2021/CSA22.2) | https://www.marsair.com/Content/Downloads/Submittals/PH10-Electric-Heated-Submittals.pdf | content/images/thumbs/PH1042-1UA-PW-01-01.jpg
PH1072-2EHN-PW | PH1072, 2Mtr, 1/2HP, Elec Htd, 460v,3ø,60Hz, 24kW, Alum, PW | 4065 | PH10 | FG | - | Elec | 12 | 10 | 72 | - | 460 | 60 | PW | ½ | E | H | N | 24 | - | 2 | 1.6 | 31 | 26 | 41 | 45 | 2434 | 1623 | 120 | 68 | ETL(UL2021/CSA22.2) | https://www.marsair.com/Content/Downloads/Submittals/PH10-Electric-Heated-Submittals.pdf | content/images/thumbs/PH1042-1UA-PW-01-01.jpg
PH1072-2EIN-PW | PH1072, 2Mtr, 1/2HP, Elec Htd, 575v,3ø,60Hz, 24kW, Alum, PW | 4065 | PH10 | FG | - | Elec | 12 | 10 | 72 | - | 575 | 60 | PW | ½ | E | I | N | 24 | - | 2 | 1.4 | 25 | 26 | 33 | 35 | 2434 | 1623 | 120 | 68 | ETL(UL2021/CSA22.2) | https://www.marsair.com/Content/Downloads/Submittals/PH10-Electric-Heated-Submittals.pdf | content/images/thumbs/PH1042-1UA-PW-01-01.jpg
PH1084-2EBH-PW | PH1084, 2Mtr, 1/2HP, Elec Htd, 208v,1ø,60Hz, 12kW, Alum, PW | 5305 | PH10 | FG | - | Elec | 12 | 10 | 84 | 208 | - | 60 | PW | ½ | E | B | H | 12 | - | 2 | 5 | 58 | 12 | 79 | 80 | 2874 | 1643 | 140 | 68 | ETL(UL2021/CSA22.2) | https://www.marsair.com/Content/Downloads/Submittals/PH10-Electric-Heated-Submittals.pdf | content/images/thumbs/PH1042-1UA-PW-01-01.jpg
PH1084-2ECH-PW | PH1084, 2Mtr, 1/2HP, Elec Htd, 230v,1ø,60Hz, 12kW, Alum, PW | 5305 | PH10 | FG | - | Elec | 12 | 10 | 84 | 230 | - | 60 | PW | ½ | E | C | H | 12 | - | 2 | 5 | 53 | 12 | 73 | 80 | 2874 | 1643 | 140 | 68 | ETL(UL2021/CSA22.2) | https://www.marsair.com/Content/Downloads/Submittals/PH10-Electric-Heated-Submittals.pdf | content/images/thumbs/PH1042-1UA-PW-01-01.jpg
PH1084-2EEN-PW | PH1084, 2Mtr, 1/2HP, Elec Htd, 208v,3ø,60Hz, 24kW, Alum, PW | 5305 | PH10 | FG | - | Elec | 12 | 10 | 84 | - | 208 | 60 | PW | ½ | E | E | N | 24 | - | 2 | 5 | 67 | 24 | 90 | 100 | 2874 | 1643 | 140 | 68 | ETL(UL2021/CSA22.2) | https://www.marsair.com/Content/Downloads/Submittals/PH10-Electric-Heated-Submittals.pdf | content/images/thumbs/PH1042-1UA-PW-01-01.jpg
PH1084-2EFN-PW | PH1084, 2Mtr, 1/2HP, Elec Htd, 230v,3ø,60Hz, 24kW, Alum, PW | 5305 | PH10 | FG | - | Elec | 12 | 10 | 84 | - | 230 | 60 | PW | ½ | E | F | N | 24 | - | 2 | 5 | 61 | 24 | 83 | 90 | 2874 | 1643 | 140 | 68 | ETL(UL2021/CSA22.2) | https://www.marsair.com/Content/Downloads/Submittals/PH10-Electric-Heated-Submittals.pdf | content/images/thumbs/PH1042-1UA-PW-01-01.jpg
PH1084-2EHN-PW | PH1084, 2Mtr, 1/2HP, Elec Htd, 460v,3ø,60Hz, 24kW, Alum, PW | 5305 | PH10 | FG | - | Elec | 12 | 10 | 84 | - | 460 | 60 | PW | ½ | E | H | N | 24 | - | 2 | 1.6 | 31 | 24 | 41 | 45 | 2874 | 1643 | 140 | 68 | ETL(UL2021/CSA22.2) | https://www.marsair.com/Content/Downloads/Submittals/PH10-Electric-Heated-Submittals.pdf | content/images/thumbs/PH1042-1UA-PW-01-01.jpg
PH1084-2EIN-PW | PH1084, 2Mtr, 1/2HP, Elec Htd, 575v,3ø,60Hz, 24kW, Alum, PW | 5305 | PH10 | FG | - | Elec | 12 | 10 | 84 | - | 575 | 60 | PW | ½ | E | I | N | 24 | - | 2 | 1.4 | 25 | 24 | 33 | 35 | 2874 | 1643 | 140 | 68 | ETL(UL2021/CSA22.2) | https://www.marsair.com/Content/Downloads/Submittals/PH10-Electric-Heated-Submittals.pdf | content/images/thumbs/PH1042-1UA-PW-01-01.jpg
PH1096-2EBH-PW | PH1096, 2Mtr, 1/2HP, Elec Htd, 208v,1ø,60Hz, 12kW, Alum, PW | 5570 | PH10 | FG | - | Elec | 12 | 10 | 96 | 208 | - | 60 | PW | ½ | E | B | H | 12 | - | 2 | 5 | 58 | 12 | 79 | 80 | 2766 | 1383 | 145 | 68 | ETL(UL2021/CSA22.2) | https://www.marsair.com/Content/Downloads/Submittals/PH10-Electric-Heated-Submittals.pdf | content/images/thumbs/PH1042-1UA-PW-01-01.jpg
PH1096-2ECH-PW | PH1096, 2Mtr, 1/2HP, Elec Htd, 230v,1ø,60Hz, 12kW, Alum, PW | 5570 | PH10 | FG | - | Elec | 12 | 10 | 96 | 230 | - | 60 | PW | ½ | E | C | H | 12 | - | 2 | 5 | 53 | 12 | 73 | 80 | 2766 | 1383 | 145 | 68 | ETL(UL2021/CSA22.2) | https://www.marsair.com/Content/Downloads/Submittals/PH10-Electric-Heated-Submittals.pdf | content/images/thumbs/PH1042-1UA-PW-01-01.jpg
PH1096-2EEN-PW | PH1096, 2Mtr, 1/2HP, Elec Htd, 208v,3ø,60Hz, 24kW, Alum, PW | 5570 | PH10 | FG | - | Elec | 12 | 10 | 96 | - | 208 | 60 | PW | ½ | E | E | N | 24 | - | 2 | 5 | 67 | 23 | 90 | 100 | 2766 | 1383 | 145 | 68 | ETL(UL2021/CSA22.2) | https://www.marsair.com/Content/Downloads/Submittals/PH10-Electric-Heated-Submittals.pdf | content/images/thumbs/PH1042-1UA-PW-01-01.jpg
PH1096-2EFN-PW | PH1096, 2Mtr, 1/2HP, Elec Htd, 230v,3ø,60Hz, 24kW, Alum, PW | 5570 | PH10 | FG | - | Elec | 12 | 10 | 96 | - | 230 | 60 | PW | ½ | E | F | N | 24 | - | 2 | 5 | 61 | 23 | 83 | 90 | 2766 | 1383 | 145 | 68 | ETL(UL2021/CSA22.2) | https://www.marsair.com/Content/Downloads/Submittals/PH10-Electric-Heated-Submittals.pdf | content/images/thumbs/PH1042-1UA-PW-01-01.jpg
PH1096-2EHN-PW | PH1096, 2Mtr, 1/2HP, Elec Htd, 460v,3ø,60Hz, 24kW, Alum, PW | 5570 | PH10 | FG | - | Elec | 12 | 10 | 96 | - | 460 | 60 | PW | ½ | E | H | N | 24 | - | 2 | 1.6 | 31 | 23 | 41 | 45 | 2766 | 1383 | 145 | 68 | ETL(UL2021/CSA22.2) | https://www.marsair.com/Content/Downloads/Submittals/PH10-Electric-Heated-Submittals.pdf | content/images/thumbs/PH1042-1UA-PW-01-01.jpg
PH1096-2EIN-PW | PH1096, 2Mtr, 1/2HP, Elec Htd, 575v,3ø,60Hz, 24kW, Alum, PW | 5570 | PH10 | FG | - | Elec | 12 | 10 | 96 | - | 575 | 60 | PW | ½ | E | I | N | 24 | - | 2 | 1.4 | 25 | 23 | 33 | 35 | 2766 | 1383 | 145 | 68 | ETL(UL2021/CSA22.2) | https://www.marsair.com/Content/Downloads/Submittals/PH10-Electric-Heated-Submittals.pdf | content/images/thumbs/PH1042-1UA-PW-01-01.jpg
PH10108-3EHS-PW | PH10108, 3Mtr, 1/2HP, Elec Htd, 460v,3ø,60Hz, 36kW, Alum, PW | 6415 | PH10 | FG | - | Elec | 12 | 10 | 108 | - | 460 | 60 | PW | ½ | E | H | S | 36 | - | 3 | 2.4 | 46 | 26 | 61 | 70 | 3651 | 1623 | 195 | 71 | ETL(UL2021/CSA22.2) | https://www.marsair.com/Content/Downloads/Submittals/PH10-Electric-Heated-Submittals.pdf | content/images/thumbs/PH1042-1UA-PW-01-01.jpg
PH10108-3EIS-PW | PH10108, 3Mtr, 1/2HP, Elec Htd, 575v,3ø,60Hz, 36kW, Alum, PW | 6415 | PH10 | FG | - | Elec | 12 | 10 | 108 | - | 575 | 60 | PW | ½ | E | I | S | 36 | - | 3 | 2.1 | 37 | 26 | 49 | 50 | 3651 | 1623 | 195 | 71 | ETL(UL2021/CSA22.2) | https://www.marsair.com/Content/Downloads/Submittals/PH10-Electric-Heated-Submittals.pdf | content/images/thumbs/PH1042-1UA-PW-01-01.jpg
PH10120-4EHT-PW | PH10120, 4Mtr, 1/2HP, Elec Htd, 460v,3ø,60Hz, 48kW, Alum, PW | 7335 | PH10 | FG | - | Elec | 12 | 10 | 120 | - | 460 | 60 | PW | ½ | E | H | T | 48 | - | 4 | 3.2 | 61 | 27 | 81 | 90 | 4194 | 1678 | 230 | 73 | ETL(UL2021/CSA22.2) | https://www.marsair.com/Content/Downloads/Submittals/PH10-Electric-Heated-Submittals.pdf | content/images/thumbs/PH1042-1UA-PW-01-01.jpg
PH10120-4EIT-PW | PH10120, 4Mtr, 1/2HP, Elec Htd, 575v,3ø,60Hz, 48kW, Alum, PW | 7335 | PH10 | FG | - | Elec | 12 | 10 | 120 | - | 575 | 60 | PW | ½ | E | I | T | 48 | - | 4 | 2.8 | 49 | 27 | 65 | 70 | 4194 | 1678 | 230 | 73 | ETL(UL2021/CSA22.2) | https://www.marsair.com/Content/Downloads/Submittals/PH10-Electric-Heated-Submittals.pdf | content/images/thumbs/PH1042-1UA-PW-01-01.jpg
PH10144-4EHT-PW | PH10144, 4Mtr, 1/2HP, Elec Htd, 460v,3ø,60Hz, 48kW, Alum, PW | 8120 | PH10 | FG | - | Elec | 12 | 10 | 144 | - | 460 | 60 | PW | ½ | E | H | T | 48 | - | 4 | 3.2 | 61 | 26 | 81 | 90 | 4868 | 1623 | 260 | 73 | ETL(UL2021/CSA22.2) | https://www.marsair.com/Content/Downloads/Submittals/PH10-Electric-Heated-Submittals.pdf | content/images/thumbs/PH1042-1UA-PW-01-01.jpg
PH10144-4EIT-PW | PH10144, 4Mtr, 1/2HP, Elec Htd, 575v,3ø,60Hz, 48kW, Alum, PW | 8120 | PH10 | FG | - | Elec | 12 | 10 | 144 | - | 575 | 60 | PW | ½ | E | I | T | 48 | - | 4 | 2.8 | 49 | 26 | 65 | 70 | 4868 | 1623 | 260 | 73 | ETL(UL2021/CSA22.2) | https://www.marsair.com/Content/Downloads/Submittals/PH10-Electric-Heated-Submittals.pdf | content/images/thumbs/PH1042-1UA-PW-01-01.jpg
Hot Water Heated
PH10 Pearl White
PH1036-1WA-PW | PH1036, 1Mtr, 1/2HP, HW Htd, 1 Row, 115v,1ø,60Hz, Alum, PW | 3035 | PH10 | FG | - | HW | 12 | 10 | 36 | 115 | - | 60 | PW | ½ | W | A | - | 40 | - | 1 | 5.1 | - | 25 | 7 | 15 | 1460 | 1947 | 76 | 66 | ETL(UL1995/CSA22.2) | https://www.marsair.com/Content/Downloads/Submittals/PH10-Hot-Water-Steam-Heated-Submittals.pdf
PH1036-1WD-PW | PH1036, 1Mtr, 1/2HP, HW Htd, 1 Row, 208/230v,1ø,60Hz, Alum, PW | 3035 | PH10 | FG | - | HW | 12 | 10 | 36 | 208/230 | - | 60 | PW | ½ | W | D | - | 40 | - | 1 | 2.5 | - | 25 | 4 | 15 | 1460 | 1947 | 76 | 66 | ETL(UL1995/CSA22.2) | https://www.marsair.com/Content/Downloads/Submittals/PH10-Hot-Water-Steam-Heated-Submittals.pdf
PH1036-1WG-PW | PH1036, 1Mtr, 1/2HP, HW Htd, 1 Row, 208/230v,3ø,60Hz, Alum, PW | 3155 | PH10 | FG | - | HW | 12 | 10 | 36 | - | 208/230 | 60 | PW | ½ | W | G | - | 40 | - | 1 | 1.8/1.6 | - | 25 | 3/2 | 15/15 | 1460 | 1947 | 76 | 66 | ETL(UL1995/CSA22.2) | https://www.marsair.com/Content/Downloads/Submittals/PH10-Hot-Water-Steam-Heated-Submittals.pdf
PH1036-1WH-PW | PH1036, 1Mtr, 1/2HP, HW Htd, 1 Row, 460v,3ø,60Hz, Alum, PW | 3155 | PH10 | FG | - | HW | 12 | 10 | 36 | - | 460 | 60 | PW | ½ | W | H | - | 40 | - | 1 | 0.8 | - | 25 | 1 | 15 | 1460 | 1947 | 76 | 66 | ETL(UL1995/CSA22.2) | https://www.marsair.com/Content/Downloads/Submittals/PH10-Hot-Water-Steam-Heated-Submittals.pdf
PH1036-1WI-PW | PH1036, 1Mtr, 1/2HP, HW Htd, 1 Row, 575v,3ø,60Hz, Alum, PW | 3155 | PH10 | FG | - | HW | 12 | 10 | 36 | - | 575 | 60 | PW | ½ | W | I | - | 40 | - | 1 | 0.7 | - | 25 | 1 | 15 | 1460 | 1947 | 76 | 66 | ETL(UL1995/CSA22.2) | https://www.marsair.com/Content/Downloads/Submittals/PH10-Hot-Water-Steam-Heated-Submittals.pdf
PH1042-1WA-PW | PH1042, 1Mtr, 1/2HP, HW Htd, 1 Row, 115v,1ø,60Hz, Alum, PW | 3115 | PH10 | FG | - | HW | 12 | 10 | 42 | 115 | - | 60 | PW | ½ | W | A | - | 47 | - | 1 | 5.1 | - | 28 | 7 | 15 | 1580 | 1806 | 82 | 66 | ETL(UL1995/CSA22.2) | https://www.marsair.com/Content/Downloads/Submittals/PH10-Hot-Water-Steam-Heated-Submittals.pdf
PH1042-1WD-PW | PH1042, 1Mtr, 1/2HP, HW Htd, 1 Row, 208/230v,1ø,60Hz, Alum, PW | 3115 | PH10 | FG | - | HW | 12 | 10 | 42 | 208/230 | - | 60 | PW | ½ | W | D | - | 47 | - | 1 | 2.5 | - | 28 | 4 | 15 | 1580 | 1806 | 82 | 66 | ETL(UL1995/CSA22.2) | https://www.marsair.com/Content/Downloads/Submittals/PH10-Hot-Water-Steam-Heated-Submittals.pdf
PH1042-1WG-PW | PH1042, 1Mtr, 1/2HP, HW Htd, 1 Row, 208/230v,3ø,60Hz, Alum, PW | 3230 | PH10 | FG | - | HW | 12 | 10 | 42 | - | 208/230 | 60 | PW | ½ | W | G | - | 47 | - | 1 | 1.8/1.6 | - | 28 | 3/2 | 15/15 | 1580 | 1806 | 82 | 66 | ETL(UL1995/CSA22.2) | https://www.marsair.com/Content/Downloads/Submittals/PH10-Hot-Water-Steam-Heated-Submittals.pdf
PH1042-1WH-PW | PH1042, 1Mtr, 1/2HP, HW Htd, 1 Row, 460v,3ø,60Hz, Alum, PW | 3230 | PH10 | FG | - | HW | 12 | 10 | 42 | - | 460 | 60 | PW | ½ | W | H | - | 47 | - | 1 | 0.8 | - | 28 | 1 | 15 | 1580 | 1806 | 82 | 66 | ETL(UL1995/CSA22.2) | https://www.marsair.com/Content/Downloads/Submittals/PH10-Hot-Water-Steam-Heated-Submittals.pdf
PH1042-1WI-PW | PH1042, 1Mtr, 1/2HP, HW Htd, 1 Row, 575v,3ø,60Hz, Alum, PW | 3230 | PH10 | FG | - | HW | 12 | 10 | 42 | - | 575 | 60 | PW | ½ | W | I | - | 47 | - | 1 | 0.7 | - | 28 | 1 | 15 | 1580 | 1806 | 82 | 66 | ETL(UL1995/CSA22.2) | https://www.marsair.com/Content/Downloads/Submittals/PH10-Hot-Water-Steam-Heated-Submittals.pdf
PH1048-1WA-PW | PH1048, 1Mtr, 1/2HP, HW Htd, 1 Row, 115v,1ø,60Hz, Alum, PW | 3215 | PH10 | FG | - | HW | 12 | 10 | 48 | 115 | - | 60 | PW | ½ | W | A | - | 51 | - | 1 | 5.1 | - | 32 | 7 | 15 | 1632 | 1632 | 88 | 66 | ETL(UL1995/CSA22.2) | https://www.marsair.com/Content/Downloads/Submittals/PH10-Hot-Water-Steam-Heated-Submittals.pdf
PH1048-1WD-PW | PH1048, 1Mtr, 1/2HP, HW Htd, 1 Row, 208/230v,1ø,60Hz, Alum, PW | 3215 | PH10 | FG | - | HW | 12 | 10 | 48 | 208/230 | - | 60 | PW | ½ | W | D | - | 51 | - | 1 | 2.5 | - | 32 | 4 | 15 | 1632 | 1632 | 88 | 66 | ETL(UL1995/CSA22.2) | https://www.marsair.com/Content/Downloads/Submittals/PH10-Hot-Water-Steam-Heated-Submittals.pdf
PH1048-1WG-PW | PH1048, 1Mtr, 1/2HP, HW Htd, 1 Row, 208/230v,3ø,60Hz, Alum, PW | 3335 | PH10 | FG | - | HW | 12 | 10 | 48 | - | 208/230 | 60 | PW | ½ | W | G | - | 51 | - | 1 | 1.8/1.6 | - | 32 | 3/2 | 15/15 | 1632 | 1632 | 88 | 66 | ETL(UL1995/CSA22.2) | https://www.marsair.com/Content/Downloads/Submittals/PH10-Hot-Water-Steam-Heated-Submittals.pdf
PH1048-1WH-PW | PH1048, 1Mtr, 1/2HP, HW Htd, 1 Row, 460v,3ø,60Hz, Alum, PW | 3335 | PH10 | FG | - | HW | 12 | 10 | 48 | - | 460 | 60 | PW | ½ | W | H | - | 51 | - | 1 | 0.8 | - | 32 | 1 | 15 | 1632 | 1632 | 88 | 66 | ETL(UL1995/CSA22.2) | https://www.marsair.com/Content/Downloads/Submittals/PH10-Hot-Water-Steam-Heated-Submittals.pdf
PH1048-1WI-PW | PH1048, 1Mtr, 1/2HP, HW Htd, 1 Row, 575v,3ø,60Hz, Alum, PW | 3335 | PH10 | FG | - | HW | 12 | 10 | 48 | - | 575 | 60 | PW | ½ | W | I | - | 51 | - | 1 | 0.7 | - | 32 | 1 | 15 | 1632 | 1632 | 88 | 66 | ETL(UL1995/CSA22.2) | https://www.marsair.com/Content/Downloads/Submittals/PH10-Hot-Water-Steam-Heated-Submittals.pdf
PH1060-2WA-PW | PH1060, 2Mtr, 1/2HP, HW Htd, 1 Row, 115v,1ø,60Hz, Alum, PW | 3955 | PH10 | FG | - | HW | 12 | 10 | 60 | 115 | - | 60 | PW | ½ | W | A | - | 74 | - | 2 | 10.2 | - | 25 | 13 | 15 | 2771 | 2217 | 130 | 68 | ETL(UL1995/CSA22.2) | https://www.marsair.com/Content/Downloads/Submittals/PH10-Hot-Water-Steam-Heated-Submittals.pdf
PH1060-2WD-PW | PH1060, 2Mtr, 1/2HP, HW Htd, 1 Row, 208/230v,1ø,60Hz, Alum, PW | 3955 | PH10 | FG | - | HW | 12 | 10 | 60 | 208/230 | - | 60 | PW | ½ | W | D | - | 74 | - | 2 | 5 | - | 25 | 7 | 15 | 2771 | 2217 | 130 | 68 | ETL(UL1995/CSA22.2) | https://www.marsair.com/Content/Downloads/Submittals/PH10-Hot-Water-Steam-Heated-Submittals.pdf
PH1060-2WG-PW | PH1060, 2Mtr, 1/2HP, HW Htd, 1 Row, 208/230v,3ø,60Hz, Alum, PW | 4185 | PH10 | FG | - | HW | 12 | 10 | 60 | - | 208/230 | 60 | PW | ½ | W | G | - | 74 | - | 2 | 3.6/3.2 | - | 25 | 5/4 | 15/15 | 2771 | 2217 | 130 | 68 | ETL(UL1995/CSA22.2) | https://www.marsair.com/Content/Downloads/Submittals/PH10-Hot-Water-Steam-Heated-Submittals.pdf
PH1060-2WH-PW | PH1060, 2Mtr, 1/2HP, HW Htd, 1 Row, 460v,3ø,60Hz, Alum, PW | 4185 | PH10 | FG | - | HW | 12 | 10 | 60 | - | 460 | 60 | PW | ½ | W | H | - | 74 | - | 2 | 1.6 | - | 25 | 2 | 15 | 2771 | 2217 | 130 | 68 | ETL(UL1995/CSA22.2) | https://www.marsair.com/Content/Downloads/Submittals/PH10-Hot-Water-Steam-Heated-Submittals.pdf
PH1060-2WI-PW | PH1060, 2Mtr, 1/2HP, HW Htd, 1 Row, 575v,3ø,60Hz, Alum, PW | 4185 | PH10 | FG | - | HW | 12 | 10 | 60 | - | 575 | 60 | PW | ½ | W | I | - | 74 | - | 2 | 1.4 | - | 25 | 2 | 15 | 2771 | 2217 | 130 | 68 | ETL(UL1995/CSA22.2) | https://www.marsair.com/Content/Downloads/Submittals/PH10-Hot-Water-Steam-Heated-Submittals.pdf
PH1072-2WA-PW | PH1072, 2Mtr, 1/2HP, HW Htd, 1 Row, 115v,1ø,60Hz, Alum, PW | 4300 | PH10 | FG | - | HW | 12 | 10 | 72 | 115 | - | 60 | PW | ½ | W | A | - | 87 | - | 2 | 10.2 | - | 28 | 13 | 15 | 2920 | 1947 | 138 | 68 | ETL(UL1995/CSA22.2) | https://www.marsair.com/Content/Downloads/Submittals/PH10-Hot-Water-Steam-Heated-Submittals.pdf
PH1072-2WD-PW | PH1072, 2Mtr, 1/2HP, HW Htd, 1 Row, 208/230v,1ø,60Hz, Alum, PW | 4300 | PH10 | FG | - | HW | 12 | 10 | 72 | 208/230 | - | 60 | PW | ½ | W | D | - | 87 | - | 2 | 5 | - | 28 | 7 | 15 | 2920 | 1947 | 138 | 68 | ETL(UL1995/CSA22.2) | https://www.marsair.com/Content/Downloads/Submittals/PH10-Hot-Water-Steam-Heated-Submittals.pdf
PH1072-2WG-PW | PH1072, 2Mtr, 1/2HP, HW Htd, 1 Row, 208/230v,3ø,60Hz, Alum, PW | 4525 | PH10 | FG | - | HW | 12 | 10 | 72 | - | 208/230 | 60 | PW | ½ | W | G | - | 87 | - | 2 | 3.6/3.2 | - | 28 | 5/4 | 15/15 | 2920 | 1947 | 138 | 68 | ETL(UL1995/CSA22.2) | https://www.marsair.com/Content/Downloads/Submittals/PH10-Hot-Water-Steam-Heated-Submittals.pdf
PH1072-2WH-PW | PH1072, 2Mtr, 1/2HP, HW Htd, 1 Row, 460v,3ø,60Hz, Alum, PW | 4525 | PH10 | FG | - | HW | 12 | 10 | 72 | - | 460 | 60 | PW | ½ | W | H | - | 87 | - | 2 | 1.6 | - | 28 | 2 | 15 | 2920 | 1947 | 138 | 68 | ETL(UL1995/CSA22.2) | https://www.marsair.com/Content/Downloads/Submittals/PH10-Hot-Water-Steam-Heated-Submittals.pdf
PH1072-2WI-PW | PH1072, 2Mtr, 1/2HP, HW Htd, 1 Row, 575v,3ø,60Hz, Alum, PW | 4525 | PH10 | FG | - | HW | 12 | 10 | 72 | - | 575 | 60 | PW | ½ | W | I | - | 87 | - | 2 | 1.4 | - | 28 | 2 | 15 | 2920 | 1947 | 138 | 68 | ETL(UL1995/CSA22.2) | https://www.marsair.com/Content/Downloads/Submittals/PH10-Hot-Water-Steam-Heated-Submittals.pdf
PH1084-2WA-PW | PH1084, 2Mtr, 1/2HP, HW Htd, 1 Row, 115v,1ø,60Hz, Alum, PW | 6145 | PH10 | FG | - | HW | 12 | 10 | 84 | 115 | - | 60 | PW | ½ | W | A | - | 96 | - | 2 | 10.2 | - | 28 | 13 | 15 | 3160 | 1806 | 160 | 68 | ETL(UL1995/CSA22.2) | https://www.marsair.com/Content/Downloads/Submittals/PH10-Hot-Water-Steam-Heated-Submittals.pdf
PH1084-2WD-PW | PH1084, 2Mtr, 1/2HP, HW Htd, 1 Row, 208/230v,1ø,60Hz, Alum, PW | 6145 | PH10 | FG | - | HW | 12 | 10 | 84 | 208/230 | - | 60 | PW | ½ | W | D | - | 96 | - | 2 | 5 | - | 28 | 7 | 15 | 3160 | 1806 | 160 | 68 | ETL(UL1995/CSA22.2) | https://www.marsair.com/Content/Downloads/Submittals/PH10-Hot-Water-Steam-Heated-Submittals.pdf
PH1084-2WG-PW | PH1084, 2Mtr, 1/2HP, HW Htd, 1 Row, 208/230v,3ø,60Hz, Alum, PW | 6365 | PH10 | FG | - | HW | 12 | 10 | 84 | - | 208/230 | 60 | PW | ½ | W | G | - | 96 | - | 2 | 3.6/3.2 | - | 28 | 5/4 | 15/15 | 3160 | 1806 | 160 | 68 | ETL(UL1995/CSA22.2) | https://www.marsair.com/Content/Downloads/Submittals/PH10-Hot-Water-Steam-Heated-Submittals.pdf
PH1084-2WH-PW | PH1084, 2Mtr, 1/2HP, HW Htd, 1 Row, 460v,3ø,60Hz, Alum, PW | 6365 | PH10 | FG | - | HW | 12 | 10 | 84 | - | 460 | 60 | PW | ½ | W | H | - | 96 | - | 2 | 1.6 | - | 28 | 2 | 15 | 3160 | 1806 | 160 | 68 | ETL(UL1995/CSA22.2) | https://www.marsair.com/Content/Downloads/Submittals/PH10-Hot-Water-Steam-Heated-Submittals.pdf
PH1084-2WI-PW | PH1084, 2Mtr, 1/2HP, HW Htd, 1 Row, 575v,3ø,60Hz, Alum, PW | 6365 | PH10 | FG | - | HW | 12 | 10 | 84 | - | 575 | 60 | PW | ½ | W | I | - | 96 | - | 2 | 1.4 | - | 28 | 2 | 15 | 3160 | 1806 | 160 | 68 | ETL(UL1995/CSA22.2) | https://www.marsair.com/Content/Downloads/Submittals/PH10-Hot-Water-Steam-Heated-Submittals.pdf
PH1096-2WA-PW | PH1096, 2Mtr, 1/2HP, HW Htd, 1 Row, 115v,1ø,60Hz, Alum, PW | 6400 | PH10 | FG | - | HW | 12 | 10 | 96 | 115 | - | 60 | PW | ½ | W | A | - | 106 | - | 2 | 10.2 | - | 30 | 13 | 15 | 3264 | 1632 | 171 | 68 | ETL(UL1995/CSA22.2) | https://www.marsair.com/Content/Downloads/Submittals/PH10-Hot-Water-Steam-Heated-Submittals.pdf
PH1096-2WD-PW | PH1096, 2Mtr, 1/2HP, HW Htd, 1 Row, 208/230v,1ø,60Hz, Alum, PW | 6400 | PH10 | FG | - | HW | 12 | 10 | 96 | 208/230 | - | 60 | PW | ½ | W | D | - | 106 | - | 2 | 5 | - | 30 | 7 | 15 | 3264 | 1632 | 171 | 68 | ETL(UL1995/CSA22.2) | https://www.marsair.com/Content/Downloads/Submittals/PH10-Hot-Water-Steam-Heated-Submittals.pdf
PH1096-2WG-PW | PH1096, 2Mtr, 1/2HP, HW Htd, 1Row, 208/230v,3ø,60Hz, Alum, PW | 6630 | PH10 | FG | - | HW | 12 | 10 | 96 | - | 208/230 | 60 | PW | ½ | W | G | - | 106 | - | 2 | 3.6/3.2 | - | 30 | 5/4 | 15/15 | 3264 | 1632 | 171 | 68 | ETL(UL1995/CSA22.2) | https://www.marsair.com/Content/Downloads/Submittals/PH10-Hot-Water-Steam-Heated-Submittals.pdf
PH1096-2WH-PW | PH1096, 2Mtr, 1/2HP, HW Htd, 1 Row, 460v,3ø,60Hz, Alum, PW | 6630 | PH10 | FG | - | HW | 12 | 10 | 96 | - | 460 | 60 | PW | ½ | W | H | - | 106 | - | 2 | 1.6 | - | 30 | 2 | 15 | 3264 | 1632 | 171 | 68 | ETL(UL1995/CSA22.2) | https://www.marsair.com/Content/Downloads/Submittals/PH10-Hot-Water-Steam-Heated-Submittals.pdf
PH1096-2WI-PW | PH1096, 2Mtr, 1/2HP, HW Htd, 1 Row, 575v,3ø,60Hz, Alum, PW | 6630 | PH10 | FG | - | HW | 12 | 10 | 96 | - | 575 | 60 | PW | ½ | W | I | - | 106 | - | 2 | 1.4 | - | 30 | 2 | 15 | 3264 | 1632 | 171 | 68 | ETL(UL1995/CSA22.2) | https://www.marsair.com/Content/Downloads/Submittals/PH10-Hot-Water-Steam-Heated-Submittals.pdf
PH10120-4WA-PW | PH10120, 4Mtr, 1/2HP, HW Htd, 1 Row, 115v,1ø,60Hz, Alum, PW | 8460 | PH10 | FG | - | HW | 12 | 10 | 120 | 115 | - | 60 | PW | ½ | W | A | - | 153 | - | 4 | 20.4 | - | 26 | 26 | 30 | 5541 | 2217 | 250 | 73 | ETL(UL1995/CSA22.2) | https://www.marsair.com/Content/Downloads/Submittals/PH10-Hot-Water-Steam-Heated-Submittals.pdf
PH10120-4WD-PW | PH10120, 4Mtr, 1/2HP, HW Htd, 1 Row, 208/230v,1ø,60Hz, Alum, PW | 8460 | PH10 | FG | - | HW | 12 | 10 | 120 | 208/230 | - | 60 | PW | ½ | W | D | - | 153 | - | 4 | 10 | - | 26 | 13 | 15 | 5541 | 2217 | 250 | 73 | ETL(UL1995/CSA22.2) | https://www.marsair.com/Content/Downloads/Submittals/PH10-Hot-Water-Steam-Heated-Submittals.pdf
PH10120-4WG-PW | PH10120, 4Mtr, 1/2HP, HW Htd, 1 Row, 208/230v,3ø,60Hz, Alum, PW | 8915 | PH10 | FG | - | HW | 12 | 10 | 120 | - | 208/230 | 60 | PW | ½ | W | G | - | 153 | - | 4 | 7.2/6.4 | - | 26 | 9/8 | 15/15 | 5541 | 2217 | 250 | 73 | ETL(UL1995/CSA22.2) | https://www.marsair.com/Content/Downloads/Submittals/PH10-Hot-Water-Steam-Heated-Submittals.pdf
PH10120-4WH-PW | PH10120, 4Mtr, 1/2HP, HW Htd, 1 Row, 460v,3ø,60Hz, Alum, PW | 8915 | PH10 | FG | - | HW | 12 | 10 | 120 | - | 460 | 60 | PW | ½ | W | H | - | 153 | - | 4 | 3.2 | - | 26 | 4 | 15 | 5541 | 2217 | 250 | 73 | ETL(UL1995/CSA22.2) | https://www.marsair.com/Content/Downloads/Submittals/PH10-Hot-Water-Steam-Heated-Submittals.pdf
PH10120-4WI-PW | PH10120, 4Mtr, 1/2HP, HW Htd, 1 Row, 575v,3ø,60Hz, Alum, PW | 8915 | PH10 | FG | - | HW | 12 | 10 | 120 | - | 575 | 60 | PW | ½ | W | I | - | 153 | - | 4 | 2.8 | - | 26 | 4 | 15 | 5541 | 2217 | 250 | 73 | ETL(UL1995/CSA22.2) | https://www.marsair.com/Content/Downloads/Submittals/PH10-Hot-Water-Steam-Heated-Submittals.pdf
Steam Heated
PH10 Pearl White | [16 empty] | -
PH1036-1YA-PW | PH1036, 1Mtr, 1/2HP, S Htd, 1 Row, 115v,1ø,60Hz, Alum, PW | 3035 | PH10 | FG | - | S | 12 | 10 | 36 | 115 | - | 60 | PW | ½ | Y | A | - | 60 | - | 1 | 5.1 | - | 38 | 7 | 15 | 1460 | 1947 | 76 | 66 | ETL(UL1995/CSA22.2) | https://www.marsair.com/Content/Downloads/Submittals/PH10-Hot-Water-Steam-Heated-Submittals.pdf
PH1036-1YD-PW | PH1036, 1Mtr, 1/2HP, S Htd, 1 Row, 208/230v,1ø,60Hz, Alum, PW | 3035 | PH10 | FG | - | S | 12 | 10 | 36 | 208/230 | - | 60 | PW | ½ | Y | D | - | 60 | - | 1 | 2.5 | - | 38 | 4 | 15 | 1460 | 1947 | 76 | 66 | ETL(UL1995/CSA22.2) | https://www.marsair.com/Content/Downloads/Submittals/PH10-Hot-Water-Steam-Heated-Submittals.pdf
PH1036-1YG-PW | PH1036, 1Mtr, 1/2HP, S Htd, 1 Row, 208/230v,3ø,60Hz, Alum, PW | 3155 | PH10 | FG | - | S | 12 | 10 | 36 | - | 208/230 | 60 | PW | ½ | Y | G | - | 60 | - | 1 | 1.8/1.6 | - | 38 | 3/2 | 15/15 | 1460 | 1947 | 76 | 66 | ETL(UL1995/CSA22.2) | https://www.marsair.com/Content/Downloads/Submittals/PH10-Hot-Water-Steam-Heated-Submittals.pdf
PH1036-1YH-PW | PH1036, 1Mtr, 1/2HP, S Htd, 1 Row, 460v,3ø,60Hz, Alum, PW | 3155 | PH10 | FG | - | S | 12 | 10 | 36 | - | 460 | 60 | PW | ½ | Y | H | - | 60 | - | 1 | 0.8 | - | 38 | 1 | 15 | 1460 | 1947 | 76 | 66 | ETL(UL1995/CSA22.2) | https://www.marsair.com/Content/Downloads/Submittals/PH10-Hot-Water-Steam-Heated-Submittals.pdf
PH1036-1YI-PW | PH1036, 1Mtr, 1/2HP, S Htd, 1 Row, 575v,3ø,60Hz, Alum, PW | 3155 | PH10 | FG | - | S | 12 | 10 | 36 | - | 575 | 60 | PW | ½ | Y | I | - | 60 | - | 1 | 0.7 | - | 38 | 1 | 15 | 1460 | 1947 | 76 | 66 | ETL(UL1995/CSA22.2) | https://www.marsair.com/Content/Downloads/Submittals/PH10-Hot-Water-Steam-Heated-Submittals.pdf
PH1042-1YA-PW | PH1042, 1Mtr, 1/2HP, S Htd, 1 Row, 115v,1ø,60Hz, Alum, PW | 3115 | PH10 | FG | - | S | 12 | 10 | 42 | 115 | - | 60 | PW | ½ | Y | A | - | 67 | - | 1 | 5.1 | - | 39 | 7 | 15 | 1580 | 1806 | 82 | 66 | ETL(UL1995/CSA22.2) | https://www.marsair.com/Content/Downloads/Submittals/PH10-Hot-Water-Steam-Heated-Submittals.pdf
PH1042-1YD-PW | PH1042, 1Mtr, 1/2HP, S Htd, 1 Row, 208/230v,1ø,60Hz, Alum, PW | 3115 | PH10 | FG | - | S | 12 | 10 | 42 | 208/230 | - | 60 | PW | ½ | Y | D | - | 67 | - | 1 | 2.5 | - | 39 | 4 | 15 | 1580 | 1806 | 82 | 66 | ETL(UL1995/CSA22.2) | https://www.marsair.com/Content/Downloads/Submittals/PH10-Hot-Water-Steam-Heated-Submittals.pdf
PH1042-1YG-PW | PH1042, 1Mtr, 1/2HP, S Htd, 1 Row, 208/230v,3ø,60Hz, Alum, PW | 3230 | PH10 | FG | - | S | 12 | 10 | 42 | - | 208/230 | 60 | PW | ½ | Y | G | - | 67 | - | 1 | 1.8/1.6 | - | 39 | 3/2 | 15/15 | 1580 | 1806 | 82 | 66 | ETL(UL1995/CSA22.2) | https://www.marsair.com/Content/Downloads/Submittals/PH10-Hot-Water-Steam-Heated-Submittals.pdf
PH1042-1YH-PW | PH1042, 1Mtr, 1/2HP, S Htd, 1 Row, 460v,3ø,60Hz, Alum, PW | 3230 | PH10 | FG | - | S | 12 | 10 | 42 | - | 460 | 60 | PW | ½ | Y | H | - | 67 | - | 1 | 0.8 | - | 39 | 1 | 15 | 1580 | 1806 | 82 | 66 | ETL(UL1995/CSA22.2) | https://www.marsair.com/Content/Downloads/Submittals/PH10-Hot-Water-Steam-Heated-Submittals.pdf
PH1042-1YI-PW | PH1042, 1Mtr, 1/2HP, S Htd, 1 Row, 575v,3ø,60Hz, Alum, PW | 3230 | PH10 | FG | - | S | 12 | 10 | 42 | - | 575 | 60 | PW | ½ | Y | I | - | 67 | - | 1 | 0.7 | - | 39 | 1 | 15 | 1580 | 1806 | 82 | 66 | ETL(UL1995/CSA22.2) | https://www.marsair.com/Content/Downloads/Submittals/PH10-Hot-Water-Steam-Heated-Submittals.pdf
PH1048-1YA-PW | PH1048, 1Mtr, 1/2HP, S Htd, 1 Row, 115v,1ø,60Hz, Alum, PW | 3215 | PH10 | FG | - | S | 12 | 10 | 48 | 115 | - | 60 | PW | ½ | Y | A | - | 73 | - | 1 | 5.1 | - | 41 | 7 | 15 | 1632 | 1632 | 88 | 66 | ETL(UL1995/CSA22.2) | https://www.marsair.com/Content/Downloads/Submittals/PH10-Hot-Water-Steam-Heated-Submittals.pdf
PH1048-1YD-PW | PH1048, 1Mtr, 1/2HP, S Htd, 1 Row, 208/230v,1ø,60Hz, Alum, PW | 3215 | PH10 | FG | - | S | 12 | 10 | 48 | 208/230 | - | 60 | PW | ½ | Y | D | - | 73 | - | 1 | 2.5 | - | 41 | 4 | 15 | 1632 | 1632 | 88 | 66 | ETL(UL1995/CSA22.2) | https://www.marsair.com/Content/Downloads/Submittals/PH10-Hot-Water-Steam-Heated-Submittals.pdf
PH1048-1YG-PW | PH1048, 1Mtr, 1/2HP, S Htd, 1 Row, 208/230v,3ø,60Hz, Alum, PW | 3335 | PH10 | FG | - | S | 12 | 10 | 48 | - | 208/230 | 60 | PW | ½ | Y | G | - | 73 | - | 1 | 1.8/1.6 | - | 41 | 3/2 | 15/15 | 1632 | 1632 | 88 | 66 | ETL(UL1995/CSA22.2) | https://www.marsair.com/Content/Downloads/Submittals/PH10-Hot-Water-Steam-Heated-Submittals.pdf
PH1048-1YH-PW | PH1048, 1Mtr, 1/2HP, S Htd, 1 Row, 460v,3ø,60Hz, Alum, PW | 3335 | PH10 | FG | - | S | 12 | 10 | 48 | - | 460 | 60 | PW | ½ | Y | H | - | 73 | - | 1 | 0.8 | - | 41 | 1 | 15 | 1632 | 1632 | 88 | 66 | ETL(UL1995/CSA22.2) | https://www.marsair.com/Content/Downloads/Submittals/PH10-Hot-Water-Steam-Heated-Submittals.pdf
PH1048-1YI-PW | PH1048, 1Mtr, 1/2HP, S Htd, 1 Row, 575v,3ø,60Hz, Alum, PW | 3335 | PH10 | FG | - | S | 12 | 10 | 48 | - | 575 | 60 | PW | ½ | Y | I | - | 73 | - | 1 | 0.7 | - | 41 | 1 | 15 | 1632 | 1632 | 88 | 66 | ETL(UL1995/CSA22.2) | https://www.marsair.com/Content/Downloads/Submittals/PH10-Hot-Water-Steam-Heated-Submittals.pdf
PH1060-2YA-PW | PH1060, 2Mtr, 1/2HP, S Htd, 1 Row, 115v,1ø,60Hz, Alum, PW | 3955 | PH10 | FG | - | S | 12 | 10 | 60 | 115 | - | 60 | PW | ½ | Y | A | - | 108 | - | 2 | 10.2 | - | 36 | 13 | 15 | 2771 | 2217 | 130 | 68 | ETL(UL1995/CSA22.2) | https://www.marsair.com/Content/Downloads/Submittals/PH10-Hot-Water-Steam-Heated-Submittals.pdf
PH1060-2YD-PW | PH1060, 2Mtr, 1/2HP, S Htd, 1 Row, 208/230v,1ø,60Hz, Alum, PW | 3955 | PH10 | FG | - | S | 12 | 10 | 60 | 208/230 | - | 60 | PW | ½ | Y | D | - | 108 | - | 2 | 5 | - | 36 | 7 | 15 | 2771 | 2217 | 130 | 68 | ETL(UL1995/CSA22.2) | https://www.marsair.com/Content/Downloads/Submittals/PH10-Hot-Water-Steam-Heated-Submittals.pdf
PH1060-2YG-PW | PH1060, 2Mtr, 1/2HP, S Htd, 1 Row, 208/230v,3ø,60Hz, Alum, PW | 4185 | PH10 | FG | - | S | 12 | 10 | 60 | - | 208/230 | 60 | PW | ½ | Y | G | - | 108 | - | 2 | 3.6/3.2 | - | 36 | 5/4 | 15/15 | 2771 | 2217 | 130 | 68 | ETL(UL1995/CSA22.2) | https://www.marsair.com/Content/Downloads/Submittals/PH10-Hot-Water-Steam-Heated-Submittals.pdf
PH1060-2YH-PW | PH1060, 2Mtr, 1/2HP, S Htd, 1 Row, 460v,3ø,60Hz, Alum, PW | 4185 | PH10 | FG | - | S | 12 | 10 | 60 | - | 460 | 60 | PW | ½ | Y | H | - | 108 | - | 2 | 1.6 | - | 36 | 2 | 15 | 2771 | 2217 | 130 | 68 | ETL(UL1995/CSA22.2) | https://www.marsair.com/Content/Downloads/Submittals/PH10-Hot-Water-Steam-Heated-Submittals.pdf
PH1060-2YI-PW | PH1060, 2Mtr, 1/2HP, S Htd, 1 Row, 575v,3ø,60Hz, Alum, PW | 4185 | PH10 | FG | - | S | 12 | 10 | 60 | - | 575 | 60 | PW | ½ | Y | I | - | 108 | - | 2 | 1.4 | - | 36 | 2 | 15 | 2771 | 2217 | 130 | 68 | ETL(UL1995/CSA22.2) | https://www.marsair.com/Content/Downloads/Submittals/PH10-Hot-Water-Steam-Heated-Submittals.pdf
PH1072-2YA-PW | PH1072, 2Mtr, 1/2HP, S Htd, 1 Row, 115v,1ø,60Hz, Alum, PW | 4300 | PH10 | FG | - | S | 12 | 10 | 72 | 115 | - | 60 | PW | ½ | Y | A | - | 121 | - | 2 | 10.2 | - | 38 | 13 | 15 | 2920 | 1947 | 138 | 68 | ETL(UL1995/CSA22.2) | https://www.marsair.com/Content/Downloads/Submittals/PH10-Hot-Water-Steam-Heated-Submittals.pdf
PH1072-2YD-PW | PH1072, 2Mtr, 1/2HP, S Htd, 1 Row, 208/230v,1ø,60Hz, Alum, PW | 4300 | PH10 | FG | - | S | 12 | 10 | 72 | 208/230 | - | 60 | PW | ½ | Y | D | - | 121 | - | 2 | 5 | - | 38 | 7 | 15 | 2920 | 1947 | 138 | 68 | ETL(UL1995/CSA22.2) | https://www.marsair.com/Content/Downloads/Submittals/PH10-Hot-Water-Steam-Heated-Submittals.pdf
PH1072-2YG-PW | PH1072, 2Mtr, 1/2HP, S Htd, 1 Row, 208/230v,3ø,60Hz, Alum, PW | 4525 | PH10 | FG | - | S | 12 | 10 | 72 | - | 208/230 | 60 | PW | ½ | Y | G | - | 121 | - | 2 | 3.6/3.2 | - | 38 | 5/4 | 15/15 | 2920 | 1947 | 138 | 68 | ETL(UL1995/CSA22.2) | https://www.marsair.com/Content/Downloads/Submittals/PH10-Hot-Water-Steam-Heated-Submittals.pdf
PH1072-2YH-PW | PH1072, 2Mtr, 1/2HP, S Htd, 1 Row, 460v,3ø,60Hz, Alum, PW | 4525 | PH10 | FG | - | S | 12 | 10 | 72 | - | 460 | 60 | PW | ½ | Y | H | - | 121 | - | 2 | 1.6 | - | 38 | 2 | 15 | 2920 | 1947 | 138 | 68 | ETL(UL1995/CSA22.2) | https://www.marsair.com/Content/Downloads/Submittals/PH10-Hot-Water-Steam-Heated-Submittals.pdf
PH1072-2YI-PW | PH1072, 2Mtr, 1/2HP, S Htd, 1 Row, 575v,3ø,60Hz, Alum, PW | 4525 | PH10 | FG | - | S | 12 | 10 | 72 | - | 575 | 60 | PW | ½ | Y | I | - | 121 | - | 2 | 1.4 | - | 38 | 2 | 15 | 2920 | 1947 | 138 | 68 | ETL(UL1995/CSA22.2) | https://www.marsair.com/Content/Downloads/Submittals/PH10-Hot-Water-Steam-Heated-Submittals.pdf
PH1084-2YA-PW | PH1084, 2Mtr, 1/2HP, S Htd, 1 Row, 115v,1ø,60Hz, Alum, PW | 6145 | PH10 | FG | - | S | 12 | 10 | 84 | 115 | - | 60 | PW | ½ | Y | A | - | 136 | - | 2 | 10.2 | - | 40 | 13 | 15 | 3160 | 1806 | 160 | 68 | ETL(UL1995/CSA22.2) | https://www.marsair.com/Content/Downloads/Submittals/PH10-Hot-Water-Steam-Heated-Submittals.pdf
PH1084-2YD-PW | PH1084, 2Mtr, 1/2HP, S Htd, 1 Row, 208/230v,1ø,60Hz, Alum, PW | 6145 | PH10 | FG | - | S | 12 | 10 | 84 | 208/230 | - | 60 | PW | ½ | Y | D | - | 136 | - | 2 | 5 | - | 40 | 7 | 15 | 3160 | 1806 | 160 | 68 | ETL(UL1995/CSA22.2) | https://www.marsair.com/Content/Downloads/Submittals/PH10-Hot-Water-Steam-Heated-Submittals.pdf
PH1084-2YG-PW | PH1084, 2Mtr, 1/2HP, S Htd, 1 Row, 208/230v,3ø,60Hz, Alum, PW | 6365 | PH10 | FG | - | S | 12 | 10 | 84 | - | 208/230 | 60 | PW | ½ | Y | G | - | 136 | - | 2 | 3.6/3.2 | - | 40 | 5/4 | 15/15 | 3160 | 1806 | 160 | 68 | ETL(UL1995/CSA22.2) | https://www.marsair.com/Content/Downloads/Submittals/PH10-Hot-Water-Steam-Heated-Submittals.pdf
PH1084-2YH-PW | PH1084, 2Mtr, 1/2HP, S Htd, 1 Row, 460v,3ø,60Hz, Alum, PW | 6365 | PH10 | FG | - | S | 12 | 10 | 84 | - | 460 | 60 | PW | ½ | Y | H | - | 136 | - | 2 | 1.6 | - | 40 | 2 | 15 | 3160 | 1806 | 160 | 68 | ETL(UL1995/CSA22.2) | https://www.marsair.com/Content/Downloads/Submittals/PH10-Hot-Water-Steam-Heated-Submittals.pdf
PH1084-2YI-PW | PH1084, 2Mtr, 1/2HP, S Htd, 1 Row, 575v,3ø,60Hz, Alum, PW | 6365 | PH10 | FG | - | S | 12 | 10 | 84 | - | 575 | 60 | PW | ½ | Y | I | - | 136 | - | 2 | 1.4 | - | 40 | 2 | 15 | 3160 | 1806 | 160 | 68 | ETL(UL1995/CSA22.2) | https://www.marsair.com/Content/Downloads/Submittals/PH10-Hot-Water-Steam-Heated-Submittals.pdf
PH1096-2YA-PW | PH1096, 2Mtr, 1/2HP, S Htd, 1 Row, 115v,1ø,60Hz, Alum, PW | 6400 | PH10 | FG | - | S | 12 | 10 | 96 | 115 | - | 60 | PW | ½ | Y | A | - | 148 | - | 2 | 10.2 | - | 42 | 13 | 15 | 3264 | 1632 | 171 | 68 | ETL(UL1995/CSA22.2) | https://www.marsair.com/Content/Downloads/Submittals/PH10-Hot-Water-Steam-Heated-Submittals.pdf
PH1096-2YD-PW | PH1096, 2Mtr, 1/2HP, S Htd, 1 Row, 208/230v,1ø,60Hz, Alum, PW | 6400 | PH10 | FG | - | S | 12 | 10 | 96 | 208/230 | - | 60 | PW | ½ | Y | D | - | 148 | - | 2 | 5 | - | 42 | 7 | 15 | 3264 | 1632 | 171 | 68 | ETL(UL1995/CSA22.2) | https://www.marsair.com/Content/Downloads/Submittals/PH10-Hot-Water-Steam-Heated-Submittals.pdf
PH1096-2YG-PW | PH1096, 2Mtr, 1/2HP, S Htd, 1Row, 208/230v,3ø,60Hz, Alum, PW | 6630 | PH10 | FG | - | S | 12 | 10 | 96 | - | 208/230 | 60 | PW | ½ | Y | G | - | 148 | - | 2 | 3.6/3.2 | - | 42 | 5/4 | 15/15 | 3264 | 1632 | 171 | 68 | ETL(UL1995/CSA22.2) | https://www.marsair.com/Content/Downloads/Submittals/PH10-Hot-Water-Steam-Heated-Submittals.pdf
PH1096-2YH-PW | PH1096, 2Mtr, 1/2HP, S Htd, 1 Row, 460v,3ø,60Hz, Alum, PW | 6630 | PH10 | FG | - | S | 12 | 10 | 96 | - | 460 | 60 | PW | ½ | Y | H | - | 148 | - | 2 | 1.6 | - | 42 | 2 | 15 | 3264 | 1632 | 171 | 68 | ETL(UL1995/CSA22.2) | https://www.marsair.com/Content/Downloads/Submittals/PH10-Hot-Water-Steam-Heated-Submittals.pdf
PH1096-2YI-PW | PH1096, 2Mtr, 1/2HP, S Htd, 1 Row, 575v,3ø,60Hz, Alum, PW | 6630 | PH10 | FG | - | S | 12 | 10 | 96 | - | 575 | 60 | PW | ½ | Y | I | - | 148 | - | 2 | 1.4 | - | 42 | 2 | 15 | 3264 | 1632 | 171 | 68 | ETL(UL1995/CSA22.2) | https://www.marsair.com/Content/Downloads/Submittals/PH10-Hot-Water-Steam-Heated-Submittals.pdf
PH10120-4YA-PW | PH10120, 4Mtr, 1/2HP, S Htd, 1 Row, 115v,1ø,60Hz, Alum, PW | 8460 | PH10 | FG | - | S | 12 | 10 | 120 | 115 | - | 60 | PW | ½ | Y | A | - | 217 | - | 4 | 20.4 | - | 36 | 26 | 30 | 5541 | 2217 | 250 | 73 | ETL(UL1995/CSA22.2) | https://www.marsair.com/Content/Downloads/Submittals/PH10-Hot-Water-Steam-Heated-Submittals.pdf
PH10120-4YD-PW | PH10120, 4Mtr, 1/2HP, S Htd, 1 Row, 208/230v,1ø,60Hz, Alum, PW | 8460 | PH10 | FG | - | S | 12 | 10 | 120 | 208/230 | - | 60 | PW | ½ | Y | D | - | 217 | - | 4 | 10 | - | 36 | 13 | 15 | 5541 | 2217 | 250 | 73 | ETL(UL1995/CSA22.2) | https://www.marsair.com/Content/Downloads/Submittals/PH10-Hot-Water-Steam-Heated-Submittals.pdf
PH10120-4YG-PW | PH10120, 4Mtr, 1/2HP, S Htd, 1 Row, 208/230v,3ø,60Hz, Alum, PW | 8915 | PH10 | FG | - | S | 12 | 10 | 120 | - | 208/230 | 60 | PW | ½ | Y | G | - | 217 | - | 4 | 7.2/6.4 | - | 36 | 9/8 | 15/15 | 5541 | 2217 | 250 | 73 | ETL(UL1995/CSA22.2) | https://www.marsair.com/Content/Downloads/Submittals/PH10-Hot-Water-Steam-Heated-Submittals.pdf
PH10120-4YH-PW | PH10120, 4Mtr, 1/2HP, S Htd, 1 Row, 460v,3ø,60Hz, Alum, PW | 8915 | PH10 | FG | - | S | 12 | 10 | 120 | - | 460 | 60 | PW | ½ | Y | H | - | 217 | - | 4 | 3.2 | - | 36 | 4 | 15 | 5541 | 2217 | 250 | 73 | ETL(UL1995/CSA22.2) | https://www.marsair.com/Content/Downloads/Submittals/PH10-Hot-Water-Steam-Heated-Submittals.pdf
PH10120-4YI-PW | PH10120, 4Mtr, 1/2HP, S Htd, 1 Row, 575v,3ø,60Hz, Alum, PW | 8915 | PH10 | FG | - | S | 12 | 10 | 120 | - | 575 | 60 | PW | ½ | Y | I | - | 217 | - | 4 | 2.8 | - | 36 | 4 | 15 | 5541 | 2217 | 250 | 73 | ETL(UL1995/CSA22.2) | https://www.marsair.com/Content/Downloads/Submittals/PH10-Hot-Water-Steam-Heated-Submittals.pdf
Mounting Heights: Environmental Separation (up to 16') and Insect Control (up to 14')
Unheated Heated
PH12 Pearl White
PH1242-1UA-PW | PH1242, 1Mtr, 1HP, Unhtd, 115v,1ø,60HZ, Alum, PW | 2325 | PH12 | FG | - | Unheated | 16 | 14 | 42 | 115 | - | 60 | PW | 1 | U | A | - | - | - | 1 | 9 | - | - | 12 | 15 | 2471 | 2824 | 90 | 70 | ETL(UL507/CSA22.2)/AMCA220 | https://www.marsair.com/Content/Downloads/Submittals/PH12-Unheated-Submittals.pdf | content/images/thumbs/PH1042-1UA-PW-01-01.jpg
PH1242-1UD-PW | PH1242, 1Mtr, 1HP, Unhtd, 208/230v,1ø,60HZ, Alum, PW | 2325 | PH12 | FG | - | Unheated | 16 | 14 | 42 | 208/230 | - | 60 | PW | 1 | U | D | - | - | - | 1 | 5 | - | - | 7 | 15 | 2471 | 2824 | 90 | 70 | ETL(UL507/CSA22.2)/AMCA220 | https://www.marsair.com/Content/Downloads/Submittals/PH12-Unheated-Submittals.pdf | content/images/thumbs/PH1042-1UA-PW-01-01.jpg
PH1242-1UG-PW | PH1242, 1Mtr, 1HP, Unhtd, 208/230v,3ø,60HZ, Alum, PW | 2525 | PH12 | FG | - | Unheated | 16 | 14 | 42 | - | 208/230 | 60 | PW | 1 | U | G | - | - | - | 1 | 3.3/3.2 | - | - | 5/4 | 15/15 | 2471 | 2824 | 90 | 70 | ETL(UL507/CSA22.2)/AMCA220 | https://www.marsair.com/Content/Downloads/Submittals/PH12-Unheated-Submittals.pdf | content/images/thumbs/PH1042-1UA-PW-01-01.jpg
PH1242-1UH-PW | PH1242, 1Mtr, 1HP, Unhtd, 460v,3ø,60HZ, Alum, PW | 2525 | PH12 | FG | - | Unheated | 16 | 14 | 42 | - | 460 | 60 | PW | 1 | U | H | - | - | - | 1 | 1.6 | - | - | 2 | 15 | 2471 | 2824 | 90 | 70 | ETL(UL507/CSA22.2)/AMCA220 | https://www.marsair.com/Content/Downloads/Submittals/PH12-Unheated-Submittals.pdf | content/images/thumbs/PH1042-1UA-PW-01-01.jpg
PH1242-1UI-PW | PH1242, 1Mtr, 1HP, Unhtd, 575v,3ø,60HZ, Alum, PW | 2555 | PH12 | FG | - | Unheated | 16 | 14 | 42 | - | 575 | 60 | PW | 1 | U | I | - | - | - | 1 | 1.3 | - | - | 2 | 15 | 2471 | 2824 | 90 | 70 | ETL(UL507/CSA22.2)/AMCA220 | https://www.marsair.com/Content/Downloads/Submittals/PH12-Unheated-Submittals.pdf | content/images/thumbs/PH1042-1UA-PW-01-01.jpg
PH1242-1UW-PW | PH1242, 1Mtr, 1HP, Unhtd, 380/415v,3ø,50HZ, Alum, PW | 2555 | PH12 | FG | - | Unheated | 16 | 14 | 42 | - | 380/415 | 50 | PW | 1 | U | W | - | - | - | 1 | 1.8 | - | - | 3 | 15 | 2471 | 2824 | 90 | 70 | ETL(UL507/CSA22.2)/AMCA220 | https://www.marsair.com/Content/Downloads/Submittals/PH12-Unheated-Submittals.pdf | content/images/thumbs/PH1042-1UA-PW-01-01.jpg
PH1248-1UA-PW | PH1248, 1Mtr, 1HP, Unhtd, 115v,1ø,60HZ, Alum, PW | 2435 | PH12 | FG | - | Unheated | 16 | 14 | 48 | 115 | - | 60 | PW | 1 | U | A | - | - | - | 1 | 9 | - | - | 12 | 15 | 2534 | 2534 | 90 | 70 | ETL(UL507/CSA22.2)/AMCA220 | https://www.marsair.com/Content/Downloads/Submittals/PH12-Unheated-Submittals.pdf | content/images/thumbs/PH1042-1UA-PW-01-01.jpg
PH1248-1UD-PW | PH1248, 1Mtr, 1HP, Unhtd, 208/230v,1ø,60HZ, Alum, PW | 2435 | PH12 | FG | - | Unheated | 16 | 14 | 48 | 208/230 | - | 60 | PW | 1 | U | D | - | - | - | 1 | 5 | - | - | 7 | 15 | 2534 | 2534 | 90 | 70 | ETL(UL507/CSA22.2)/AMCA220 | https://www.marsair.com/Content/Downloads/Submittals/PH12-Unheated-Submittals.pdf | content/images/thumbs/PH1042-1UA-PW-01-01.jpg
PH1248-1UG-PW | PH1248, 1Mtr, 1HP, Unhtd, 208/230v,3ø,60HZ, Alum, PW | 2640 | PH12 | FG | - | Unheated | 16 | 14 | 48 | - | 208/230 | 60 | PW | 1 | U | G | - | - | - | 1 | 3.3/3.2 | - | - | 5/4 | 15/15 | 2534 | 2534 | 90 | 70 | ETL(UL507/CSA22.2)/AMCA220 | https://www.marsair.com/Content/Downloads/Submittals/PH12-Unheated-Submittals.pdf | content/images/thumbs/PH1042-1UA-PW-01-01.jpg
PH1248-1UH-PW | PH1248, 1Mtr, 1HP, Unhtd, 460v,3ø,60HZ, Alum, PW | 2640 | PH12 | FG | - | Unheated | 16 | 14 | 48 | - | 460 | 60 | PW | 1 | U | H | - | - | - | 1 | 1.6 | - | - | 2 | 15 | 2534 | 2534 | 90 | 70 | ETL(UL507/CSA22.2)/AMCA220 | https://www.marsair.com/Content/Downloads/Submittals/PH12-Unheated-Submittals.pdf | content/images/thumbs/PH1042-1UA-PW-01-01.jpg
PH1248-1UI-PW | PH1248, 1Mtr, 1HP, Unhtd, 575v,3ø,60HZ, Alum, PW | 2665 | PH12 | FG | - | Unheated | 16 | 14 | 48 | - | 575 | 60 | PW | 1 | U | I | - | - | - | 1 | 1.3 | - | - | 2 | 15 | 2534 | 2534 | 90 | 70 | ETL(UL507/CSA22.2)/AMCA220 | https://www.marsair.com/Content/Downloads/Submittals/PH12-Unheated-Submittals.pdf | content/images/thumbs/PH1042-1UA-PW-01-01.jpg
PH1248-1UW-PW | PH1248, 1Mtr, 1HP, Unhtd, 380/415v,3ø,50HZ, Alum, PW | 2665 | PH12 | FG | - | Unheated | 16 | 14 | 48 | - | 380/415 | 50 | PW | 1 | U | W | - | - | - | 1 | 1.8 | - | - | 3 | 15 | 2534 | 2534 | 90 | 70 | ETL(UL507/CSA22.2)/AMCA220 | https://www.marsair.com/Content/Downloads/Submittals/PH12-Unheated-Submittals.pdf | content/images/thumbs/PH1042-1UA-PW-01-01.jpg
PH1260-1UA-PW | PH1260, 1Mtr, 1HP, Unhtd, 115v,1ø,60HZ, Alum, PW | 2460 | PH12 | FG | - | Unheated | 16 | 14 | 60 | 115 | - | 60 | PW | 1 | U | A | - | - | - | 1 | 9 | - | - | 12 | 15 | 2759 | 2207 | 95 | 70 | ETL(UL507/CSA22.2) | https://www.marsair.com/Content/Downloads/Submittals/PH12-Unheated-Submittals.pdf | content/images/thumbs/PH1042-1UA-PW-01-01.jpg
PH1260-1UD-PW | PH1260, 1Mtr, 1HP, Unhtd, 208/230v,1ø,60HZ, Alum, PW | 2460 | PH12 | FG | - | Unheated | 16 | 14 | 60 | 208/230 | - | 60 | PW | 1 | U | D | - | - | - | 1 | 5 | - | - | 7 | 15 | 2759 | 2207 | 95 | 70 | ETL(UL507/CSA22.2) | https://www.marsair.com/Content/Downloads/Submittals/PH12-Unheated-Submittals.pdf | content/images/thumbs/PH1042-1UA-PW-01-01.jpg
PH1260-1UG-PW | PH1260, 1Mtr, 1HP, Unhtd, 208/230v,3ø,60HZ, Alum, PW | 2660 | PH12 | FG | - | Unheated | 16 | 14 | 60 | - | 208/230 | 60 | PW | 1 | U | G | - | - | - | 1 | 3.3/3.2 | - | - | 5/4 | 15/15 | 2759 | 2207 | 95 | 70 | ETL(UL507/CSA22.2) | https://www.marsair.com/Content/Downloads/Submittals/PH12-Unheated-Submittals.pdf | content/images/thumbs/PH1042-1UA-PW-01-01.jpg
PH1260-1UH-PW | PH1260, 1Mtr, 1HP, Unhtd, 460v,3ø,60HZ, Alum, PW | 2660 | PH12 | FG | - | Unheated | 16 | 14 | 60 | - | 460 | 60 | PW | 1 | U | H | - | - | - | 1 | 1.6 | - | - | 2 | 15 | 2759 | 2207 | 95 | 70 | ETL(UL507/CSA22.2) | https://www.marsair.com/Content/Downloads/Submittals/PH12-Unheated-Submittals.pdf | content/images/thumbs/PH1042-1UA-PW-01-01.jpg
PH1260-1UI-PW | PH1260, 1Mtr, 1HP, Unhtd, 575v,3ø,60HZ, Alum, PW | 2690 | PH12 | FG | - | Unheated | 16 | 14 | 60 | - | 575 | 60 | PW | 1 | U | I | - | - | - | 1 | 1.3 | - | - | 2 | 15 | 2759 | 2207 | 95 | 70 | ETL(UL507/CSA22.2) | https://www.marsair.com/Content/Downloads/Submittals/PH12-Unheated-Submittals.pdf | content/images/thumbs/PH1042-1UA-PW-01-01.jpg
PH1260-1UW-PW | PH1260, 1Mtr, 1HP, Unhtd, 380/415v,3ø,50HZ, Alum, PW | 2690 | PH12 | FG | - | Unheated | 16 | 14 | 60 | - | 380/415 | 50 | PW | 1 | U | W | - | - | - | 1 | 1.8 | - | - | 3 | 15 | 2759 | 2207 | 95 | 70 | ETL(UL507/CSA22.2) | https://www.marsair.com/Content/Downloads/Submittals/PH12-Unheated-Submittals.pdf | content/images/thumbs/PH1042-1UA-PW-01-01.jpg
PH1272-2UA-PW | PH1272, 2Mtr, 1HP Unhtd, 115v,1ø,60HZ, Alum, PW | 3720 | PH12 | FG | - | Unheated | 16 | 14 | 72 | 115 | - | 60 | PW | 1 | U | A | - | - | - | 2 | 18 | - | - | 23 | 25 | 4646 | 3097 | 155 | 73 | ETL(UL507/CSA22.2)/AMCA220 | https://www.marsair.com/Content/Downloads/Submittals/PH12-Unheated-Submittals.pdf | content/images/thumbs/PH1042-1UA-PW-01-01.jpg
PH1272-2UD-PW | PH1272, 2Mtr, 1HP, Unhtd, 208/230v,1ø,60HZ, Alum, PW | 3720 | PH12 | FG | - | Unheated | 16 | 14 | 72 | 208/230 | - | 60 | PW | 1 | U | D | - | - | - | 2 | 10 | - | - | 13 | 15 | 4646 | 3097 | 155 | 73 | ETL(UL507/CSA22.2)/AMCA220 | https://www.marsair.com/Content/Downloads/Submittals/PH12-Unheated-Submittals.pdf | content/images/thumbs/PH1042-1UA-PW-01-01.jpg
PH1272-2UG-PW | PH1272, 2Mtr, 1HP, Unhtd, 208/230v,3ø,60HZ, Alum, PW | 4115 | PH12 | FG | - | Unheated | 16 | 14 | 72 | - | 208/230 | 60 | PW | 1 | U | G | - | - | - | 2 | 6.6/6.4 | - | - | 9/8 | 15/15 | 4646 | 3097 | 155 | 73 | ETL(UL507/CSA22.2)/AMCA220 | https://www.marsair.com/Content/Downloads/Submittals/PH12-Unheated-Submittals.pdf | content/images/thumbs/PH1042-1UA-PW-01-01.jpg
PH1272-2UH-PW | PH1272, 2Mtr, 1HP, Unhtd, 460v,3ø,60HZ, Alum, PW | 4115 | PH12 | FG | - | Unheated | 16 | 14 | 72 | - | 460 | 60 | PW | 1 | U | H | - | - | - | 2 | 3.2 | - | - | 4 | 15 | 4646 | 3097 | 155 | 73 | ETL(UL507/CSA22.2)/AMCA220 | https://www.marsair.com/Content/Downloads/Submittals/PH12-Unheated-Submittals.pdf | content/images/thumbs/PH1042-1UA-PW-01-01.jpg
PH1272-2UI-PW | PH1272, 2Mtr, 1HP, Unhtd, 575v,3ø,60HZ, Alum, PW | 4185 | PH12 | FG | - | Unheated | 16 | 14 | 72 | - | 575 | 60 | PW | 1 | U | I | - | - | - | 2 | 2.6 | - | - | 4 | 15 | 4646 | 3097 | 155 | 73 | ETL(UL507/CSA22.2)/AMCA220 | https://www.marsair.com/Content/Downloads/Submittals/PH12-Unheated-Submittals.pdf | content/images/thumbs/PH1042-1UA-PW-01-01.jpg
PH1272-2UW-PW | PH1272, 2Mtr, 1HP, Unhtd, 380/415v,3ø,50HZ, Alum, PW | 4185 | PH12 | FG | - | Unheated | 16 | 14 | 72 | - | 380/415 | 50 | PW | 1 | U | W | - | - | - | 2 | 3.6 | - | - | 5 | 15 | 4646 | 3097 | 155 | 73 | ETL(UL507/CSA22.2)/AMCA220 | https://www.marsair.com/Content/Downloads/Submittals/PH12-Unheated-Submittals.pdf | content/images/thumbs/PH1042-1UA-PW-01-01.jpg
PH1284-2UA-PW | PH1284, 2Mtr, 1HP, Unhtd, 115v,1ø,60HZ, Alum, PW | 4705 | PH12 | FG | - | Unheated | 16 | 14 | 84 | 115 | - | 60 | PW | 1 | U | A | - | - | - | 2 | 18 | - | - | 23 | 25 | 4942 | 2824 | 175 | 73 | ETL(UL507/CSA22.2)/AMCA220 | https://www.marsair.com/Content/Downloads/Submittals/PH12-Unheated-Submittals.pdf | content/images/thumbs/PH1042-1UA-PW-01-01.jpg
PH1284-2UD-PW | PH1284, 2Mtr, 1HP, Unhtd, 208/230v,1ø,60HZ, Alum, PW | 4705 | PH12 | FG | - | Unheated | 16 | 14 | 84 | 208/230 | - | 60 | PW | 1 | U | D | - | - | - | 2 | 10 | - | - | 13 | 15 | 4942 | 2824 | 175 | 73 | ETL(UL507/CSA22.2)/AMCA220 | https://www.marsair.com/Content/Downloads/Submittals/PH12-Unheated-Submittals.pdf | content/images/thumbs/PH1042-1UA-PW-01-01.jpg
PH1284-2UG-PW | PH1284, 2Mtr, 1HP, Unhtd, 208/230v,3ø,60HZ, Alum, PW | 5120 | PH12 | FG | - | Unheated | 16 | 14 | 84 | - | 208/230 | 60 | PW | 1 | U | G | - | - | - | 2 | 6.6/6.4 | - | - | 9/8 | 15/15 | 4942 | 2824 | 175 | 73 | ETL(UL507/CSA22.2)/AMCA220 | https://www.marsair.com/Content/Downloads/Submittals/PH12-Unheated-Submittals.pdf | content/images/thumbs/PH1042-1UA-PW-01-01.jpg
PH1284-2UH-PW | PH1248, 2Mtr, 1HP, Unhtd, 460v,3ø,60HZ, Alum, PW | 5120 | PH12 | FG | - | Unheated | 16 | 14 | 84 | - | 460 | 60 | PW | 1 | U | H | - | - | - | 2 | 3.2 | - | - | 4 | 15 | 4942 | 2824 | 175 | 73 | ETL(UL507/CSA22.2)/AMCA220 | https://www.marsair.com/Content/Downloads/Submittals/PH12-Unheated-Submittals.pdf | content/images/thumbs/PH1042-1UA-PW-01-01.jpg
PH1284-2UI-PW | PH1248, 2Mtr, 1HP, Unhtd, 575v,3ø,60HZ, Alum, PW | 5185 | PH12 | FG | - | Unheated | 16 | 14 | 84 | - | 575 | 60 | PW | 1 | U | I | - | - | - | 2 | 2.6 | - | - | 4 | 15 | 4942 | 2824 | 175 | 73 | ETL(UL507/CSA22.2)/AMCA220 | https://www.marsair.com/Content/Downloads/Submittals/PH12-Unheated-Submittals.pdf | content/images/thumbs/PH1042-1UA-PW-01-01.jpg
PH1284-2UW-PW | PH1248, 2Mtr, 1HP, Unhtd, 380/415v,3ø,50HZ, Alum, PW | 5185 | PH12 | FG | - | Unheated | 16 | 14 | 84 | - | 380/415 | 50 | PW | 1 | U | W | - | - | - | 2 | 3.6 | - | - | 5 | 15 | 4942 | 2824 | 175 | 73 | ETL(UL507/CSA22.2)/AMCA220 | https://www.marsair.com/Content/Downloads/Submittals/PH12-Unheated-Submittals.pdf | content/images/thumbs/PH1042-1UA-PW-01-01.jpg
PH1296-2UA-PW | PH1296, 2Mtr, 1HP, Unhtd, 115v,1ø,60HZ, Alum, PW | 4965 | PH12 | FG | - | Unheated | 16 | 14 | 96 | 115 | - | 60 | PW | 1 | U | A | - | - | - | 2 | 18 | - | - | 23 | 25 | 5068 | 2534 | 180 | 73 | ETL(UL507/CSA22.2)/AMCA220 | https://www.marsair.com/Content/Downloads/Submittals/PH12-Unheated-Submittals.pdf | content/images/thumbs/PH1042-1UA-PW-01-01.jpg
PH1296-2UD-PW | PH1296, 2Mtr, 1HP, Unhtd, 208/230v,1ø,60HZ, Alum, PW | 4965 | PH12 | FG | - | Unheated | 16 | 14 | 96 | 208/230 | - | 60 | PW | 1 | U | D | - | - | - | 2 | 10 | - | - | 13 | 15 | 5068 | 2534 | 180 | 73 | ETL(UL507/CSA22.2)/AMCA220 | https://www.marsair.com/Content/Downloads/Submittals/PH12-Unheated-Submittals.pdf | content/images/thumbs/PH1042-1UA-PW-01-01.jpg
PH1296-2UG-PW | PH1296, 2Mtr, 1HP, Unhtd, 208/230v,3ø,60HZ, Alum, PW | 5365 | PH12 | FG | - | Unheated | 16 | 14 | 96 | - | 208/230 | 60 | PW | 1 | U | G | - | - | - | 2 | 6.6/6.4 | - | - | 9/8 | 15/15 | 5068 | 2534 | 180 | 73 | ETL(UL507/CSA22.2)/AMCA220 | https://www.marsair.com/Content/Downloads/Submittals/PH12-Unheated-Submittals.pdf | content/images/thumbs/PH1042-1UA-PW-01-01.jpg
PH1296-2UH-PW | PH1296, 2Mtr, 1HP, Unhtd, 460v,3ø,60HZ, Alum, PW | 5365 | PH12 | FG | - | Unheated | 16 | 14 | 96 | - | 460 | 60 | PW | 1 | U | H | - | - | - | 2 | 3.2 | - | - | 4 | 15 | 5068 | 2534 | 180 | 73 | ETL(UL507/CSA22.2)/AMCA220 | https://www.marsair.com/Content/Downloads/Submittals/PH12-Unheated-Submittals.pdf | content/images/thumbs/PH1042-1UA-PW-01-01.jpg
PH1296-2UI-PW | PH1296, 2Mtr, 1HP, Unhtd, 575v,3ø,60HZ, Alum, PW | 5425 | PH12 | FG | - | Unheated | 16 | 14 | 96 | - | 575 | 60 | PW | 1 | U | I | - | - | - | 2 | 2.6 | - | - | 4 | 15 | 5068 | 2534 | 180 | 73 | ETL(UL507/CSA22.2)/AMCA220 | https://www.marsair.com/Content/Downloads/Submittals/PH12-Unheated-Submittals.pdf | content/images/thumbs/PH1042-1UA-PW-01-01.jpg
PH1296-2UW-PW | PH1296, 2Mtr, 1HP, Unhtd, 380/415v,3ø,50HZ, Alum, PW | 5425 | PH12 | FG | - | Unheated | 16 | 14 | 96 | - | 380/415 | 50 | PW | 1 | U | W | - | - | - | 2 | 3.6 | - | - | 5 | 15 | 5068 | 2534 | 180 | 73 | ETL(UL507/CSA22.2)/AMCA220 | https://www.marsair.com/Content/Downloads/Submittals/PH12-Unheated-Submittals.pdf | content/images/thumbs/PH1042-1UA-PW-01-01.jpg
PH12120-2UA-PW | PH12120, 2Mtr, 1HP, Unhtd, 115v,1ø,60HZ, Alum, PW | 5370 | PH12 | FG | - | Unheated | 16 | 14 | 120 | 115 | - | 60 | PW | 1 | U | A | - | - | - | 2 | 18 | - | - | 23 | 25 | 5518 | 2207 | 270 | 73 | ETL(UL507/CSA22.2) | https://www.marsair.com/Content/Downloads/Submittals/PH12-Unheated-Submittals.pdf | content/images/thumbs/PH1042-1UA-PW-01-01.jpg
PH12120-2UD-PW | PH12120, 2Mtr, 1HP, Unhtd, 208/230v,1ø,60HZ, Alum, PW | 5370 | PH12 | FG | - | Unheated | 16 | 14 | 120 | 208/230 | - | 60 | PW | 1 | U | D | - | - | - | 2 | 10 | - | - | 13 | 15 | 5518 | 2207 | 270 | 73 | ETL(UL507/CSA22.2) | https://www.marsair.com/Content/Downloads/Submittals/PH12-Unheated-Submittals.pdf | content/images/thumbs/PH1042-1UA-PW-01-01.jpg
PH12120-2UG-PW | PH12120, 2Mtr, 1HP, Unhtd, 208/230v,3ø,60HZ, Alum, PW | 5765 | PH12 | FG | - | Unheated | 16 | 14 | 120 | - | 208/230 | 60 | PW | 1 | U | G | - | - | - | 2 | 6.6/6.4 | - | - | 9/8 | 15/15 | 5518 | 2207 | 270 | 73 | ETL(UL507/CSA22.2) | https://www.marsair.com/Content/Downloads/Submittals/PH12-Unheated-Submittals.pdf | content/images/thumbs/PH1042-1UA-PW-01-01.jpg
PH12120-2UH-PW | PH12120, 2Mtr, 1HP, Unhtd, 460v,3ø,60HZ, Alum, PW | 5765 | PH12 | FG | - | Unheated | 16 | 14 | 120 | - | 460 | 60 | PW | 1 | U | H | - | - | - | 2 | 3.2 | - | - | 4 | 15 | 5518 | 2207 | 270 | 73 | ETL(UL507/CSA22.2) | https://www.marsair.com/Content/Downloads/Submittals/PH12-Unheated-Submittals.pdf | content/images/thumbs/PH1042-1UA-PW-01-01.jpg
PH12120-2UI-PW | PH12120, 2Mtr, 1HP, Unhtd, 575v,3ø,60HZ, Alum, PW | 5835 | PH12 | FG | - | Unheated | 16 | 14 | 120 | - | 575 | 60 | PW | 1 | U | I | - | - | - | 2 | 2.6 | - | - | 4 | 15 | 5518 | 2207 | 270 | 73 | ETL(UL507/CSA22.2) | https://www.marsair.com/Content/Downloads/Submittals/PH12-Unheated-Submittals.pdf | content/images/thumbs/PH1042-1UA-PW-01-01.jpg
PH12120-2UW-PW | PH12120, 2Mtr, 1HP, Unhtd, 380/415v,3ø,50HZ, Alum, PW | 5835 | PH12 | FG | - | Unheated | 16 | 14 | 120 | - | 380/415 | 50 | PW | 1 | U | W | - | - | - | 2 | 3.6 | - | - | 5 | 15 | 5518 | 2207 | 270 | 73 | ETL(UL507/CSA22.2) | https://www.marsair.com/Content/Downloads/Submittals/PH12-Unheated-Submittals.pdf | content/images/thumbs/PH1042-1UA-PW-01-01.jpg
PH12144-4UA-PW | PH12144, 4Mtr, 1HP, Unhtd, 115v,1ø,60HZ, Alum, PW | 7200 | PH12 | FG | - | Unheated | 16 | 14 | 144 | 115 | - | 60 | PW | 1 | U | A | - | - | - | 4 | 36 | - | - | 45 | 50 | 9292 | 3097 | 310 | 75 | ETL(UL507/CSA22.2)/AMCA220 | https://www.marsair.com/Content/Downloads/Submittals/PH12-Unheated-Submittals.pdf | content/images/thumbs/PH1042-1UA-PW-01-01.jpg
PH12144-4UD-PW | PH12144, 4Mtr, 1HP, Unhtd, 208/230v,1ø,60HZ, Alum, PW | 7200 | PH12 | FG | - | Unheated | 16 | 14 | 144 | 208/230 | - | 60 | PW | 1 | U | D | - | - | - | 4 | 20 | - | - | 25 | 30 | 9292 | 3097 | 310 | 75 | ETL(UL507/CSA22.2)/AMCA220 | https://www.marsair.com/Content/Downloads/Submittals/PH12-Unheated-Submittals.pdf | content/images/thumbs/PH1042-1UA-PW-01-01.jpg
PH12144-4UG-PW | PH12144, 4Mtr, 1HP, Unhtd, 208/230v,3ø,60HZ, Alum, PW | 7995 | PH12 | FG | - | Unheated | 16 | 14 | 144 | - | 208/230 | 60 | PW | 1 | U | G | - | - | - | 4 | 13.2/12.8 | - | - | 17/16 | 20/20 | 9292 | 3097 | 310 | 75 | ETL(UL507/CSA22.2)/AMCA220 | https://www.marsair.com/Content/Downloads/Submittals/PH12-Unheated-Submittals.pdf | content/images/thumbs/PH1042-1UA-PW-01-01.jpg
PH12144-4UH-PW | PH12144, 4Mtr, 1HP, Unhtd, 460v,3ø,60HZ, Alum, PW | 7995 | PH12 | FG | - | Unheated | 16 | 14 | 144 | - | 460 | 60 | PW | 1 | U | H | - | - | - | 4 | 6.4 | - | - | 8 | 15 | 9292 | 3097 | 310 | 75 | ETL(UL507/CSA22.2)/AMCA220 | https://www.marsair.com/Content/Downloads/Submittals/PH12-Unheated-Submittals.pdf | content/images/thumbs/PH1042-1UA-PW-01-01.jpg
PH12144-4UI-PW | PH12144, 4Mtr, 1HP, Unhtd, 575v,3ø,60HZ, Alum, PW | 8130 | PH12 | FG | - | Unheated | 16 | 14 | 144 | - | 575 | 60 | PW | 1 | U | I | - | - | - | 4 | 5.2 | - | - | 7 | 15 | 9292 | 3097 | 310 | 75 | ETL(UL507/CSA22.2)/AMCA220 | https://www.marsair.com/Content/Downloads/Submittals/PH12-Unheated-Submittals.pdf | content/images/thumbs/PH1042-1UA-PW-01-01.jpg
PH12144-4UW-PW | PH12144, 4Mtr, 1HP, Unhtd, 380/415v,3ø,50HZ, Alum, PW | 8130 | PH12 | FG | - | Unheated | 16 | 14 | 144 | - | 380/415 | 50 | PW | 1 | U | W | - | - | - | 4 | 7.2 | - | - | 9 | 15 | 9292 | 3097 | 310 | 75 | ETL(UL507/CSA22.2)/AMCA220 | https://www.marsair.com/Content/Downloads/Submittals/PH12-Unheated-Submittals.pdf | content/images/thumbs/PH1042-1UA-PW-01-01.jpg
Electric Heated
PH12 Pearl White
PH1248-1EBB-PW | PH1248, 1Mtr, 1HP, Elec Htd, 208v,1ø,60Hz, 6kW, Alum, PW | 3625 | PH12 | FG | - | Elec | 16 | 14 | 48 | 208 | - | 60 | PW | 1 | E | B | B | 6 | - | 1 | 5 | 29 | 7 | 43 | 45 | 2373 | 3164 | 100 | 70 | ETL(UL2021/CSA22.2) | https://www.marsair.com/Content/Downloads/Submittals/PH12-Electric-Heated-Submittals.pdf | content/images/thumbs/PH1042-1UA-PW-01-01.jpg
PH1248-1ECB-PW | PH1248, 1Mtr, 1HP, Elec Htd, 230v,1ø,60Hz, 6kW, Alum, PW | 3625 | PH12 | FG | - | Elec | 16 | 14 | 48 | 230 | - | 60 | PW | 1 | E | C | B | 6 | - | 1 | 5 | 27 | 7 | 40 | 45 | 2373 | 3164 | 100 | 70 | ETL(UL2021/CSA22.2) | https://www.marsair.com/Content/Downloads/Submittals/PH12-Electric-Heated-Submittals.pdf | content/images/thumbs/PH1042-1UA-PW-01-01.jpg
PH1248-1EEH-PW | PH1248, 1Mtr, 1HP, Elec Htd, 208v,3ø,60Hz, 12kW, Alum, PW | 3625 | PH12 | FG | - | Elec | 16 | 14 | 48 | - | 208 | 60 | PW | 1 | E | E | H | 12 | - | 1 | 3.3 | 34 | 15 | 47 | 50 | 2373 | 3164 | 100 | 70 | ETL(UL2021/CSA22.2) | https://www.marsair.com/Content/Downloads/Submittals/PH12-Electric-Heated-Submittals.pdf | content/images/thumbs/PH1042-1UA-PW-01-01.jpg
PH1248-1EFH-PW | PH1248, 1Mtr, 1HP, Elec Htd, 230v,3ø,60Hz, 12kW, Alum, PW | 3625 | PH12 | FG | - | Elec | 16 | 14 | 48 | - | 230 | 60 | PW | 1 | E | F | H | 12 | - | 1 | 3.3 | 31 | 15 | 43 | 45 | 2373 | 3164 | 100 | 70 | ETL(UL2021/CSA22.2) | https://www.marsair.com/Content/Downloads/Submittals/PH12-Electric-Heated-Submittals.pdf | content/images/thumbs/PH1042-1UA-PW-01-01.jpg
PH1248-1EHH-PW | PH1248, 1Mtr, 1HP, Elec Htd, 460v,3ø,60Hz, 12kW, Alum, PW | 3625 | PH12 | FG | - | Elec | 16 | 14 | 48 | - | 460 | 60 | PW | 1 | E | H | H | 12 | - | 1 | 1.6 | 16 | 15 | 22 | 25 | 2373 | 3164 | 100 | 70 | ETL(UL2021/CSA22.2) | https://www.marsair.com/Content/Downloads/Submittals/PH12-Electric-Heated-Submittals.pdf | content/images/thumbs/PH1042-1UA-PW-01-01.jpg
PH1248-1EIH-PW | PH1248, 1Mtr, 1HP, Elec Htd, 575v,3ø,60Hz, 12kW, Alum, PW | 3625 | PH12 | FG | - | Elec | 16 | 14 | 48 | - | 575 | 60 | PW | 1 | E | I | H | 12 | - | 1 | 1.3 | 13 | 15 | 18 | 20 | 2373 | 3164 | 100 | 70 | ETL(UL2021/CSA22.2) | https://www.marsair.com/Content/Downloads/Submittals/PH12-Electric-Heated-Submittals.pdf | content/images/thumbs/PH1042-1UA-PW-01-01.jpg
PH1260-1EBB-PW | PH1260, 1Mtr, 1HP, Elec Htd, 208v,1ø,60Hz, 6kW, Alum, PW | 3735 | PH12 | FG | - | Elec | 16 | 14 | 60 | 208 | - | 60 | PW | 1 | E | B | B | 6 | - | 1 | 5 | 29 | 7 | 43 | 45 | 2654 | 3539 | 105 | 70 | ETL(UL2021/CSA22.2) | https://www.marsair.com/Content/Downloads/Submittals/PH12-Electric-Heated-Submittals.pdf | content/images/thumbs/PH1042-1UA-PW-01-01.jpg
PH1260-1ECB-PW | PH1260, 1Mtr, 1HP, Elec Htd, 230v,1ø,60Hz, 6kW, Alum, PW | 3735 | PH12 | FG | - | Elec | 16 | 14 | 60 | 230 | - | 60 | PW | 1 | E | C | B | 6 | - | 1 | 5 | 27 | 7 | 40 | 45 | 2654 | 3539 | 105 | 70 | ETL(UL2021/CSA22.2) | https://www.marsair.com/Content/Downloads/Submittals/PH12-Electric-Heated-Submittals.pdf | content/images/thumbs/PH1042-1UA-PW-01-01.jpg
PH1260-1EEH-PW | PH1260, 1Mtr, 1HP, Elec Htd, 208v,3ø,60Hz, 12kW, Alum, PW | 3735 | PH12 | FG | - | Elec | 16 | 14 | 60 | - | 208 | 60 | PW | 1 | E | E | H | 12 | - | 1 | 3.3 | 34 | 14 | 47 | 50 | 2654 | 3539 | 105 | 70 | ETL(UL2021/CSA22.2) | https://www.marsair.com/Content/Downloads/Submittals/PH12-Electric-Heated-Submittals.pdf | content/images/thumbs/PH1042-1UA-PW-01-01.jpg
PH1260-1EFH-PW | PH1260, 1Mtr, 1HP, Elec Htd, 230v,3ø,60Hz, 12kW, Alum, PW | 3735 | PH12 | FG | - | Elec | 16 | 14 | 60 | - | 230 | 60 | PW | 1 | E | F | H | 12 | - | 1 | 3.3 | 31 | 14 | 43 | 45 | 2654 | 3539 | 105 | 70 | ETL(UL2021/CSA22.2) | https://www.marsair.com/Content/Downloads/Submittals/PH12-Electric-Heated-Submittals.pdf | content/images/thumbs/PH1042-1UA-PW-01-01.jpg
PH1260-1EHH-PW | PH1260, 1Mtr, 1HP, Elec Htd, 460v,3ø,60Hz, 12kW, Alum, PW | 3735 | PH12 | FG | - | Elec | 16 | 14 | 60 | - | 460 | 60 | PW | 1 | E | H | H | 12 | - | 1 | 1.6 | 16 | 14 | 22 | 25 | 2654 | 3539 | 105 | 70 | ETL(UL2021/CSA22.2) | https://www.marsair.com/Content/Downloads/Submittals/PH12-Electric-Heated-Submittals.pdf | content/images/thumbs/PH1042-1UA-PW-01-01.jpg
PH1260-1EIH-PW | PH1260, 1Mtr, 1HP, Elec Htd, 575v,3ø,60Hz, 12kW, Alum, PW | 3735 | PH12 | FG | - | Elec | 16 | 14 | 60 | - | 575 | 60 | PW | 1 | E | I | H | 12 | - | 1 | 1.3 | 13 | 14 | 18 | 20 | 2654 | 3539 | 105 | 70 | ETL(UL2021/CSA22.2) | https://www.marsair.com/Content/Downloads/Submittals/PH12-Electric-Heated-Submittals.pdf | content/images/thumbs/PH1042-1UA-PW-01-01.jpg
PH1272-2EBH-PW | PH1272, 2Mtr, 1HP, Elec Htd, 208v,1ø,60Hz, 12kW, Alum, PW | 5640 | PH12 | FG | - | Elec | 16 | 14 | 72 | 208 | - | 60 | PW | 1 | E | B | H | 12 | - | 2 | 10 | 58 | 8 | 85 | 90 | 4184 | 2789 | 170 | 73 | ETL(UL2021/CSA22.2) | https://www.marsair.com/Content/Downloads/Submittals/PH12-Electric-Heated-Submittals.pdf | content/images/thumbs/PH1042-1UA-PW-01-01.jpg
PH1272-2ECH-PW | PH1272, 2Mtr, 1HP, Elec Htd, 230v,1ø,60Hz, 12kW, Alum, PW | 5640 | PH12 | FG | - | Elec | 16 | 14 | 72 | 230 | - | 60 | PW | 1 | E | C | H | 12 | - | 2 | 10 | 53 | 8 | 79 | 80 | 4184 | 2789 | 170 | 73 | ETL(UL2021/CSA22.2) | https://www.marsair.com/Content/Downloads/Submittals/PH12-Electric-Heated-Submittals.pdf | content/images/thumbs/PH1042-1UA-PW-01-01.jpg
PH1272-2EEN-PW | PH1272, 2Mtr, 1HP, Elec Htd, 208v,3ø,60Hz, 24kW, Alum, PW | 5640 | PH12 | FG | - | Elec | 16 | 14 | 72 | - | 208 | 60 | PW | 1 | E | E | N | 24 | - | 2 | 6.6 | 67 | 16 | 92 | 100 | 4184 | 2789 | 170 | 73 | ETL(UL2021/CSA22.2) | https://www.marsair.com/Content/Downloads/Submittals/PH12-Electric-Heated-Submittals.pdf | content/images/thumbs/PH1042-1UA-PW-01-01.jpg
PH1272-2EFN-PW | PH1272, 2Mtr, 1HP, Elec Htd, 230v,3ø,60Hz, 24kW, Alum, PW | 5640 | PH12 | FG | - | Elec | 16 | 14 | 72 | - | 230 | 60 | PW | 1 | E | F | N | 24 | - | 2 | 6.6 | 61 | 16 | 85 | 90 | 4184 | 2789 | 170 | 73 | ETL(UL2021/CSA22.2) | https://www.marsair.com/Content/Downloads/Submittals/PH12-Electric-Heated-Submittals.pdf | content/images/thumbs/PH1042-1UA-PW-01-01.jpg
PH1272-2EHN-PW | PH1272, 2Mtr, 1HP, Elec Htd, 460v,3ø,60Hz, 24kW, Alum, PW | 5640 | PH12 | FG | - | Elec | 16 | 14 | 72 | - | 460 | 60 | PW | 1 | E | H | N | 24 | - | 2 | 3.2 | 31 | 16 | 43 | 45 | 4184 | 2789 | 170 | 73 | ETL(UL2021/CSA22.2) | https://www.marsair.com/Content/Downloads/Submittals/PH12-Electric-Heated-Submittals.pdf | content/images/thumbs/PH1042-1UA-PW-01-01.jpg
PH1272-2EIN-PW | PH1272, 2Mtr, 1HP, Elec Htd, 575v,3ø,60Hz, 24kW, Alum, PW | 5640 | PH12 | FG | - | Elec | 16 | 14 | 72 | - | 575 | 60 | PW | 1 | E | I | N | 24 | - | 2 | 2.6 | 25 | 16 | 35 | 40 | 4184 | 2789 | 170 | 73 | ETL(UL2021/CSA22.2) | https://www.marsair.com/Content/Downloads/Submittals/PH12-Electric-Heated-Submittals.pdf | content/images/thumbs/PH1042-1UA-PW-01-01.jpg
PH1284-2EBH-PW | PH1284, 2Mtr, 1HP, Elec Htd, 208v,1ø,60Hz, 12kW, Alum, PW | 7090 | PH12 | FG | - | Elec | 16 | 14 | 84 | 208 | - | 60 | PW | 1 | E | B | H | 12 | - | 2 | 10 | 58 | 8 | 85 | 90 | 4634 | 3089 | 190 | 73 | ETL(UL2021/CSA22.2) | https://www.marsair.com/Content/Downloads/Submittals/PH12-Electric-Heated-Submittals.pdf | content/images/thumbs/PH1042-1UA-PW-01-01.jpg
PH1284-2ECH-PW | PH1284, 2Mtr, 1HP, Elec Htd, 230v,1ø,60Hz, 12kW, Alum, PW | 7090 | PH12 | FG | - | Elec | 16 | 14 | 84 | 230 | - | 60 | PW | 1 | E | C | H | 12 | - | 2 | 10 | 53 | 8 | 79 | 80 | 4634 | 3089 | 190 | 73 | ETL(UL2021/CSA22.2) | https://www.marsair.com/Content/Downloads/Submittals/PH12-Electric-Heated-Submittals.pdf | content/images/thumbs/PH1042-1UA-PW-01-01.jpg
PH1284-2EEN-PW | PH1284, 2Mtr, 1HP, Elec Htd, 208v,3ø,60Hz, 24kW, Alum, PW | 7090 | PH12 | FG | - | Elec | 16 | 14 | 84 | - | 208 | 60 | PW | 1 | E | E | N | 24 | - | 2 | 6.6 | 67 | 15 | 92 | 100 | 4634 | 3089 | 190 | 73 | ETL(UL2021/CSA22.2) | https://www.marsair.com/Content/Downloads/Submittals/PH12-Electric-Heated-Submittals.pdf | content/images/thumbs/PH1042-1UA-PW-01-01.jpg
PH1284-2EFN-PW | PH1284, 2Mtr, 1HP, Elec Htd, 230v,3ø,60Hz, 24kW, Alum, PW | 7090 | PH12 | FG | - | Elec | 16 | 14 | 84 | - | 230 | 60 | PW | 1 | E | F | N | 24 | - | 2 | 6.6 | 61 | 15 | 85 | 90 | 4634 | 3089 | 190 | 73 | ETL(UL2021/CSA22.2) | https://www.marsair.com/Content/Downloads/Submittals/PH12-Electric-Heated-Submittals.pdf | content/images/thumbs/PH1042-1UA-PW-01-01.jpg
PH1284-2EHN-PW | PH1284, 2Mtr, 1HP, Elec Htd, 460v,3ø,60Hz, 24kW, Alum, PW | 7090 | PH12 | FG | - | Elec | 16 | 14 | 84 | - | 460 | 60 | PW | 1 | E | H | N | 24 | - | 2 | 3.2 | 31 | 15 | 43 | 45 | 4634 | 3089 | 190 | 73 | ETL(UL2021/CSA22.2) | https://www.marsair.com/Content/Downloads/Submittals/PH12-Electric-Heated-Submittals.pdf | content/images/thumbs/PH1042-1UA-PW-01-01.jpg
PH1284-2EIN-PW | PH1284, 2Mtr, 1HP, Elec Htd, 575v,3ø,60Hz, 24kW, Alum, PW | 7090 | PH12 | FG | - | Elec | 16 | 14 | 84 | - | 575 | 60 | PW | 1 | E | I | N | 24 | - | 2 | 2.6 | 25 | 15 | 35 | 40 | 4634 | 3089 | 190 | 73 | ETL(UL2021/CSA22.2) | https://www.marsair.com/Content/Downloads/Submittals/PH12-Electric-Heated-Submittals.pdf | content/images/thumbs/PH1042-1UA-PW-01-01.jpg
PH1296-2EBH-PW | PH1296, 2Mtr, 1HP, Elec Htd, 208v,1ø,60Hz, 12kW, Alum, PW | 7335 | PH12 | FG | - | Elec | 16 | 14 | 96 | 208 | - | 60 | PW | 1 | E | B | H | 12 | - | 2 | 10 | 58 | 7 | 85 | 90 | 4746 | 3164 | 195 | 73 | ETL(UL2021/CSA22.2) | https://www.marsair.com/Content/Downloads/Submittals/PH12-Electric-Heated-Submittals.pdf | content/images/thumbs/PH1042-1UA-PW-01-01.jpg
PH1296-2ECH-PW | PH1296, 2Mtr, 1HP, Elec Htd, 230v,1ø,60Hz, 12kW, Alum, PW | 7335 | PH12 | FG | - | Elec | 16 | 14 | 96 | 230 | - | 60 | PW | 1 | E | C | H | 12 | - | 2 | 10 | 53 | 7 | 79 | 80 | 4746 | 3164 | 195 | 73 | ETL(UL2021/CSA22.2) | https://www.marsair.com/Content/Downloads/Submittals/PH12-Electric-Heated-Submittals.pdf | content/images/thumbs/PH1042-1UA-PW-01-01.jpg
PH1296-2EEN-PW | PH1296, 2Mtr, 1HP, Elec Htd, 208v,3ø,60Hz, 24kW, Alum, PW | 7335 | PH12 | FG | - | Elec | 16 | 14 | 96 | - | 208 | 60 | PW | 1 | E | E | N | 24 | - | 2 | 6.6 | 67 | 15 | 92 | 100 | 4746 | 3164 | 195 | 73 | ETL(UL2021/CSA22.2) | https://www.marsair.com/Content/Downloads/Submittals/PH12-Electric-Heated-Submittals.pdf | content/images/thumbs/PH1042-1UA-PW-01-01.jpg
PH1296-2EFN-PW | PH1296, 2Mtr, 1HP, Elec Htd, 230v,3ø,60Hz, 24kW, Alum, PW | 7335 | PH12 | FG | - | Elec | 16 | 14 | 96 | - | 230 | 60 | PW | 1 | E | F | N | 24 | - | 2 | 6.6 | 61 | 15 | 85 | 90 | 4746 | 3164 | 195 | 73 | ETL(UL2021/CSA22.2) | https://www.marsair.com/Content/Downloads/Submittals/PH12-Electric-Heated-Submittals.pdf | content/images/thumbs/PH1042-1UA-PW-01-01.jpg
PH1296-2EHN-PW | PH1296, 2Mtr, 1HP, Elec Htd, 460v,3ø,60Hz, 24kW, Alum, PW | 7335 | PH12 | FG | - | Elec | 16 | 14 | 96 | - | 460 | 60 | PW | 1 | E | H | N | 24 | - | 2 | 3.2 | 31 | 15 | 43 | 45 | 4746 | 3164 | 195 | 73 | ETL(UL2021/CSA22.2) | https://www.marsair.com/Content/Downloads/Submittals/PH12-Electric-Heated-Submittals.pdf | content/images/thumbs/PH1042-1UA-PW-01-01.jpg
PH1296-2EIN-PW | PH1296, 2Mtr, 1HP, Elec Htd, 575v,3ø,60Hz, 24kW, Alum, PW | 7335 | PH12 | FG | - | Elec | 16 | 14 | 96 | - | 575 | 60 | PW | 1 | E | I | N | 24 | - | 2 | 2.6 | 25 | 15 | 35 | 40 | 4746 | 3164 | 195 | 73 | ETL(UL2021/CSA22.2) | https://www.marsair.com/Content/Downloads/Submittals/PH12-Electric-Heated-Submittals.pdf | content/images/thumbs/PH1042-1UA-PW-01-01.jpg
PH12120-2EBH-PW | PH12120, 2Mtr, 1HP, Elec Htd, 208v,1ø,60Hz, 12kW, Alum, PW | 7600 | PH12 | FG | - | Elec | 16 | 14 | 120 | 208 | - | 60 | PW | 1 | E | B | H | 12 | - | 2 | 10 | 58 | 7 | 85 | 90 | 5308 | 3539 | 210 | 73 | ETL(UL2021/CSA22.2) | https://www.marsair.com/Content/Downloads/Submittals/PH12-Electric-Heated-Submittals.pdf | content/images/thumbs/PH1042-1UA-PW-01-01.jpg
PH12120-2ECH-PW | PH12120, 2Mtr, 1HP, Elec Htd, 230v,1ø,60Hz, 12kW, Alum, PW | 7600 | PH12 | FG | - | Elec | 16 | 14 | 120 | 230 | - | 60 | PW | 1 | E | C | H | 12 | - | 2 | 10 | 53 | 7 | 79 | 80 | 5308 | 3539 | 210 | 73 | ETL(UL2021/CSA22.2) | https://www.marsair.com/Content/Downloads/Submittals/PH12-Electric-Heated-Submittals.pdf | content/images/thumbs/PH1042-1UA-PW-01-01.jpg
PH12120-2EEN-PW | PH12120, 2Mtr, 1HP, Elec Htd, 208v,3ø,60Hz, 24kW, Alum, PW | 7600 | PH12 | FG | - | Elec | 16 | 14 | 120 | - | 208 | 60 | PW | 1 | E | E | N | 24 | - | 2 | 6.6 | 67 | 14 | 92 | 100 | 5308 | 3539 | 210 | 73 | ETL(UL2021/CSA22.2) | https://www.marsair.com/Content/Downloads/Submittals/PH12-Electric-Heated-Submittals.pdf | content/images/thumbs/PH1042-1UA-PW-01-01.jpg
PH12120-2EFN-PW | PH12120, 2Mtr, 1HP, Elec Htd, 230v,3ø,60Hz, 24kW, Alum, PW | 7600 | PH12 | FG | - | Elec | 16 | 14 | 120 | - | 230 | 60 | PW | 1 | E | F | N | 24 | - | 2 | 6.6 | 61 | 14 | 85 | 90 | 5308 | 3539 | 210 | 73 | ETL(UL2021/CSA22.2) | https://www.marsair.com/Content/Downloads/Submittals/PH12-Electric-Heated-Submittals.pdf | content/images/thumbs/PH1042-1UA-PW-01-01.jpg
PH12120-2EHN-PW | PH12120, 2Mtr, 1HP, Elec Htd, 460v,3ø,60Hz, 24kW, Alum, PW | 7600 | PH12 | FG | - | Elec | 16 | 14 | 120 | - | 460 | 60 | PW | 1 | E | H | N | 24 | - | 2 | 3.2 | 31 | 14 | 43 | 45 | 5308 | 3539 | 210 | 73 | ETL(UL2021/CSA22.2) | https://www.marsair.com/Content/Downloads/Submittals/PH12-Electric-Heated-Submittals.pdf | content/images/thumbs/PH1042-1UA-PW-01-01.jpg
PH12120-2EIN-PW | PH12120, 2Mtr, 1HP, Elec Htd, 575v,3ø,60Hz, 24kW, Alum, PW | 7600 | PH12 | FG | - | Elec | 16 | 14 | 120 | - | 575 | 60 | PW | 1 | E | I | N | 24 | - | 2 | 2.6 | 25 | 14 | 35 | 40 | 5308 | 3539 | 210 | 73 | ETL(UL2021/CSA22.2) | https://www.marsair.com/Content/Downloads/Submittals/PH12-Electric-Heated-Submittals.pdf | content/images/thumbs/PH1042-1UA-PW-01-01.jpg
PH12144-4EHT-PW | PH12144, 4Mtr, 1HP, Elec Htd, 460v,3ø,60Hz, 48kW, Alum, PW | 11330 | PH12 | FG | - | Elec | 16 | 14 | 144 | - | 460 | 60 | PW | 1 | E | H | T | 48 | - | 4 | 6.4 | 61 | 16 | 85 | 90 | 8368 | 2789 | 340 | 75 | ETL(UL2021/CSA22.2) | https://www.marsair.com/Content/Downloads/Submittals/PH12-Electric-Heated-Submittals.pdf | content/images/thumbs/PH1042-1UA-PW-01-01.jpg
PH12144-4EIT-PW | PH12144, 4Mtr, 1HP, Elec Htd, 575v,3ø,60Hz, 48kW, Alum, PW | 11330 | PH12 | FG | - | Elec | 16 | 14 | 144 | - | 575 | 60 | PW | 1 | E | I | T | 48 | - | 4 | 5.2 | 49 | 16 | 68 | 70 | 8368 | 2789 | 340 | 75 | ETL(UL2021/CSA22.2) | https://www.marsair.com/Content/Downloads/Submittals/PH12-Electric-Heated-Submittals.pdf | content/images/thumbs/PH1042-1UA-PW-01-01.jpg
Hot Water Heated
PH12 Pearl White
PH1248-1XA-PW | PH1248, 1Mtr, 1HP, HW Htd, 2 Row, 115v,1ø,60Hz, Alum, PW | 5650 | PH12 | FG | - | HW | 16 | 14 | 48 | 115 | - | 60 | PW | 1 | X | A | - | 95 | - | 1 | 9 | - | 35 | 12 | 15 | 2534 | 2534 | 125 | 70 | ETL(UL1995/CSA22.2) | https://www.marsair.com/Content/Downloads/Submittals/PH12-Hot-Water-Steam-Heated-Submittals.pdf
PH1248-1XD-PW | PH1248, 1Mtr, 1HP, HW Htd, 2 Row, 208/230v,1ø,60Hz, Alum, PW | 5650 | PH12 | FG | - | HW | 16 | 14 | 48 | 208/230 | - | 60 | PW | 1 | X | D | - | 95 | - | 1 | 5 | - | 35 | 7 | 15 | 2534 | 2534 | 125 | 70 | ETL(UL1995/CSA22.2) | https://www.marsair.com/Content/Downloads/Submittals/PH12-Hot-Water-Steam-Heated-Submittals.pdf
PH1248-1XG-PW | PH1248, 1Mtr, 1HP, HW Htd, 2 Row, 208/230v,3ø,60Hz, Alum, PW | 5855 | PH12 | FG | - | HW | 16 | 14 | 48 | - | 208/230 | 60 | PW | 1 | X | G | - | 95 | - | 1 | 3.3/3.2 | - | 35 | 5/4 | 15/15 | 2534 | 2534 | 125 | 70 | ETL(UL1995/CSA22.2) | https://www.marsair.com/Content/Downloads/Submittals/PH12-Hot-Water-Steam-Heated-Submittals.pdf
PH1248-1XH-PW | PH1248, 1Mtr, 1HP, HW Htd, 2 Row, 460v,3ø,60Hz, Alum, PW | 5855 | PH12 | FG | - | HW | 16 | 14 | 48 | - | 460 | 60 | PW | 1 | X | H | - | 95 | - | 1 | 1.6 | - | 35 | 2 | 15 | 2534 | 2534 | 125 | 70 | ETL(UL1995/CSA22.2) | https://www.marsair.com/Content/Downloads/Submittals/PH12-Hot-Water-Steam-Heated-Submittals.pdf
PH1248-1XI-PW | PH1248, 1Mtr, 1HP, HW Htd, 2 Row, 575v,3ø,60HZ, Alum, PW | 5855 | PH12 | FG | - | HW | 16 | 14 | 48 | - | 575 | 60 | PW | 1 | X | I | - | 95 | - | 1 | 1.3 | - | 35 | 2 | 15 | 2534 | 2534 | 125 | 70 | ETL(UL1995/CSA22.2) | https://www.marsair.com/Content/Downloads/Submittals/PH12-Hot-Water-Steam-Heated-Submittals.pdf
PH1248-1XU-PW | PH1248, 1Mtr, 1HP, HW Htd, 2 Row, 220v,3ø,50HZ, Alum, PW | 5650 | PH12 | FG | - | HW | 16 | 14 | 48 | 220 | - | 50 | PW | 1 | X | U | - | 95 | - | 1 | 5 | - | 35 | 7 | 15 | 2534 | 2534 | 125 | 70 | ETL(UL1995/CSA22.2) | https://www.marsair.com/Content/Downloads/Submittals/PH12-Hot-Water-Steam-Heated-Submittals.pdf
PH1248-1XW-PW | PH1248, 1Mtr, 1HP, HW Htd, 2 Row, 380/415v,3ø,50HZ, Alum, PW | 5855 | PH12 | FG | - | HW | 16 | 14 | 48 | - | 380/415 | 50 | PW | 1 | X | W | - | 95 | - | 1 | 1.8 | - | 35 | 3 | 15 | 2534 | 2534 | 125 | 70 | ETL(UL1995/CSA22.2) | https://www.marsair.com/Content/Downloads/Submittals/PH12-Hot-Water-Steam-Heated-Submittals.pdf
PH1260-1XA-PW | PH1260, 1Mtr, 1HP, HW Htd, 2 Row, 115v,1ø,60Hz, Alum, PW | 5810 | PH12 | FG | - | HW | 16 | 14 | 60 | 115 | - | 60 | PW | 1 | X | A | - | 109 | - | 1 | 9 | - | 37 | 12 | 15 | 2759 | 2207 | 140 | 70 | ETL(UL1995/CSA22.2) | https://www.marsair.com/Content/Downloads/Submittals/PH12-Hot-Water-Steam-Heated-Submittals.pdf
PH1260-1XD-PW | PH1260, 1Mtr, 1HP, HW Htd, 2 Row, 208/230v,1ø,60Hz, Alum, PW | 5810 | PH12 | FG | - | HW | 16 | 14 | 60 | 208/230 | - | 60 | PW | 1 | X | D | - | 109 | - | 1 | 5 | - | 37 | 7 | 15 | 2759 | 2207 | 140 | 70 | ETL(UL1995/CSA22.2) | https://www.marsair.com/Content/Downloads/Submittals/PH12-Hot-Water-Steam-Heated-Submittals.pdf
PH1260-1XG-PW | PH1260, 1Mtr, 1HP, HW Htd, 2 Row, 208/230v,3ø,60Hz, Alum, PW | 6010 | PH12 | FG | - | HW | 16 | 14 | 60 | - | 208/230 | 60 | PW | 1 | X | G | - | 109 | - | 1 | 3.3/3.2 | - | 37 | 5/4 | 15/15 | 2759 | 2207 | 140 | 70 | ETL(UL1995/CSA22.2) | https://www.marsair.com/Content/Downloads/Submittals/PH12-Hot-Water-Steam-Heated-Submittals.pdf
PH1260-1XH-PW | PH1260, 1Mtr, 1HP, HW Htd, 2 Row, 460v,3ø,60Hz, Alum, PW | 6010 | PH12 | FG | - | HW | 16 | 14 | 60 | - | 460 | 60 | PW | 1 | X | H | - | 109 | - | 1 | 1.6 | - | 37 | 2 | 15 | 2759 | 2207 | 140 | 70 | ETL(UL1995/CSA22.2) | https://www.marsair.com/Content/Downloads/Submittals/PH12-Hot-Water-Steam-Heated-Submittals.pdf
PH1260-1XI-PW | PH1260, 1Mtr, 1HP, HW Htd, 2 Row, 575v,3ø,60HZ, Alum, PW | 6010 | PH12 | FG | - | HW | 16 | 14 | 60 | - | 575 | 60 | PW | 1 | X | I | - | 109 | - | 1 | 1.3 | - | 37 | 2 | 15 | 2759 | 2207 | 140 | 70 | ETL(UL1995/CSA22.2) | https://www.marsair.com/Content/Downloads/Submittals/PH12-Hot-Water-Steam-Heated-Submittals.pdf
PH1260-1XU-PW | PH1260, 1Mtr, 1HP, HW Htd, 2 Row, 220v,3ø,50HZ, Alum, PW | 5810 | PH12 | FG | - | HW | 16 | 14 | 60 | 220 | - | 50 | PW | 1 | X | U | - | 109 | - | 1 | 5 | - | 37 | 7 | 15 | 2759 | 2207 | 140 | 70 | ETL(UL1995/CSA22.2) | https://www.marsair.com/Content/Downloads/Submittals/PH12-Hot-Water-Steam-Heated-Submittals.pdf
PH1260-1XW-PW | PH1260, 1Mtr, 1HP, HW Htd, 2 Row, 380/415v,3ø,50HZ, Alum, PW | 6010 | PH12 | FG | - | HW | 16 | 14 | 60 | - | 380/415 | 50 | PW | 1 | X | W | - | 109 | - | 1 | 1.8 | - | 37 | 3 | 15 | 2759 | 2207 | 140 | 70 | ETL(UL1995/CSA22.2) | https://www.marsair.com/Content/Downloads/Submittals/PH12-Hot-Water-Steam-Heated-Submittals.pdf
PH1272-2XA-PW | PH1272, 2Mtr, 1HP, HW Htd, 2 Row, 115v,1ø,60Hz, Alum, PW | 7060 | PH12 | FG | - | HW | 16 | 14 | 72 | 115 | - | 60 | PW | 1 | X | A | - | 164 | - | 2 | 18 | - | 33 | 23 | 25 | 4646 | 3097 | 205 | 73 | ETL(UL1995/CSA22.2) | https://www.marsair.com/Content/Downloads/Submittals/PH12-Hot-Water-Steam-Heated-Submittals.pdf
PH1272-2XD-PW | PH1272, 2Mtr, 1HP, HW Htd, 2 Row, 208/230v,1ø,60Hz, Alum, PW | 7060 | PH12 | FG | - | HW | 16 | 14 | 72 | 208/230 | - | 60 | PW | 1 | X | D | - | 164 | - | 2 | 10 | - | 33 | 13 | 15 | 4646 | 3097 | 205 | 73 | ETL(UL1995/CSA22.2) | https://www.marsair.com/Content/Downloads/Submittals/PH12-Hot-Water-Steam-Heated-Submittals.pdf
PH1272-2XG-PW | PH1272, 2Mtr, 1HP, HW Htd, 2 Row, 208/230v,3ø,60Hz, Alum, PW | 7470 | PH12 | FG | - | HW | 16 | 14 | 72 | - | 208/230 | 60 | PW | 1 | X | G | - | 164 | - | 2 | 6.6/6.4 | - | 33 | 9/8 | 15/15 | 4646 | 3097 | 205 | 73 | ETL(UL1995/CSA22.2) | https://www.marsair.com/Content/Downloads/Submittals/PH12-Hot-Water-Steam-Heated-Submittals.pdf
PH1272-2XH-PW | PH1272, 2Mtr, 1HP, HW Htd, 2 Row, 460v,3ø,60Hz, Alum, PW | 7470 | PH12 | FG | - | HW | 16 | 14 | 72 | - | 460 | 60 | PW | 1 | X | H | - | 164 | - | 2 | 3.2 | - | 33 | 4 | 15 | 4646 | 3097 | 205 | 73 | ETL(UL1995/CSA22.2) | https://www.marsair.com/Content/Downloads/Submittals/PH12-Hot-Water-Steam-Heated-Submittals.pdf
PH1272-2XI-PW | PH1272, 2Mtr, 1HP, HW Htd, 2 Row, 575v,3ø,60HZ, Alum, PW | 7470 | PH12 | FG | - | HW | 16 | 14 | 72 | - | 575 | 60 | PW | 1 | X | I | - | 164 | - | 2 | 2.6 | - | 33 | 4 | 15 | 4646 | 3097 | 205 | 73 | ETL(UL1995/CSA22.2) | https://www.marsair.com/Content/Downloads/Submittals/PH12-Hot-Water-Steam-Heated-Submittals.pdf
PH1272-2XU-PW | PH1272, 2Mtr, 1HP, HW Htd, 2 Row, 220v,3ø,50HZ, Alum, PW | 7470 | PH12 | FG | - | HW | 16 | 14 | 72 | 220 | - | 50 | PW | 1 | X | U | - | 164 | - | 2 | 10 | - | 33 | 13 | 15 | 4646 | 3097 | 205 | 73 | ETL(UL1995/CSA22.2) | https://www.marsair.com/Content/Downloads/Submittals/PH12-Hot-Water-Steam-Heated-Submittals.pdf
PH1272-2XW-PW | PH1272, 2Mtr, 1HP, HW Htd, 2 Row, 380/415v,3ø,50HZ, Alum, PW | 7470 | PH12 | FG | - | HW | 16 | 14 | 72 | - | 380/415 | 50 | PW | 1 | X | W | - | 164 | - | 2 | 3.6 | - | 33 | 5 | 15 | 4646 | 3097 | 205 | 73 | ETL(UL1995/CSA22.2) | https://www.marsair.com/Content/Downloads/Submittals/PH12-Hot-Water-Steam-Heated-Submittals.pdf
PH1284-2XA-PW | PH1284, 2Mtr, 1HP, HW Htd, 2 Row, 115v,1ø,60Hz, Alum, PW | 10310 | PH12 | FG | - | HW | 16 | 14 | 84 | 115 | - | 60 | PW | 1 | X | A | - | 184 | - | 2 | 18 | - | 34 | 23 | 25 | 4942 | 2824 | 235 | 73 | ETL(UL1995/CSA22.2) | https://www.marsair.com/Content/Downloads/Submittals/PH12-Hot-Water-Steam-Heated-Submittals.pdf
PH1284-2XD-PW | PH1284, 2Mtr, 1HP, HW Htd, 2 Row, 208/230v,1ø,60HZ, Alum, PW | 10310 | PH12 | FG | - | HW | 16 | 14 | 84 | 208/230 | - | 60 | PW | 1 | X | D | - | 184 | - | 2 | 10 | - | 34 | 13 | 15 | 4942 | 2824 | 235 | 73 | ETL(UL1995/CSA22.2) | https://www.marsair.com/Content/Downloads/Submittals/PH12-Hot-Water-Steam-Heated-Submittals.pdf
PH1284-2XG-PW | PH1284, 2Mtr, 1HP, HW Htd, 2 Row, 208/230v,3ø,60Hz, Alum, PW | 10710 | PH12 | FG | - | HW | 16 | 14 | 84 | - | 208/230 | 60 | PW | 1 | X | G | - | 184 | - | 2 | 6.6/6.4 | - | 34 | 9/8 | 15/15 | 4942 | 2824 | 235 | 73 | ETL(UL1995/CSA22.2) | https://www.marsair.com/Content/Downloads/Submittals/PH12-Hot-Water-Steam-Heated-Submittals.pdf
PH1284-2XH-PW | PH1284, 2Mtr, 1HP, HW Htd, 2 Row, 460v,3ø,60Hz, Alum, PW | 10710 | PH12 | FG | - | HW | 16 | 14 | 84 | - | 460 | 60 | PW | 1 | X | H | - | 184 | - | 2 | 3.2 | - | 34 | 4 | 15 | 4942 | 2824 | 235 | 73 | ETL(UL1995/CSA22.2) | https://www.marsair.com/Content/Downloads/Submittals/PH12-Hot-Water-Steam-Heated-Submittals.pdf
PH1284-2XI-PW | PH1284, 2Mtr, 1HP, HW Htd, 2 Row, 575v,3ø,60HZ, Alum, PW | 10710 | PH12 | FG | - | HW | 16 | 14 | 84 | - | 575 | 60 | PW | 1 | X | I | - | 184 | - | 2 | 2.6 | - | 34 | 4 | 15 | 4942 | 2824 | 235 | 73 | ETL(UL1995/CSA22.2) | https://www.marsair.com/Content/Downloads/Submittals/PH12-Hot-Water-Steam-Heated-Submittals.pdf
PH1284-2XU-PW | PH1284, 2Mtr, 1HP, HW Htd, 2 Row, 220v,3ø,50HZ, Alum, PW | 10310 | PH12 | FG | - | HW | 16 | 14 | 84 | 220 | - | 50 | PW | 1 | X | U | - | 184 | - | 2 | 10 | - | 34 | 13 | 15 | 4942 | 2824 | 235 | 73 | ETL(UL1995/CSA22.2) | https://www.marsair.com/Content/Downloads/Submittals/PH12-Hot-Water-Steam-Heated-Submittals.pdf
PH1284-2XW-PW | PH1284, 2Mtr, 1HP, HW Htd, 2 Row, 380/415v,3ø,50HZ, Alum, PW | 10710 | PH12 | FG | - | HW | 16 | 14 | 84 | - | 380/415 | 50 | PW | 1 | X | W | - | 184 | - | 2 | 3.6 | - | 34 | 5 | 15 | 4942 | 2824 | 235 | 73 | ETL(UL1995/CSA22.2) | https://www.marsair.com/Content/Downloads/Submittals/PH12-Hot-Water-Steam-Heated-Submittals.pdf
PH1296-2XA-PW | PH1296, 2Mtr, 1HP, HW Htd, 2 Row, 115v,1ø,60Hz, Alum, PW | 10370 | PH12 | FG | - | HW | 16 | 14 | 96 | 115 | - | 60 | PW | 1 | X | A | - | 205 | - | 2 | 18 | - | 37 | 23 | 25 | 5068 | 2534 | 250 | 73 | ETL(UL1995/CSA22.2) | https://www.marsair.com/Content/Downloads/Submittals/PH12-Hot-Water-Steam-Heated-Submittals.pdf
PH1296-2XD-PW | PH1296, 2Mtr, 1HP, HW Htd, 2 Row, 208/230v,1ø,60Hz, Alum, PW | 10370 | PH12 | FG | - | HW | 16 | 14 | 96 | 208/230 | - | 60 | PW | 1 | X | D | - | 205 | - | 2 | 10 | - | 37 | 13 | 15 | 5068 | 2534 | 250 | 73 | ETL(UL1995/CSA22.2) | https://www.marsair.com/Content/Downloads/Submittals/PH12-Hot-Water-Steam-Heated-Submittals.pdf
PH1296-2XG-PW | PH1296, 2Mtr, 1HP, HW Htd, 2 Row, 208/230v,3ø,60Hz, Alum, PW | 10765 | PH12 | FG | - | HW | 16 | 14 | 96 | - | 208/230 | 60 | PW | 1 | X | G | - | 205 | - | 2 | 6.6/6.4 | - | 37 | 9/8 | 15/15 | 5068 | 2534 | 250 | 73 | ETL(UL1995/CSA22.2) | https://www.marsair.com/Content/Downloads/Submittals/PH12-Hot-Water-Steam-Heated-Submittals.pdf
PH1296-2XH-PW | PH1296, 2Mtr, 1HP, HW Htd, 2 Row, 460v,3ø,60Hz, Alum, PW | 10765 | PH12 | FG | - | HW | 16 | 14 | 96 | - | 460 | 60 | PW | 1 | X | H | - | 205 | - | 2 | 3.2 | - | 37 | 4 | 15 | 5068 | 2534 | 250 | 73 | ETL(UL1995/CSA22.2) | https://www.marsair.com/Content/Downloads/Submittals/PH12-Hot-Water-Steam-Heated-Submittals.pdf
PH1296-2XI-PW | PH1296, 2Mtr, 1HP, HW Htd, 2 Row, 575v,3ø,60HZ, Alum, PW | 10765 | PH12 | FG | - | HW | 16 | 14 | 96 | - | 575 | 60 | PW | 1 | X | I | - | 205 | - | 2 | 2.6 | - | 37 | 4 | 15 | 5068 | 2534 | 250 | 73 | ETL(UL1995/CSA22.2) | https://www.marsair.com/Content/Downloads/Submittals/PH12-Hot-Water-Steam-Heated-Submittals.pdf
PH1296-2XU-PW | PH1296, 2Mtr, 1HP, HW Htd, 2 Row, 220v,3ø,50HZ, Alum, PW | 10370 | PH12 | FG | - | HW | 16 | 14 | 96 | 220 | - | 50 | PW | 1 | X | U | - | 205 | - | 2 | 10 | - | 37 | 13 | 15 | 5068 | 2534 | 250 | 73 | ETL(UL1995/CSA22.2) | https://www.marsair.com/Content/Downloads/Submittals/PH12-Hot-Water-Steam-Heated-Submittals.pdf
PH1296-2XW-PW | PH1296, 2Mtr, 1HP, HW Htd, 2 Row, 380/415v,3ø,50HZ, Alum, PW | 10765 | PH12 | FG | - | HW | 16 | 14 | 96 | - | 380/415 | 50 | PW | 1 | X | W | - | 205 | - | 2 | 3.6 | - | 37 | 5 | 15 | 5068 | 2534 | 250 | 73 | ETL(UL1995/CSA22.2) | https://www.marsair.com/Content/Downloads/Submittals/PH12-Hot-Water-Steam-Heated-Submittals.pdf
PH12120-2XA-PW | PH12120, 2Mtr, 1HP, HW Htd, 2 Row, 115v,1ø,60Hz, Alum, PW | 11595 | PH12 | FG | - | HW | 16 | 14 | 120 | 115 | - | 60 | PW | 1 | X | A | - | 243 | - | 2 | 18 | - | 41 | 23 | 25 | 5518 | 2207 | 275 | 73 | ETL(UL1995/CSA22.2) | https://www.marsair.com/Content/Downloads/Submittals/PH12-Hot-Water-Steam-Heated-Submittals.pdf
PH12120-2XD-PW | PH12120, 2Mtr, 1HP, HW Htd, 2 Row, 208/230v,1ø,60HZ, Alum, PW | 11595 | PH12 | FG | - | HW | 16 | 14 | 120 | 208/230 | - | 60 | PW | 1 | X | D | - | 243 | - | 2 | 10 | - | 41 | 13 | 15 | 5518 | 2207 | 275 | 73 | ETL(UL1995/CSA22.2) | https://www.marsair.com/Content/Downloads/Submittals/PH12-Hot-Water-Steam-Heated-Submittals.pdf
PH12120-2XG-PW | PH12120, 2Mtr, 1HP, HW Htd, 2 Row, 208/230v,3ø,60Hz, Alum, PW | 12005 | PH12 | FG | - | HW | 16 | 14 | 120 | - | 208/230 | 60 | PW | 1 | X | G | - | 243 | - | 2 | 6.6/6.4 | - | 41 | 9/8 | 15/15 | 5518 | 2207 | 275 | 73 | ETL(UL1995/CSA22.2) | https://www.marsair.com/Content/Downloads/Submittals/PH12-Hot-Water-Steam-Heated-Submittals.pdf
PH12120-2XH-PW | PH12120, 2Mtr, 1HP, HW Htd, 2 Row, 460v,3ø,60Hz, Alum, PW | 12005 | PH12 | FG | - | HW | 16 | 14 | 120 | - | 460 | 60 | PW | 1 | X | H | - | 243 | - | 2 | 3.2 | - | 41 | 4 | 15 | 5518 | 2207 | 275 | 73 | ETL(UL1995/CSA22.2) | https://www.marsair.com/Content/Downloads/Submittals/PH12-Hot-Water-Steam-Heated-Submittals.pdf
PH12120-2XI-PW | PH12120, 2Mtr, 1HP, HW Htd, 2 Row, 575v,3ø,60HZ, Alum, PW | 12005 | PH12 | FG | - | HW | 16 | 14 | 120 | - | 575 | 60 | PW | 1 | X | I | - | 243 | - | 2 | 2.6 | - | 41 | 4 | 15 | 5518 | 2207 | 275 | 73 | ETL(UL1995/CSA22.2) | https://www.marsair.com/Content/Downloads/Submittals/PH12-Hot-Water-Steam-Heated-Submittals.pdf
PH12120-2XU-PW | PH12120, 2Mtr, 1HP, HW Htd, 2 Row, 220v,3ø,50HZ, Alum, PW | 11595 | PH12 | FG | - | HW | 16 | 14 | 120 | 220 | - | 50 | PW | 1 | X | U | - | 243 | - | 2 | 10 | - | 41 | 13 | 15 | 5518 | 2207 | 275 | 73 | ETL(UL1995/CSA22.2) | https://www.marsair.com/Content/Downloads/Submittals/PH12-Hot-Water-Steam-Heated-Submittals.pdf
PH12120-2XW-PW | PH12120, 2Mtr, 1HP, HW Htd, 2 Row, 380/415v,3ø,50HZ, Alum, PW | 12005 | PH12 | FG | - | HW | 16 | 14 | 120 | - | 380/415 | 50 | PW | 1 | X | W | - | 243 | - | 2 | 3.6 | - | 41 | 5 | 15 | 5518 | 2207 | 275 | 73 | ETL(UL1995/CSA22.2) | https://www.marsair.com/Content/Downloads/Submittals/PH12-Hot-Water-Steam-Heated-Submittals.pdf
PH12144-4XA-PW | PH12144, 4Mtr, 1HP, HW Htd, 2 Row, 115v,1ø,60Hz, Alum, PW | 14060 | PH12 | FG | - | HW | 16 | 14 | 144 | 115 | - | 60 | PW | 1 | X | A | - | 328 | - | 4 | 36 | - | 33 | 45 | 50 | 9292 | 3097 | 410 | 75 | ETL(UL1995/CSA22.2) | https://www.marsair.com/Content/Downloads/Submittals/PH12-Hot-Water-Steam-Heated-Submittals.pdf
PH12144-4XD-PW | PH12144, 4Mtr, 1HP, HW Htd, 2 Row, 208/230v,1ø,60Hz, Alum, PW | 14060 | PH12 | FG | - | HW | 16 | 14 | 144 | 208/230 | - | 60 | PW | 1 | X | D | - | 328 | - | 4 | 20 | - | 33 | 25 | 30 | 9292 | 3097 | 410 | 75 | ETL(UL1995/CSA22.2) | https://www.marsair.com/Content/Downloads/Submittals/PH12-Hot-Water-Steam-Heated-Submittals.pdf
PH12144-4XG-PW | PH12144, 4Mtr, 1HP, HW Htd, 2 Row, 208/230v,3ø,60Hz, Alum, PW | 14860 | PH12 | FG | - | HW | 16 | 14 | 144 | - | 208/230 | 60 | PW | 1 | X | G | - | 328 | - | 4 | 13.2/12.8 | - | 33 | 17/16 | 20/20 | 9292 | 3097 | 410 | 75 | ETL(UL1995/CSA22.2) | https://www.marsair.com/Content/Downloads/Submittals/PH12-Hot-Water-Steam-Heated-Submittals.pdf
PH12144-4XH-PW | PH12144, 4Mtr, 1HP, HW Htd, 2 Row, 460v,3ø,60Hz, Alum, PW | 14860 | PH12 | FG | - | HW | 16 | 14 | 144 | - | 460 | 60 | PW | 1 | X | H | - | 328 | - | 4 | 6.4 | - | 33 | 8 | 15 | 9292 | 3097 | 410 | 75 | ETL(UL1995/CSA22.2) | https://www.marsair.com/Content/Downloads/Submittals/PH12-Hot-Water-Steam-Heated-Submittals.pdf
PH12144-4XI-PW | PH12144, 4Mtr, 1HP, HW Htd, 2 Row, 575v,3ø,60HZ, Alum, PW | 14860 | PH12 | FG | - | HW | 16 | 14 | 144 | - | 575 | 60 | PW | 1 | X | I | - | 328 | - | 4 | 5.2 | - | 33 | 7 | 15 | 9292 | 3097 | 410 | 75 | ETL(UL1995/CSA22.2) | https://www.marsair.com/Content/Downloads/Submittals/PH12-Hot-Water-Steam-Heated-Submittals.pdf
PH12144-4XU-PW | PH12144, 4Mtr, 1HP, HW Htd, 2 Row, 220v,3ø,50HZ, Alum, PW | 14060 | PH12 | FG | - | HW | 16 | 14 | 144 | 220 | - | 50 | PW | 1 | X | U | - | 328 | - | 4 | 20 | - | 33 | 25 | 30 | 9292 | 3097 | 410 | 75 | ETL(UL1995/CSA22.2) | https://www.marsair.com/Content/Downloads/Submittals/PH12-Hot-Water-Steam-Heated-Submittals.pdf
PH12144-4XW-PW | PH12144, 4Mtr, 1HP, HW Htd, 2 Row, 380/415v,3ø,50HZ, Alum, PW | 14860 | PH12 | FG | - | HW | 16 | 14 | 144 | - | 380/415 | 50 | PW | 1 | X | W | - | 328 | - | 4 | 7.2 | - | 33 | 9 | 15 | 9292 | 3097 | 410 | 75 | ETL(UL1995/CSA22.2) | https://www.marsair.com/Content/Downloads/Submittals/PH12-Hot-Water-Steam-Heated-Submittals.pdf
Steam Heated
PH12 Pearl White
PH1248-1YA-PW | PH1248, 1Mtr, 1HP, S Htd, 1 Row, 115v,1ø,60Hz, Alum, PW | 3930 | PH12 | FG | - | S | 16 | 14 | 48 | 115 | - | 60 | PW | 1 | Y | A | - | 92 | - | 1 | 9 | - | 34 | 12 | 15 | 2534 | 2534 | 125 | 70 | ETL(UL1995/CSA22.2) | https://www.marsair.com/Content/Downloads/Submittals/PH12-Hot-Water-Steam-Heated-Submittals.pdf
PH1248-1YD-PW | PH1248, 1Mtr, 1HP, S Htd, 1 Row, 208/230v,1ø,60HZ, Alum, PW | 3930 | PH12 | FG | - | S | 16 | 14 | 48 | 208/230 | - | 60 | PW | 1 | Y | D | - | 92 | - | 1 | 5 | - | 34 | 7 | 15 | 2534 | 2534 | 125 | 70 | ETL(UL1995/CSA22.2) | https://www.marsair.com/Content/Downloads/Submittals/PH12-Hot-Water-Steam-Heated-Submittals.pdf
PH1248-1YG-PW | PH1248, 1Mtr, 1HP, S Htd, 1 Row, 208/230v,3ø,60Hz, Alum, PW | 4125 | PH12 | FG | - | S | 16 | 14 | 48 | - | 208/230 | 60 | PW | 1 | Y | G | - | 92 | - | 1 | 3.3/3.2 | - | 34 | 5/4 | 15/15 | 2534 | 2534 | 125 | 70 | ETL(UL1995/CSA22.2) | https://www.marsair.com/Content/Downloads/Submittals/PH12-Hot-Water-Steam-Heated-Submittals.pdf
PH1248-1YH-PW | PH1248, 1Mtr, 1HP, S Htd, 1 Row, 460v,3ø,60Hz, Alum, PW | 4125 | PH12 | FG | - | S | 16 | 14 | 48 | - | 460 | 60 | PW | 1 | Y | H | - | 92 | - | 1 | 1.6 | - | 34 | 2 | 15 | 2534 | 2534 | 125 | 70 | ETL(UL1995/CSA22.2) | https://www.marsair.com/Content/Downloads/Submittals/PH12-Hot-Water-Steam-Heated-Submittals.pdf
PH1248-1YI-PW | PH1248, 1Mtr, 1HP, S Htd, 1 Row, 575v,3ø,60HZ, Alum, PW | 4125 | PH12 | FG | - | S | 16 | 14 | 48 | - | 575 | 60 | PW | 1 | Y | I | - | 92 | - | 1 | 1.3 | - | 34 | 2 | 15 | 2534 | 2534 | 125 | 70 | ETL(UL1995/CSA22.2) | https://www.marsair.com/Content/Downloads/Submittals/PH12-Hot-Water-Steam-Heated-Submittals.pdf
PH1248-1YU-PW | PH1248, 1Mtr, 1HP, S Htd, 1 Row, 220v,3ø,50HZ, Alum, PW | 3930 | PH12 | FG | - | S | 16 | 14 | 48 | 220 | - | 50 | PW | 1 | Y | U | - | 92 | - | 1 | 5 | - | 34 | 7 | 15 | 2534 | 2534 | 125 | 70 | ETL(UL1995/CSA22.2) | https://www.marsair.com/Content/Downloads/Submittals/PH12-Hot-Water-Steam-Heated-Submittals.pdf
PH1248-1YW-PW | PH1248, 1Mtr, 1HP, S Htd, 1 Row, 380/415v,3ø,50HZ, Alum, PW | 4125 | PH12 | FG | - | S | 16 | 14 | 48 | - | 380/415 | 50 | PW | 1 | Y | W | - | 92 | - | 1 | 1.8 | - | 34 | 3 | 15 | 2534 | 2534 | 125 | 70 | ETL(UL1995/CSA22.2) | https://www.marsair.com/Content/Downloads/Submittals/PH12-Hot-Water-Steam-Heated-Submittals.pdf
PH1260-1YA-PW | PH1260, 1Mtr, 1HP, S Htd, 1 Row, 115v,1ø,60Hz, Alum, PW | 5815 | PH12 | FG | - | S | 16 | 14 | 60 | 115 | - | 60 | PW | 1 | Y | A | - | 108 | - | 1 | 9 | - | 36 | 12 | 15 | 2759 | 2207 | 140 | 70 | ETL(UL1995/CSA22.2) | https://www.marsair.com/Content/Downloads/Submittals/PH12-Hot-Water-Steam-Heated-Submittals.pdf
PH1260-1YD-PW | PH1260, 1Mtr, 1HP, S Htd, 1 Row, 208/230v,1ø,60HZ, Alum, PW | 5815 | PH12 | FG | - | S | 16 | 14 | 60 | 208/230 | - | 60 | PW | 1 | Y | D | - | 108 | - | 1 | 5 | - | 36 | 7 | 15 | 2759 | 2207 | 140 | 70 | ETL(UL1995/CSA22.2) | https://www.marsair.com/Content/Downloads/Submittals/PH12-Hot-Water-Steam-Heated-Submittals.pdf
PH1260-1YG-PW | PH1260, 1Mtr, 1HP, S Htd, 1 Row, 208/230v,3ø,60Hz, Alum, PW | 6015 | PH12 | FG | - | S | 16 | 14 | 60 | - | 208/230 | 60 | PW | 1 | Y | G | - | 108 | - | 1 | 3.3/3.2 | - | 36 | 5/4 | 15/15 | 2759 | 2207 | 140 | 70 | ETL(UL1995/CSA22.2) | https://www.marsair.com/Content/Downloads/Submittals/PH12-Hot-Water-Steam-Heated-Submittals.pdf
PH1260-1YH-PW | PH1260, 1Mtr, 1HP, S Htd, 1 Row, 460v,3ø,60Hz, Alum, PW | 6015 | PH12 | FG | - | S | 16 | 14 | 60 | - | 460 | 60 | PW | 1 | Y | H | - | 108 | - | 1 | 1.6 | - | 36 | 2 | 15 | 2759 | 2207 | 140 | 70 | ETL(UL1995/CSA22.2) | https://www.marsair.com/Content/Downloads/Submittals/PH12-Hot-Water-Steam-Heated-Submittals.pdf
PH1260-1YI-PW | PH1260, 1Mtr, 1HP, S Htd, 1 Row, 575v,3ø,60HZ, Alum, PW | 6015 | PH12 | FG | - | S | 16 | 14 | 60 | - | 575 | 60 | PW | 1 | Y | I | - | 108 | - | 1 | 1.3 | - | 36 | 2 | 15 | 2759 | 2207 | 140 | 70 | ETL(UL1995/CSA22.2) | https://www.marsair.com/Content/Downloads/Submittals/PH12-Hot-Water-Steam-Heated-Submittals.pdf
PH1260-1YU-PW | PH1260, 1Mtr, 1HP, S Htd, 1 Row, 220v,3ø,50HZ, Alum, PW | 5815 | PH12 | FG | - | S | 16 | 14 | 60 | 220 | - | 50 | PW | 1 | Y | U | - | 108 | - | 1 | 5 | - | 36 | 7 | 15 | 2759 | 2207 | 140 | 70 | ETL(UL1995/CSA22.2) | https://www.marsair.com/Content/Downloads/Submittals/PH12-Hot-Water-Steam-Heated-Submittals.pdf
PH1260-1YW-PW | PH1260, 1Mtr, 1HP, S Htd, 1 Row, 380/415v,3ø,50HZ, Alum, PW | 6015 | PH12 | FG | - | S | 16 | 14 | 60 | - | 380/415 | 50 | PW | 1 | Y | W | - | 108 | - | 1 | 1.8 | - | 36 | 3 | 15 | 2759 | 2207 | 140 | 70 | ETL(UL1995/CSA22.2) | https://www.marsair.com/Content/Downloads/Submittals/PH12-Hot-Water-Steam-Heated-Submittals.pdf
PH1272-2YA-PW | PH1272, 2Mtr, 1HP, S Htd, 1 Row, 115v,1ø,60Hz, Alum, PW | 5990 | PH12 | FG | - | S | 16 | 14 | 72 | 115 | - | 60 | PW | 1 | Y | A | - | 154 | - | 2 | 18 | - | 31 | 23 | 25 | 4646 | 3097 | 205 | 73 | ETL(UL1995/CSA22.2) | https://www.marsair.com/Content/Downloads/Submittals/PH12-Hot-Water-Steam-Heated-Submittals.pdf
PH1272-2YD-PW | PH1272, 2Mtr, 1HP, S Htd, 1 Row, 208/230v,1ø,60HZ, Alum, PW | 5990 | PH12 | FG | - | S | 16 | 14 | 72 | 208/230 | - | 60 | PW | 1 | Y | D | - | 154 | - | 2 | 10 | - | 31 | 13 | 15 | 4646 | 3097 | 205 | 73 | ETL(UL1995/CSA22.2) | https://www.marsair.com/Content/Downloads/Submittals/PH12-Hot-Water-Steam-Heated-Submittals.pdf
PH1272-2YG-PW | PH1272, 2Mtr, 1HP, S Htd, 1 Row, 208/230v,3ø,60Hz, Alum, PW | 6390 | PH12 | FG | - | S | 16 | 14 | 72 | - | 208/230 | 60 | PW | 1 | Y | G | - | 154 | - | 2 | 6.6/6.4 | - | 31 | 9/8 | 15/15 | 4646 | 3097 | 205 | 73 | ETL(UL1995/CSA22.2) | https://www.marsair.com/Content/Downloads/Submittals/PH12-Hot-Water-Steam-Heated-Submittals.pdf
PH1272-2YH-PW | PH1272, 2Mtr, 1HP, S Htd, 1 Row, 460v,3ø,60Hz, Alum, PW | 6390 | PH12 | FG | - | S | 16 | 14 | 72 | - | 460 | 60 | PW | 1 | Y | H | - | 154 | - | 2 | 3.2 | - | 31 | 4 | 15 | 4646 | 3097 | 205 | 73 | ETL(UL1995/CSA22.2) | https://www.marsair.com/Content/Downloads/Submittals/PH12-Hot-Water-Steam-Heated-Submittals.pdf
PH1272-2YI-PW | PH1272, 2Mtr, 1HP, S Htd, 1 Row, 575v,3ø,60HZ, Alum, PW | 6390 | PH12 | FG | - | S | 16 | 14 | 72 | - | 575 | 60 | PW | 1 | Y | I | - | 154 | - | 2 | 2.6 | - | 31 | 4 | 15 | 4646 | 3097 | 205 | 73 | ETL(UL1995/CSA22.2) | https://www.marsair.com/Content/Downloads/Submittals/PH12-Hot-Water-Steam-Heated-Submittals.pdf
PH1272-2YU-PW | PH1272, 2Mtr, 1HP, S Htd, 1 Row, 220v,3ø,50HZ, Alum, PW | 5990 | PH12 | FG | - | S | 16 | 14 | 72 | 220 | - | 50 | PW | 1 | Y | U | - | 154 | - | 2 | 10 | - | 31 | 13 | 15 | 4646 | 3097 | 205 | 73 | ETL(UL1995/CSA22.2) | https://www.marsair.com/Content/Downloads/Submittals/PH12-Hot-Water-Steam-Heated-Submittals.pdf
PH1272-2YW-PW | PH1272, 2Mtr, 1HP, S Htd, 1 Row, 380/415v,3ø,50HZ, Alum, PW | 6390 | PH12 | FG | - | S | 16 | 14 | 72 | - | 380/415 | 50 | PW | 1 | Y | W | - | 154 | - | 2 | 3.6 | - | 31 | 5 | 15 | 4646 | 3097 | 205 | 73 | ETL(UL1995/CSA22.2) | https://www.marsair.com/Content/Downloads/Submittals/PH12-Hot-Water-Steam-Heated-Submittals.pdf
PH1284-2YA-PW | PH1284, 2Mtr, 1HP, S Htd, 1 Row, 115v,1ø,60Hz, Alum, PW | 7765 | PH12 | FG | - | S | 16 | 14 | 84 | 115 | - | 60 | PW | 1 | Y | A | - | 172 | - | 2 | 18 | - | 32 | 23 | 25 | 4942 | 2824 | 235 | 73 | ETL(UL1995/CSA22.2) | https://www.marsair.com/Content/Downloads/Submittals/PH12-Hot-Water-Steam-Heated-Submittals.pdf
PH1284-2YD-PW | PH1284, 2Mtr, 1HP, S Htd, 1 Row, 208/230v,1ø,60Hz, Alum, PW | 7765 | PH12 | FG | - | S | 16 | 14 | 84 | 208/230 | - | 60 | PW | 1 | Y | D | - | 172 | - | 2 | 10 | - | 32 | 13 | 15 | 4942 | 2824 | 235 | 73 | ETL(UL1995/CSA22.2) | https://www.marsair.com/Content/Downloads/Submittals/PH12-Hot-Water-Steam-Heated-Submittals.pdf
PH1284-2YG-PW | PH1284, 2Mtr, 1HP, S Htd, 1 Row, 208/230v,3ø,60Hz, Alum, PW | 8175 | PH12 | FG | - | S | 16 | 14 | 84 | - | 208/230 | 60 | PW | 1 | Y | G | - | 172 | - | 2 | 6.6/6.4 | - | 32 | 9/8 | 15/15 | 4942 | 2824 | 235 | 73 | ETL(UL1995/CSA22.2) | https://www.marsair.com/Content/Downloads/Submittals/PH12-Hot-Water-Steam-Heated-Submittals.pdf
PH1284-2YH-PW | PH1284, 2Mtr, 1HP, S Htd, 1 Row, 460v,3ø,60Hz, Alum, PW | 8175 | PH12 | FG | - | S | 16 | 14 | 84 | - | 460 | 60 | PW | 1 | Y | H | - | 172 | - | 2 | 3.2 | - | 32 | 4 | 15 | 4942 | 2824 | 235 | 73 | ETL(UL1995/CSA22.2) | https://www.marsair.com/Content/Downloads/Submittals/PH12-Hot-Water-Steam-Heated-Submittals.pdf
PH1284-2YI-PW | PH1284, 2Mtr, 1HP, S Htd, 1 Row, 575v,3ø,60HZ, Alum, PW | 8175 | PH12 | FG | - | S | 16 | 14 | 84 | - | 575 | 60 | PW | 1 | Y | I | - | 172 | - | 2 | 2.6 | - | 32 | 4 | 15 | 4942 | 2824 | 235 | 73 | ETL(UL1995/CSA22.2) | https://www.marsair.com/Content/Downloads/Submittals/PH12-Hot-Water-Steam-Heated-Submittals.pdf
PH1284-2YU-PW | PH1284, 2Mtr, 1HP, S Htd, 1 Row, 220v,3ø,50HZ, Alum, PW | 7765 | PH12 | FG | - | S | 16 | 14 | 84 | 220 | - | 50 | PW | 1 | Y | U | - | 172 | - | 2 | 10 | - | 32 | 13 | 15 | 4942 | 2824 | 235 | 73 | ETL(UL1995/CSA22.2) | https://www.marsair.com/Content/Downloads/Submittals/PH12-Hot-Water-Steam-Heated-Submittals.pdf
PH1284-2YW-PW | PH1284, 2Mtr, 1HP, S Htd, 1 Row, 380/415v,3ø,50HZ, Alum, PW | 8175 | PH12 | FG | - | S | 16 | 14 | 84 | - | 380/415 | 50 | PW | 1 | Y | W | - | 172 | - | 2 | 3.6 | - | 32 | 5 | 15 | 4942 | 2824 | 235 | 73 | ETL(UL1995/CSA22.2) | https://www.marsair.com/Content/Downloads/Submittals/PH12-Hot-Water-Steam-Heated-Submittals.pdf
PH1296-2YA-PW | PH1296, 2Mtr, 1HP, S Htd, 1 Row, 115v,1ø,60Hz, Alum, PW | 8140 | PH12 | FG | - | S | 16 | 14 | 96 | 115 | - | 60 | PW | 1 | Y | A | - | 186 | - | 2 | 18 | - | 34 | 23 | 25 | 5068 | 2534 | 250 | 73 | ETL(UL1995/CSA22.2) | https://www.marsair.com/Content/Downloads/Submittals/PH12-Hot-Water-Steam-Heated-Submittals.pdf
PH1296-2YD-PW | PH1296, 2Mtr, 1HP, S Htd, 1 Row, 208/230v,1ø,60HZ, Alum, PW | 8140 | PH12 | FG | - | S | 16 | 14 | 96 | 208/230 | - | 60 | PW | 1 | Y | D | - | 186 | - | 2 | 10 | - | 34 | 13 | 15 | 5068 | 2534 | 250 | 73 | ETL(UL1995/CSA22.2) | https://www.marsair.com/Content/Downloads/Submittals/PH12-Hot-Water-Steam-Heated-Submittals.pdf
PH1296-2YG-PW | PH1296, 2Mtr, 1HP, S Htd, 1 Row, 208/230v,3ø,60Hz, Alum, PW | 8535 | PH12 | FG | - | S | 16 | 14 | 96 | - | 208/230 | 60 | PW | 1 | Y | G | - | 186 | - | 2 | 6.6/6.4 | - | 34 | 9/8 | 15/15 | 5068 | 2534 | 250 | 73 | ETL(UL1995/CSA22.2) | https://www.marsair.com/Content/Downloads/Submittals/PH12-Hot-Water-Steam-Heated-Submittals.pdf
PH1296-2YH-PW | PH1296, 2Mtr, 1HP, S Htd, 1 Row, 460v,3ø,60Hz, Alum, PW | 8535 | PH12 | FG | - | S | 16 | 14 | 96 | - | 460 | 60 | PW | 1 | Y | H | - | 186 | - | 2 | 3.2 | - | 34 | 4 | 15 | 5068 | 2534 | 250 | 73 | ETL(UL1995/CSA22.2) | https://www.marsair.com/Content/Downloads/Submittals/PH12-Hot-Water-Steam-Heated-Submittals.pdf
PH1296-2YI-PW | PH1296, 2Mtr, 1HP, S Htd, 1 Row, 575v,3ø,60HZ, Alum, PW | 8535 | PH12 | FG | - | S | 16 | 14 | 96 | - | 575 | 60 | PW | 1 | Y | I | - | 186 | - | 2 | 2.6 | - | 34 | 4 | 15 | 5068 | 2534 | 250 | 73 | ETL(UL1995/CSA22.2) | https://www.marsair.com/Content/Downloads/Submittals/PH12-Hot-Water-Steam-Heated-Submittals.pdf
PH1296-2YU-PW | PH1296, 2Mtr, 1HP, S Htd, 1 Row, 220v,3ø,50HZ, Alum, PW | 8140 | PH12 | FG | - | S | 16 | 14 | 96 | 220 | - | 50 | PW | 1 | Y | U | - | 186 | - | 2 | 10 | - | 34 | 13 | 15 | 5068 | 2534 | 250 | 73 | ETL(UL1995/CSA22.2) | https://www.marsair.com/Content/Downloads/Submittals/PH12-Hot-Water-Steam-Heated-Submittals.pdf
PH1296-2YW-PW | PH1296, 2Mtr, 1HP, S Htd, 1 Row, 380/415v,3ø,50HZ, Alum, PW | 8535 | PH12 | FG | - | S | 16 | 14 | 96 | - | 380/415 | 50 | PW | 1 | Y | W | - | 186 | - | 2 | 3.6 | - | 34 | 5 | 15 | 5068 | 2534 | 250 | 73 | ETL(UL1995/CSA22.2) | https://www.marsair.com/Content/Downloads/Submittals/PH12-Hot-Water-Steam-Heated-Submittals.pdf
PH12120-2YA-PW | PH12120, 2Mtr, 1HP, S Htd, 1 Row, 115v,1ø,60Hz, Alum, PW | 8815 | PH12 | FG | - | S | 16 | 14 | 120 | 115 | - | 60 | PW | 1 | Y | A | - | 217 | - | 2 | 18 | - | 36 | 23 | 25 | 5518 | 2207 | 275 | 73 | ETL(UL1995/CSA22.2) | https://www.marsair.com/Content/Downloads/Submittals/PH12-Hot-Water-Steam-Heated-Submittals.pdf
PH12120-2YD-PW | PH12120, 2Mtr, 1HP, S Htd, 1 Row, 208/230v,1ø,60HZ, Alum, PW | 8815 | PH12 | FG | - | S | 16 | 14 | 120 | 208/230 | - | 60 | PW | 1 | Y | D | - | 217 | - | 2 | 10 | - | 36 | 13 | 15 | 5518 | 2207 | 275 | 73 | ETL(UL1995/CSA22.2) | https://www.marsair.com/Content/Downloads/Submittals/PH12-Hot-Water-Steam-Heated-Submittals.pdf
PH12120-2YG-PW | PH12120, 2Mtr, 1HP, S Htd, 1 Row, 208/230v,3ø,60Hz, Alum, PW | 9215 | PH12 | FG | - | S | 16 | 14 | 120 | - | 208/230 | 60 | PW | 1 | Y | G | - | 217 | - | 2 | 6.6/6.4 | - | 36 | 9/8 | 15/15 | 5518 | 2207 | 275 | 73 | ETL(UL1995/CSA22.2) | https://www.marsair.com/Content/Downloads/Submittals/PH12-Hot-Water-Steam-Heated-Submittals.pdf
PH12120-2YH-PW | PH12120, 2Mtr, 1HP, S Htd, 1 Row, 460v,3ø,60Hz, Alum, PW | 9215 | PH12 | FG | - | S | 16 | 14 | 120 | - | 460 | 60 | PW | 1 | Y | H | - | 217 | - | 2 | 3.2 | - | 36 | 4 | 15 | 5518 | 2207 | 275 | 73 | ETL(UL1995/CSA22.2) | https://www.marsair.com/Content/Downloads/Submittals/PH12-Hot-Water-Steam-Heated-Submittals.pdf
PH12120-2YI-PW | PH12120, 2Mtr, 1HP, S Htd, 1 Row, 575v,3ø,60HZ, Alum, PW | 9215 | PH12 | FG | - | S | 16 | 14 | 120 | - | 575 | 60 | PW | 1 | Y | I | - | 217 | - | 2 | 2.6 | - | 36 | 4 | 15 | 5518 | 2207 | 275 | 73 | ETL(UL1995/CSA22.2) | https://www.marsair.com/Content/Downloads/Submittals/PH12-Hot-Water-Steam-Heated-Submittals.pdf
PH12120-2YU-PW | PH12120, 2Mtr, 1HP, S Htd, 1 Row, 220v,3ø,50HZ, Alum, PW | 8815 | PH12 | FG | - | S | 16 | 14 | 120 | 220 | - | 50 | PW | 1 | Y | U | - | 217 | - | 2 | 10 | - | 36 | 13 | 15 | 5518 | 2207 | 275 | 73 | ETL(UL1995/CSA22.2) | https://www.marsair.com/Content/Downloads/Submittals/PH12-Hot-Water-Steam-Heated-Submittals.pdf
PH12120-2YW-PW | PH12120, 2Mtr, 1HP, S Htd, 1 Row, 380/415v,3ø,50HZ, Alum, PW | 9215 | PH12 | FG | - | S | 16 | 14 | 120 | - | 380/415 | 50 | PW | 1 | Y | W | - | 217 | - | 2 | 3.6 | - | 36 | 5 | 15 | 5518 | 2207 | 275 | 73 | ETL(UL1995/CSA22.2) | https://www.marsair.com/Content/Downloads/Submittals/PH12-Hot-Water-Steam-Heated-Submittals.pdf
PH12144-4YA-PW | PH12144, 4Mtr, 1HP, S Htd, 1 Row, 115v,1ø,60Hz, Alum, PW | 11155 | PH12 | FG | - | S | 16 | 14 | 144 | 115 | - | 60 | PW | 1 | Y | A | - | 310 | - | 4 | 36 | - | 31 | 45 | 50 | 9292 | 3097 | 410 | 75 | ETL(UL1995/CSA22.2) | https://www.marsair.com/Content/Downloads/Submittals/PH12-Hot-Water-Steam-Heated-Submittals.pdf
PH12144-4YD-PW | PH12144, 4Mtr, 1HP, S Htd, 1 Row, 208/230v,1ø,60HZ, Alum, PW | 11155 | PH12 | FG | - | S | 16 | 14 | 144 | 208/230 | - | 60 | PW | 1 | Y | D | - | 310 | - | 4 | 20 | - | 31 | 25 | 30 | 9292 | 3097 | 410 | 75 | ETL(UL1995/CSA22.2) | https://www.marsair.com/Content/Downloads/Submittals/PH12-Hot-Water-Steam-Heated-Submittals.pdf
PH12144-4YG-PW | PH12144, 4Mtr, 1HP, S Htd, 1 Row, 208/230v,3ø,60Hz, Alum, PW | 11950 | PH12 | FG | - | S | 16 | 14 | 144 | - | 208/230 | 60 | PW | 1 | Y | G | - | 310 | - | 4 | 13.2/12.8 | - | 31 | 17/16 | 20/20 | 9292 | 3097 | 410 | 75 | ETL(UL1995/CSA22.2) | https://www.marsair.com/Content/Downloads/Submittals/PH12-Hot-Water-Steam-Heated-Submittals.pdf
PH12144-4YH-PW | PH12144, 4Mtr, 1HP, S Htd, 1 Row, 460v,3ø,60Hz, Alum, PW | 11950 | PH12 | FG | - | S | 16 | 14 | 144 | - | 460 | 60 | PW | 1 | Y | H | - | 310 | - | 4 | 6.4 | - | 31 | 8 | 15 | 9292 | 3097 | 410 | 75 | ETL(UL1995/CSA22.2) | https://www.marsair.com/Content/Downloads/Submittals/PH12-Hot-Water-Steam-Heated-Submittals.pdf
PH12144-4YI-PW | PH12144, 4Mtr, 1HP, S Htd, 1 Row, 575v,3ø,60HZ, Alum, PW | 11950 | PH12 | FG | - | S | 16 | 14 | 144 | - | 575 | 60 | PW | 1 | Y | I | - | 310 | - | 4 | 5.2 | - | 31 | 7 | 15 | 9292 | 3097 | 410 | 75 | ETL(UL1995/CSA22.2) | https://www.marsair.com/Content/Downloads/Submittals/PH12-Hot-Water-Steam-Heated-Submittals.pdf
PH12144-4YU-PW | PH12144, 4Mtr, 1HP, S Htd, 1 Row, 220v,3ø,50HZ, Alum, PW | 11155 | PH12 | FG | - | S | 16 | 14 | 144 | 220 | - | 50 | PW | 1 | Y | U | - | 310 | - | 4 | 20 | - | 31 | 25 | 30 | 9292 | 3097 | 410 | 75 | ETL(UL1995/CSA22.2) | https://www.marsair.com/Content/Downloads/Submittals/PH12-Hot-Water-Steam-Heated-Submittals.pdf
PH12144-4YW-PW | PH12144, 4Mtr, 1HP, S Htd, 1 Row, 380/415v,3ø,50HZ, Alum, PW | 11950 | PH12 | FG | - | S | 16 | 14 | 144 | - | 380/415 | 50 | PW | 1 | Y | W | - | 310 | - | 4 | 7.2 | - | 31 | 9 | 15 | 9292 | 3097 | 410 | 75 | ETL(UL1995/CSA22.2) | https://www.marsair.com/Content/Downloads/Submittals/PH12-Hot-Water-Steam-Heated-Submittals.pdf
HV2 (High Velocity 2) Series
Applications: Temperature Control for Mid Size Dock & Receiving Doors
Mounting Heights: Environmental Separation (up to 14') and Insect Control (up to 12')
Unheated
HV2 Titanium Silver
HV236-1UA-TS | HV236, 1Mtr, 1HP, Unhtd, 115v,1ø,60Hz, Galv, TS | 1590 | HV2 | FG | - | Unheated | 14 | 12 | 36 | 115 | - | 60 | TS | 1 | U | A | - | - | - | 1 | 9 | - | - | 12 | 15 | 2059 | 2745 | 115 | 70 | ETL(UL507/CSA22.2)/AMCA220 | https://www.marsair.com/Content/Downloads/Submittals/HV2-Unheated-Submittals.pdf | content/images/thumbs/HV248-1UA-TS-01-01.jpg
HV236-1UD-TS | HV236, 1Mtr, 1HP, Unhtd, 208/230v,1ø,60Hz, Galv, TS | 1590 | HV2 | FG | - | Unheated | 14 | 12 | 36 | 208/230 | - | 60 | TS | 1 | U | D | - | - | - | 1 | 5 | - | - | 7 | 15 | 2059 | 2745 | 115 | 70 | ETL(UL507/CSA22.2)/AMCA220 | https://www.marsair.com/Content/Downloads/Submittals/HV2-Unheated-Submittals.pdf | content/images/thumbs/HV248-1UA-TS-01-01.jpg
HV236-1UG-TS | HV236, 1Mtr, 1HP, Unhtd, 208/230v,3ø,60Hz, Galv, TS | 1690 | HV2 | FG | - | Unheated | 14 | 12 | 36 | - | 208/230 | 60 | TS | 1 | U | G | - | - | - | 1 | 3.3/3.2 | - | - | 5/4 | 15/15 | 2059 | 2745 | 115 | 70 | ETL(UL507/CSA22.2)/AMCA220 | https://www.marsair.com/Content/Downloads/Submittals/HV2-Unheated-Submittals.pdf | content/images/thumbs/HV248-1UA-TS-01-01.jpg
HV236-1UH-TS | HV236, 1Mtr, 1HP, Unhtd, 460v,3ø,60Hz, Galv, TS | 1690 | HV2 | FG | - | Unheated | 14 | 12 | 36 | - | 460 | 60 | TS | 1 | U | H | - | - | - | 1 | 1.6 | - | - | 2 | 15 | 2059 | 2745 | 115 | 70 | ETL(UL507/CSA22.2)/AMCA220 | https://www.marsair.com/Content/Downloads/Submittals/HV2-Unheated-Submittals.pdf | content/images/thumbs/HV248-1UA-TS-01-01.jpg
HV236-1UI-TS | HV236, 1Mtr, 1HP, Unhtd, 575v,3ø,60Hz, Galv, TS | 1725 | HV2 | FG | - | Unheated | 14 | 12 | 36 | - | 575 | 60 | TS | 1 | U | I | - | - | - | 1 | 1.3 | - | - | 2 | 15 | 2059 | 2745 | 115 | 70 | ETL(UL507/CSA22.2)/AMCA220 | https://www.marsair.com/Content/Downloads/Submittals/HV2-Unheated-Submittals.pdf | content/images/thumbs/HV248-1UA-TS-01-01.jpg
HV236-1UU-TS | HV236, 1Mtr, 1HP, Unhtd, 220v,1ø,50Hz, Galv, TS | 1725 | HV2 | FG | - | Unheated | 14 | 12 | 36 | 220 | - | 50 | TS | 1 | U | U | - | - | - | 1 | 5 | - | - | 7 | 15 | 2059 | 2745 | 115 | 70 | ETL(UL507/CSA22.2)/AMCA220 | https://www.marsair.com/Content/Downloads/Submittals/HV2-Unheated-Submittals.pdf | content/images/thumbs/HV248-1UA-TS-01-01.jpg
HV236-1UW-TS | HV236, 1Mtr, 1HP, Unhtd, 380/415v,3ø,50Hz, Galv, TS | 1725 | HV2 | FG | - | Unheated | 14 | 12 | 36 | - | 380/415 | 50 | TS | 1 | U | W | - | - | - | 1 | 1.8 | - | - | 3 | 15 | 2059 | 2745 | 115 | 70 | ETL(UL507/CSA22.2)/AMCA220 | https://www.marsair.com/Content/Downloads/Submittals/HV2-Unheated-Submittals.pdf | content/images/thumbs/HV248-1UA-TS-01-01.jpg
HV242-1UA-TS | HV242, 1Mtr, 1HP, Unhtd, 115v,1ø,60Hz, Galv, TS | 1640 | HV2 | FG | - | Unheated | 14 | 12 | 42 | 115 | - | 60 | TS | 1 | U | A | - | - | - | 1 | 9 | - | - | 12 | 15 | 2322 | 2654 | 120 | 70 | ETL(UL507/CSA22.2)/AMCA220 | https://www.marsair.com/Content/Downloads/Submittals/HV2-Unheated-Submittals.pdf | content/images/thumbs/HV248-1UA-TS-01-01.jpg
HV242-1UD-TS | HV242, 1Mtr, 1HP, Unhtd, 208/230v,1ø,60Hz, Galv, TS | 1640 | HV2 | FG | - | Unheated | 14 | 12 | 42 | 208/230 | - | 60 | TS | 1 | U | D | - | - | - | 1 | 5 | - | - | 7 | 15 | 2322 | 2654 | 120 | 70 | ETL(UL507/CSA22.2)/AMCA220 | https://www.marsair.com/Content/Downloads/Submittals/HV2-Unheated-Submittals.pdf | content/images/thumbs/HV248-1UA-TS-01-01.jpg
HV242-1UG-TS | HV242, 1Mtr, 1HP, Unhtd, 208/230v,3ø,60Hz, Galv, TS | 1850 | HV2 | FG | - | Unheated | 14 | 12 | 42 | - | 208/230 | 60 | TS | 1 | U | G | - | - | - | 1 | 3.3/3.2 | - | - | 5/4 | 15/15 | 2322 | 2654 | 120 | 70 | ETL(UL507/CSA22.2)/AMCA220 | https://www.marsair.com/Content/Downloads/Submittals/HV2-Unheated-Submittals.pdf | content/images/thumbs/HV248-1UA-TS-01-01.jpg
HV242-1UH-TS | HV242, 1Mtr, 1HP, Unhtd, 460v,3ø,60Hz, Galv, TS | 1850 | HV2 | FG | - | Unheated | 14 | 12 | 42 | - | 460 | 60 | TS | 1 | U | H | - | - | - | 1 | 1.6 | - | - | 2 | 15 | 2322 | 2654 | 120 | 70 | ETL(UL507/CSA22.2)/AMCA220 | https://www.marsair.com/Content/Downloads/Submittals/HV2-Unheated-Submittals.pdf | content/images/thumbs/HV248-1UA-TS-01-01.jpg
HV242-1UI-TS | HV242, 1Mtr, 1HP, Unhtd, 575v,3ø,60Hz, Galv, TS | 1875 | HV2 | FG | - | Unheated | 14 | 12 | 42 | - | 575 | 60 | TS | 1 | U | I | - | - | - | 1 | 1.3 | - | - | 2 | 15 | 2322 | 2654 | 120 | 70 | ETL(UL507/CSA22.2)/AMCA220 | https://www.marsair.com/Content/Downloads/Submittals/HV2-Unheated-Submittals.pdf | content/images/thumbs/HV248-1UA-TS-01-01.jpg
HV242-1UU-TS | HV242, 1Mtr, 1HP, Unhtd, 220v,1ø,50Hz, Galv, TS | 1875 | HV2 | FG | - | Unheated | 14 | 12 | 42 | 220 | - | 50 | TS | 1 | U | U | - | - | - | 1 | 5 | - | - | 7 | 15 | 2322 | 2654 | 120 | 70 | ETL(UL507/CSA22.2)/AMCA220 | https://www.marsair.com/Content/Downloads/Submittals/HV2-Unheated-Submittals.pdf | content/images/thumbs/HV248-1UA-TS-01-01.jpg
HV242-1UW-TS | HV242, 1Mtr, 1HP, Unhtd, 380/415v,3ø,50Hz, Galv, TS | 1875 | HV2 | FG | - | Unheated | 14 | 12 | 42 | - | 380/415 | 50 | TS | 1 | U | W | - | - | - | 1 | 1.8 | - | - | 3 | 15 | 2322 | 2654 | 120 | 70 | ETL(UL507/CSA22.2)/AMCA220 | https://www.marsair.com/Content/Downloads/Submittals/HV2-Unheated-Submittals.pdf | content/images/thumbs/HV248-1UA-TS-01-01.jpg
HV248-1UA-TS | HV248, 1Mtr, 1HP, Unhtd, 115v,1ø,60Hz, Galv, TS | 1650 | HV2 | FG | - | Unheated | 14 | 12 | 48 | 115 | - | 60 | TS | 1 | U | A | - | - | - | 1 | 9 | - | - | 12 | 15 | 2447 | 2447 | 125 | 70 | ETL(UL507/CSA22.2)/AMCA220 | https://www.marsair.com/Content/Downloads/Submittals/HV2-Unheated-Submittals.pdf | content/images/thumbs/HV248-1UA-TS-01-01.jpg
HV248-1UD-TS | HV248, 1Mtr, 1HP, Unhtd, 208/230v,1ø,60Hz, Galv, TS | 1650 | HV2 | FG | - | Unheated | 14 | 12 | 48 | 208/230 | - | 60 | TS | 1 | U | D | - | - | - | 1 | 5 | - | - | 7 | 15 | 2447 | 2447 | 125 | 70 | ETL(UL507/CSA22.2)/AMCA220 | https://www.marsair.com/Content/Downloads/Submittals/HV2-Unheated-Submittals.pdf | content/images/thumbs/HV248-1UA-TS-01-01.jpg
HV248-1UG-TS | HV248, 1Mtr, 1HP, Unhtd, 208/230v,3ø,60Hz, Galv, TS | 1865 | HV2 | FG | - | Unheated | 14 | 12 | 48 | - | 208/230 | 60 | TS | 1 | U | G | - | - | - | 1 | 3.3/3.2 | - | - | 5/4 | 15/15 | 2447 | 2447 | 125 | 70 | ETL(UL507/CSA22.2)/AMCA220 | https://www.marsair.com/Content/Downloads/Submittals/HV2-Unheated-Submittals.pdf | content/images/thumbs/HV248-1UA-TS-01-01.jpg
HV248-1UH-TS | HV248, 1Mtr, 1HP, Unhtd, 460v,3ø,60Hz, Galv, TS | 1865 | HV2 | FG | - | Unheated | 14 | 12 | 48 | - | 460 | 60 | TS | 1 | U | H | - | - | - | 1 | 1.6 | - | - | 2 | 15 | 2447 | 2447 | 125 | 70 | ETL(UL507/CSA22.2)/AMCA220 | https://www.marsair.com/Content/Downloads/Submittals/HV2-Unheated-Submittals.pdf | content/images/thumbs/HV248-1UA-TS-01-01.jpg
HV248-1UI-TS | HV248, 1Mtr, 1HP, Unhtd, 575v,3ø,60Hz, Galv, TS | 1890 | HV2 | FG | - | Unheated | 14 | 12 | 48 | - | 575 | 60 | TS | 1 | U | I | - | - | - | 1 | 1.3 | - | - | 2 | 15 | 2447 | 2447 | 125 | 70 | ETL(UL507/CSA22.2)/AMCA220 | https://www.marsair.com/Content/Downloads/Submittals/HV2-Unheated-Submittals.pdf | content/images/thumbs/HV248-1UA-TS-01-01.jpg
HV248-1UU-TS | HV248, 1Mtr, 1HP, Unhtd, 220v,1ø,50Hz, Galv, TS | 1890 | HV2 | FG | - | Unheated | 14 | 12 | 48 | 220 | - | 50 | TS | 1 | U | U | - | - | - | 1 | 5 | - | - | 7 | 15 | 2447 | 2447 | 125 | 70 | ETL(UL507/CSA22.2)/AMCA220 | https://www.marsair.com/Content/Downloads/Submittals/HV2-Unheated-Submittals.pdf | content/images/thumbs/HV248-1UA-TS-01-01.jpg
HV248-1UW-TS | HV248, 1Mtr, 1HP, Unhtd, 380/415v,3ø,50Hz, Galv, TS | 1890 | HV2 | FG | - | Unheated | 14 | 12 | 48 | - | 380/415 | 50 | TS | 1 | U | W | - | - | - | 1 | 1.8 | - | - | 3 | 15 | 2447 | 2447 | 125 | 70 | ETL(UL507/CSA22.2)/AMCA220 | https://www.marsair.com/Content/Downloads/Submittals/HV2-Unheated-Submittals.pdf | content/images/thumbs/HV248-1UA-TS-01-01.jpg
HV260-1UA-TS | HV260, 1Mtr, 1HP, Unhtd, 115v,1ø,60Hz, Galv, TS | 1685 | HV2 | FG | - | Unheated | 14 | 12 | 60 | 115 | - | 60 | TS | 1 | U | A | - | - | - | 1 | 9 | - | - | 12 | 15 | 2760 | 2208 | 140 | 70 | ETL(UL507/CSA22.2) | https://www.marsair.com/Content/Downloads/Submittals/HV2-Unheated-Submittals.pdf | content/images/thumbs/HV248-1UA-TS-01-01.jpg
HV260-1UD-TS | HV260, 1Mtr, 1HP, Unhtd, 208/230v,1ø,60Hz, Galv, TS | 1685 | HV2 | FG | - | Unheated | 14 | 12 | 60 | 208/230 | - | 60 | TS | 1 | U | D | - | - | - | 1 | 5 | - | - | 7 | 15 | 2760 | 2208 | 140 | 70 | ETL(UL507/CSA22.2) | https://www.marsair.com/Content/Downloads/Submittals/HV2-Unheated-Submittals.pdf | content/images/thumbs/HV248-1UA-TS-01-01.jpg
HV260-1UG-TS | HV260, 1Mtr, 1HP, Unhtd, 208/230v,3ø,60Hz, Galv, TS | 1890 | HV2 | FG | - | Unheated | 14 | 12 | 60 | - | 208/230 | 60 | TS | 1 | U | G | - | - | - | 1 | 3.3/3.2 | - | - | 5/4 | 15/15 | 2760 | 2208 | 140 | 70 | ETL(UL507/CSA22.2) | https://www.marsair.com/Content/Downloads/Submittals/HV2-Unheated-Submittals.pdf | content/images/thumbs/HV248-1UA-TS-01-01.jpg
HV260-1UH-TS | HV260, 1Mtr, 1HP, Unhtd, 460v,3ø,60Hz, Galv, TS | 1890 | HV2 | FG | - | Unheated | 14 | 12 | 60 | - | 460 | 60 | TS | 1 | U | H | - | - | - | 1 | 1.6 | - | - | 2 | 15 | 2760 | 2208 | 140 | 70 | ETL(UL507/CSA22.2) | https://www.marsair.com/Content/Downloads/Submittals/HV2-Unheated-Submittals.pdf | content/images/thumbs/HV248-1UA-TS-01-01.jpg
HV260-1UI-TS | HV260, 1Mtr, 1HP, Unhtd, 575v,3ø,60Hz, Galv, TS | 1930 | HV2 | FG | - | Unheated | 14 | 12 | 60 | - | 575 | 60 | TS | 1 | U | I | - | - | - | 1 | 1.3 | - | - | 2 | 15 | 2760 | 2208 | 140 | 70 | ETL(UL507/CSA22.2) | https://www.marsair.com/Content/Downloads/Submittals/HV2-Unheated-Submittals.pdf | content/images/thumbs/HV248-1UA-TS-01-01.jpg
HV260-1UU-TS | HV260, 1Mtr, 1HP, Unhtd, 220v,1ø,50Hz, Galv, TS | 1930 | HV2 | FG | - | Unheated | 14 | 12 | 60 | 220 | - | 50 | TS | 1 | U | U | - | - | - | 1 | 5 | - | - | 7 | 15 | 2760 | 2208 | 140 | 70 | ETL(UL507/CSA22.2) | https://www.marsair.com/Content/Downloads/Submittals/HV2-Unheated-Submittals.pdf | content/images/thumbs/HV248-1UA-TS-01-01.jpg
HV260-1UW-TS | HV260, 1Mtr, 1HP, Unhtd, 380/415v,3ø,50Hz, Galv, TS | 1930 | HV2 | FG | - | Unheated | 14 | 12 | 60 | - | 380/415 | 50 | TS | 1 | U | W | - | - | - | 1 | 1.8 | - | - | 3 | 15 | 2760 | 2208 | 140 | 70 | ETL(UL507/CSA22.2) | https://www.marsair.com/Content/Downloads/Submittals/HV2-Unheated-Submittals.pdf | content/images/thumbs/HV248-1UA-TS-01-01.jpg
HV272-2UA-TS | HV272, 2Mtr, 1HP, Unhtd, 115v,1ø,60Hz, Galv, TS | 3055 | HV2 | FG | - | Unheated | 14 | 12 | 72 | 115 | - | 60 | TS | 1 | U | A | - | - | - | 2 | 18 | - | - | 23 | 25 | 4118 | 2745 | 220 | 73 | ETL(UL507/CSA22.2)/AMCA220 | https://www.marsair.com/Content/Downloads/Submittals/HV2-Unheated-Submittals.pdf | content/images/thumbs/HV248-1UA-TS-01-01.jpg
HV272-2UD-TS | HV272, 2Mtr, 1HP, Unhtd, 208/230v,1ø,60Hz, Galv, TS | 3055 | HV2 | FG | - | Unheated | 14 | 12 | 72 | 208/230 | - | 60 | TS | 1 | U | D | - | - | - | 2 | 10 | - | - | 13 | 15 | 4118 | 2745 | 220 | 73 | ETL(UL507/CSA22.2)/AMCA220 | https://www.marsair.com/Content/Downloads/Submittals/HV2-Unheated-Submittals.pdf | content/images/thumbs/HV248-1UA-TS-01-01.jpg
HV272-2UG-TS | HV272, 2Mtr, 1HP, Unhtd, 208/230v,3ø,60Hz, Galv, TS | 3465 | HV2 | FG | - | Unheated | 14 | 12 | 72 | - | 208/230 | 60 | TS | 1 | U | G | - | - | - | 2 | 6.6/6.4 | - | - | 9/8 | 15/15 | 4118 | 2745 | 220 | 73 | ETL(UL507/CSA22.2)/AMCA220 | https://www.marsair.com/Content/Downloads/Submittals/HV2-Unheated-Submittals.pdf | content/images/thumbs/HV248-1UA-TS-01-01.jpg
HV272-2UH-TS | HV272, 2Mtr, 1HP, Unhtd, 460v,3ø,60Hz, Galv, TS | 3465 | HV2 | FG | - | Unheated | 14 | 12 | 72 | - | 460 | 60 | TS | 1 | U | H | - | - | - | 2 | 3.2 | - | - | 4 | 15 | 4118 | 2745 | 220 | 73 | ETL(UL507/CSA22.2)/AMCA220 | https://www.marsair.com/Content/Downloads/Submittals/HV2-Unheated-Submittals.pdf | content/images/thumbs/HV248-1UA-TS-01-01.jpg
HV272-2UI-TS | HV272, 2Mtr, 1HP, Unhtd, 575v,3ø,60Hz, Galv, TS | 3505 | HV2 | FG | - | Unheated | 14 | 12 | 72 | - | 575 | 60 | TS | 1 | U | I | - | - | - | 2 | 2.6 | - | - | 4 | 15 | 4118 | 2745 | 220 | 73 | ETL(UL507/CSA22.2)/AMCA220 | https://www.marsair.com/Content/Downloads/Submittals/HV2-Unheated-Submittals.pdf | content/images/thumbs/HV248-1UA-TS-01-01.jpg
HV272-2UU-TS | HV272, 2Mtr, 1HP, Unhtd, 220v,1ø,50Hz, Galv, TS | 3505 | HV2 | FG | - | Unheated | 14 | 12 | 72 | 220 | - | 50 | TS | 1 | U | U | - | - | - | 2 | 10 | - | - | 13 | 15 | 4118 | 2745 | 220 | 73 | ETL(UL507/CSA22.2)/AMCA220 | https://www.marsair.com/Content/Downloads/Submittals/HV2-Unheated-Submittals.pdf | content/images/thumbs/HV248-1UA-TS-01-01.jpg
HV272-2UW-TS | HV272, 2Mtr, 1HP, Unhtd, 380/415v,3ø,50Hz, Galv, TS | 3505 | HV2 | FG | - | Unheated | 14 | 12 | 72 | - | 380/415 | 50 | TS | 1 | U | W | - | - | - | 2 | 3.6 | - | - | 5 | 15 | 4118 | 2745 | 220 | 73 | ETL(UL507/CSA22.2)/AMCA220 | https://www.marsair.com/Content/Downloads/Submittals/HV2-Unheated-Submittals.pdf | content/images/thumbs/HV248-1UA-TS-01-01.jpg
HV284-2UA-TS | HV284, 2Mtr, 1HP, Unhtd, 115v,1ø,60Hz, Galv, TS | 3255 | HV2 | FG | - | Unheated | 14 | 12 | 84 | 115 | - | 60 | TS | 1 | U | A | - | - | - | 2 | 18 | - | - | 23 | 25 | 4644 | 2654 | 235 | 73 | ETL(UL507/CSA22.2)/AMCA220 | https://www.marsair.com/Content/Downloads/Submittals/HV2-Unheated-Submittals.pdf | content/images/thumbs/HV248-1UA-TS-01-01.jpg
HV284-2UD-TS | HV284, 2Mtr, 1HP, Unhtd, 208/230v,1ø,60Hz, Galv, TS | 3255 | HV2 | FG | - | Unheated | 14 | 12 | 84 | 208/230 | - | 60 | TS | 1 | U | D | - | - | - | 2 | 10 | - | - | 13 | 15 | 4644 | 2654 | 235 | 73 | ETL(UL507/CSA22.2)/AMCA220 | https://www.marsair.com/Content/Downloads/Submittals/HV2-Unheated-Submittals.pdf | content/images/thumbs/HV248-1UA-TS-01-01.jpg
HV284-2UG-TS | HV284, 2Mtr, 1HP, Unhtd, 208/230v,3ø,60Hz, Galv, TS | 3670 | HV2 | FG | - | Unheated | 14 | 12 | 84 | - | 208/230 | 60 | TS | 1 | U | G | - | - | - | 2 | 6.6/6.4 | - | - | 9/8 | 15/15 | 4644 | 2654 | 235 | 73 | ETL(UL507/CSA22.2)/AMCA220 | https://www.marsair.com/Content/Downloads/Submittals/HV2-Unheated-Submittals.pdf | content/images/thumbs/HV248-1UA-TS-01-01.jpg
HV284-2UH-TS | HV284, 2Mtr, 1HP, Unhtd, 460v,3ø,60Hz, Galv, TS | 3670 | HV2 | FG | - | Unheated | 14 | 12 | 84 | - | 460 | 60 | TS | 1 | U | H | - | - | - | 2 | 3.2 | - | - | 4 | 15 | 4644 | 2654 | 235 | 73 | ETL(UL507/CSA22.2)/AMCA220 | https://www.marsair.com/Content/Downloads/Submittals/HV2-Unheated-Submittals.pdf | content/images/thumbs/HV248-1UA-TS-01-01.jpg
HV284-2UI-TS | HV284, 2Mtr, 1HP, Unhtd, 575v,3ø,60Hz, Galv, TS | 3705 | HV2 | FG | - | Unheated | 14 | 12 | 84 | - | 575 | 60 | TS | 1 | U | I | - | - | - | 2 | 2.6 | - | - | 4 | 15 | 4644 | 2654 | 235 | 73 | ETL(UL507/CSA22.2)/AMCA220 | https://www.marsair.com/Content/Downloads/Submittals/HV2-Unheated-Submittals.pdf | content/images/thumbs/HV248-1UA-TS-01-01.jpg
HV284-2UU-TS | HV284, 2Mtr, 1HP, Unhtd, 220v,1ø,50Hz, Galv, TS | 3705 | HV2 | FG | - | Unheated | 14 | 12 | 84 | 220 | - | 50 | TS | 1 | U | U | - | - | - | 2 | 10 | - | - | 13 | 15 | 4644 | 2654 | 235 | 73 | ETL(UL507/CSA22.2)/AMCA220 | https://www.marsair.com/Content/Downloads/Submittals/HV2-Unheated-Submittals.pdf | content/images/thumbs/HV248-1UA-TS-01-01.jpg
HV284-2UW-TS | HV284, 2Mtr, 1HP, Unhtd, 380/415v,3ø,50Hz, Galv, TS | 3705 | HV2 | FG | - | Unheated | 14 | 12 | 84 | - | 380/415 | 50 | TS | 1 | U | W | - | - | - | 2 | 3.6 | - | - | 5 | 15 | 4644 | 2654 | 235 | 73 | ETL(UL507/CSA22.2)/AMCA220 | https://www.marsair.com/Content/Downloads/Submittals/HV2-Unheated-Submittals.pdf | content/images/thumbs/HV248-1UA-TS-01-01.jpg
HV296-2UA-TS | HV296, 2Mtr, 1HP, Unhtd, 115v,1ø,60Hz, Galv, TS | 3340 | HV2 | FG | - | Unheated | 14 | 12 | 96 | 115 | - | 60 | TS | 1 | U | A | - | - | - | 2 | 18 | - | - | 23 | 25 | 4894 | 2447 | 250 | 73 | ETL(UL507/CSA22.2)/AMCA220 | https://www.marsair.com/Content/Downloads/Submittals/HV2-Unheated-Submittals.pdf | content/images/thumbs/HV248-1UA-TS-01-01.jpg
HV296-2UD-TS | HV296, 2Mtr, 1HP, Unhtd, 208/230v,1ø,60Hz, Galv, TS | 3340 | HV2 | FG | - | Unheated | 14 | 12 | 96 | 208/230 | - | 60 | TS | 1 | U | D | - | - | - | 2 | 10 | - | - | 13 | 15 | 4894 | 2447 | 250 | 73 | ETL(UL507/CSA22.2)/AMCA220 | https://www.marsair.com/Content/Downloads/Submittals/HV2-Unheated-Submittals.pdf | content/images/thumbs/HV248-1UA-TS-01-01.jpg
HV296-2UG-TS | HV296, 2Mtr, 1HP, Unhtd, 208/230v,3ø,60Hz, Galv, TS | 3755 | HV2 | FG | - | Unheated | 14 | 12 | 96 | - | 208/230 | 60 | TS | 1 | U | G | - | - | - | 2 | 6.6/6.4 | - | - | 9/8 | 15/15 | 4894 | 2447 | 250 | 73 | ETL(UL507/CSA22.2)/AMCA220 | https://www.marsair.com/Content/Downloads/Submittals/HV2-Unheated-Submittals.pdf | content/images/thumbs/HV248-1UA-TS-01-01.jpg
HV296-2UH-TS | HV296, 2Mtr, 1HP, Unhtd, 460v,3ø,60Hz, Galv, TS | 3755 | HV2 | FG | - | Unheated | 14 | 12 | 96 | - | 460 | 60 | TS | 1 | U | H | - | - | - | 2 | 3.2 | - | - | 4 | 15 | 4894 | 2447 | 250 | 73 | ETL(UL507/CSA22.2)/AMCA220 | https://www.marsair.com/Content/Downloads/Submittals/HV2-Unheated-Submittals.pdf | content/images/thumbs/HV248-1UA-TS-01-01.jpg
HV296-2UI-TS | HV296, 2Mtr, 1HP, Unhtd, 575v,3ø,60Hz, Galv, TS | 3785 | HV2 | FG | - | Unheated | 14 | 12 | 96 | - | 575 | 60 | TS | 1 | U | I | - | - | - | 2 | 2.6 | - | - | 4 | 15 | 4894 | 2447 | 250 | 73 | ETL(UL507/CSA22.2)/AMCA220 | https://www.marsair.com/Content/Downloads/Submittals/HV2-Unheated-Submittals.pdf | content/images/thumbs/HV248-1UA-TS-01-01.jpg
HV296-2UU-TS | HV296, 2Mtr, 1HP, Unhtd, 220v,1ø,50Hz, Galv, TS | 3785 | HV2 | FG | - | Unheated | 14 | 12 | 96 | 220 | - | 50 | TS | 1 | U | U | - | - | - | 2 | 10 | - | - | 13 | 15 | 4894 | 2447 | 250 | 73 | ETL(UL507/CSA22.2)/AMCA220 | https://www.marsair.com/Content/Downloads/Submittals/HV2-Unheated-Submittals.pdf | content/images/thumbs/HV248-1UA-TS-01-01.jpg
HV296-2UW-TS | HV296, 2Mtr, 1HP, Unhtd, 380/415v,3ø,50Hz, Galv, TS | 3785 | HV2 | FG | - | Unheated | 14 | 12 | 96 | - | 380/415 | 50 | TS | 1 | U | W | - | - | - | 2 | 3.6 | - | - | 5 | 15 | 4894 | 2447 | 250 | 73 | ETL(UL507/CSA22.2)/AMCA220 | https://www.marsair.com/Content/Downloads/Submittals/HV2-Unheated-Submittals.pdf | content/images/thumbs/HV248-1UA-TS-01-01.jpg
HV2108-3UA-TS | HV2108, 3Mtr, 1HP, Unhtd, 115v,1ø,60Hz, Galv, TS | 4045 | HV2 | FG | - | Unheated | 14 | 12 | 108 | 115 | - | 60 | TS | 1 | U | A | - | - | - | 3 | 27 | - | - | 34 | 35 | 6177 | 2745 | 330 | 75 | ETL(UL507/CSA22.2)/AMCA220 | https://www.marsair.com/Content/Downloads/Submittals/HV2-Unheated-Submittals.pdf | content/images/thumbs/HV248-1UA-TS-01-01.jpg
HV2108-3UD-TS | HV2108, 3Mtr, 1HP, Unhtd, 208/230v,1ø,60Hz, Galv, TS | 4045 | HV2 | FG | - | Unheated | 14 | 12 | 108 | 208/230 | - | 60 | TS | 1 | U | D | - | - | - | 3 | 15 | - | - | 19 | 20 | 6177 | 2745 | 330 | 75 | ETL(UL507/CSA22.2)/AMCA220 | https://www.marsair.com/Content/Downloads/Submittals/HV2-Unheated-Submittals.pdf | content/images/thumbs/HV248-1UA-TS-01-01.jpg
HV2108-3UG-TS | HV2108, 3Mtr, 1HP, Unhtd, 208/230v,3ø,60Hz, Galv, TS | 4660 | HV2 | FG | - | Unheated | 14 | 12 | 108 | - | 208/230 | 60 | TS | 1 | U | G | - | - | - | 3 | 9.9/9.6 | - | - | 13/12 | 15/15 | 6177 | 2745 | 330 | 75 | ETL(UL507/CSA22.2)/AMCA220 | https://www.marsair.com/Content/Downloads/Submittals/HV2-Unheated-Submittals.pdf | content/images/thumbs/HV248-1UA-TS-01-01.jpg
HV2108-3UH-TS | HV2108, 3Mtr, 1HP, Unhtd, 460v,3ø,60Hz, Galv, TS | 4660 | HV2 | FG | - | Unheated | 14 | 12 | 108 | - | 460 | 60 | TS | 1 | U | H | - | - | - | 3 | 4.8 | - | - | 6 | 15 | 6177 | 2745 | 330 | 75 | ETL(UL507/CSA22.2)/AMCA220 | https://www.marsair.com/Content/Downloads/Submittals/HV2-Unheated-Submittals.pdf | content/images/thumbs/HV248-1UA-TS-01-01.jpg
HV2108-3UI-TS | HV2108, 3Mtr, 1HP, Unhtd, 575v,3ø,60Hz, Galv, TS | 4760 | HV2 | FG | - | Unheated | 14 | 12 | 108 | - | 575 | 60 | TS | 1 | U | I | - | - | - | 3 | 3.9 | - | - | 5 | 15 | 6177 | 2745 | 330 | 75 | ETL(UL507/CSA22.2)/AMCA220 | https://www.marsair.com/Content/Downloads/Submittals/HV2-Unheated-Submittals.pdf | content/images/thumbs/HV248-1UA-TS-01-01.jpg
HV2108-3UU-TS | HV2108, 3Mtr, 1HP, Unhtd, 220v,1ø,50Hz, Galv, TS | 4135 | HV2 | FG | - | Unheated | 14 | 12 | 108 | 220 | - | 50 | TS | 1 | U | U | - | - | - | 3 | 15 | - | - | 19 | 20 | 6177 | 2745 | 330 | 75 | ETL(UL507/CSA22.2)/AMCA220 | https://www.marsair.com/Content/Downloads/Submittals/HV2-Unheated-Submittals.pdf | content/images/thumbs/HV248-1UA-TS-01-01.jpg
HV2108-3UW-TS | HV2108, 3Mtr, 1HP, Unhtd, 380/415v,3ø,50Hz, Galv, TS | 4760 | HV2 | FG | - | Unheated | 14 | 12 | 108 | - | 380/415 | 50 | TS | 1 | U | W | - | - | - | 3 | 5.4 | - | - | 7 | 15 | 6177 | 2745 | 330 | 75 | ETL(UL507/CSA22.2)/AMCA220 | https://www.marsair.com/Content/Downloads/Submittals/HV2-Unheated-Submittals.pdf | content/images/thumbs/HV248-1UA-TS-01-01.jpg
HV2120-2UA-TS | HV2120, 2Mtr, 1HP, Unhtd, 115v,1ø,60Hz, Galv, TS | 3500 | HV2 | FG | - | Unheated | 14 | 12 | 120 | 115 | - | 60 | TS | 1 | U | A | - | - | - | 2 | 18 | - | - | 23 | 25 | 5519 | 2208 | 275 | 73 | ETL(UL507/CSA22.2) | https://www.marsair.com/Content/Downloads/Submittals/HV2-Unheated-Submittals.pdf | content/images/thumbs/HV248-1UA-TS-01-01.jpg
HV2120-2UD-TS | HV2120, 2Mtr, 1HP, Unhtd, 208/230v,1ø,60Hz, Galv, TS | 3500 | HV2 | FG | - | Unheated | 14 | 12 | 120 | 208/230 | - | 60 | TS | 1 | U | D | - | - | - | 2 | 10 | - | - | 13 | 15 | 5519 | 2208 | 275 | 73 | ETL(UL507/CSA22.2) | https://www.marsair.com/Content/Downloads/Submittals/HV2-Unheated-Submittals.pdf | content/images/thumbs/HV248-1UA-TS-01-01.jpg
HV2120-2UG-TS | HV2120, 2Mtr, 1HP, Unhtd, 208/230v,3ø,60Hz, Galv, TS | 3905 | HV2 | FG | - | Unheated | 14 | 12 | 120 | - | 208/230 | 60 | TS | 1 | U | G | - | - | - | 2 | 6.6/6.4 | - | - | 9/8 | 15/15 | 5519 | 2208 | 275 | 73 | ETL(UL507/CSA22.2) | https://www.marsair.com/Content/Downloads/Submittals/HV2-Unheated-Submittals.pdf | content/images/thumbs/HV248-1UA-TS-01-01.jpg
HV2120-2UH-TS | HV2120, 2Mtr, 1HP, Unhtd, 460v,3ø,60Hz, Galv, TS | 3905 | HV2 | FG | - | Unheated | 14 | 12 | 120 | - | 460 | 60 | TS | 1 | U | H | - | - | - | 2 | 3.2 | - | - | 4 | 15 | 5519 | 2208 | 275 | 73 | ETL(UL507/CSA22.2) | https://www.marsair.com/Content/Downloads/Submittals/HV2-Unheated-Submittals.pdf | content/images/thumbs/HV248-1UA-TS-01-01.jpg
HV2120-2UI-TS | HV2120, 2Mtr, 1HP, Unhtd, 575v,3ø,60Hz, Galv, TS | 3980 | HV2 | FG | - | Unheated | 14 | 12 | 120 | - | 575 | 60 | TS | 1 | U | I | - | - | - | 2 | 2.6 | - | - | 4 | 15 | 5519 | 2208 | 275 | 73 | ETL(UL507/CSA22.2) | https://www.marsair.com/Content/Downloads/Submittals/HV2-Unheated-Submittals.pdf | content/images/thumbs/HV248-1UA-TS-01-01.jpg
HV2120-2UU-TS | HV2120, 2Mtr, 1HP, Unhtd, 220v,1ø,50Hz, Galv, TS | 3565 | HV2 | FG | - | Unheated | 14 | 12 | 120 | 220 | - | 50 | TS | 1 | U | U | - | - | - | 2 | 10 | - | - | 13 | 15 | 5519 | 2208 | 275 | 73 | ETL(UL507/CSA22.2) | https://www.marsair.com/Content/Downloads/Submittals/HV2-Unheated-Submittals.pdf | content/images/thumbs/HV248-1UA-TS-01-01.jpg
HV2120-2UW-TS | HV2120, 2Mtr, 1HP, Unhtd, 380/415v,3ø,50Hz, Galv, TS | 3980 | HV2 | FG | - | Unheated | 14 | 12 | 120 | - | 380/415 | 50 | TS | 1 | U | W | - | - | - | 2 | 3.6 | - | - | 5 | 15 | 5519 | 2208 | 275 | 73 | ETL(UL507/CSA22.2) | https://www.marsair.com/Content/Downloads/Submittals/HV2-Unheated-Submittals.pdf | content/images/thumbs/HV248-1UA-TS-01-01.jpg
HV2120-3UA-TS | HV2120, 3Mtr, 1HP, Unhtd, 115v,1ø,60Hz, Galv, TS | 4110 | HV2 | FG | - | Unheated | 14 | 12 | 120 | 115 | - | 60 | TS | 1 | U | A | - | - | - | 3 | 27 | - | - | 34 | 35 | 6693 | 2678 | 345 | 75 | ETL(UL507/CSA22.2)/AMCA220 | https://www.marsair.com/Content/Downloads/Submittals/HV2-Unheated-Submittals.pdf | content/images/thumbs/HV248-1UA-TS-01-01.jpg
HV2120-3UD-TS | HV2120, 3Mtr, 1HP, Unhtd, 208/230v,1ø,60Hz, Galv, TS | 4110 | HV2 | FG | - | Unheated | 14 | 12 | 120 | 208/230 | - | 60 | TS | 1 | U | D | - | - | - | 3 | 15 | - | - | 19 | 20 | 6693 | 2678 | 345 | 75 | ETL(UL507/CSA22.2)/AMCA220 | https://www.marsair.com/Content/Downloads/Submittals/HV2-Unheated-Submittals.pdf | content/images/thumbs/HV248-1UA-TS-01-01.jpg
HV2120-3UG-TS | HV2120, 3Mtr, 1HP, Unhtd, 208/230v,3ø,60Hz, Galv, TS | 4740 | HV2 | FG | - | Unheated | 14 | 12 | 120 | - | 208/230 | 60 | TS | 1 | U | G | - | - | - | 3 | 9.9/9.6 | - | - | 13/12 | 15/15 | 6693 | 2678 | 345 | 75 | ETL(UL507/CSA22.2)/AMCA220 | https://www.marsair.com/Content/Downloads/Submittals/HV2-Unheated-Submittals.pdf | content/images/thumbs/HV248-1UA-TS-01-01.jpg
HV2120-3UH-TS | HV2120, 3Mtr, 1HP, Unhtd, 460v,3ø,60Hz, Galv, TS | 4740 | HV2 | FG | - | Unheated | 14 | 12 | 120 | - | 460 | 60 | TS | 1 | U | H | - | - | - | 3 | 4.8 | - | - | 6 | 15 | 6693 | 2678 | 345 | 75 | ETL(UL507/CSA22.2)/AMCA220 | https://www.marsair.com/Content/Downloads/Submittals/HV2-Unheated-Submittals.pdf | content/images/thumbs/HV248-1UA-TS-01-01.jpg
HV2120-3UI-TS | HV2120, 3Mtr, 1HP, Unhtd, 575v,3ø,60Hz, Galv, TS | 4765 | HV2 | FG | - | Unheated | 14 | 12 | 120 | - | 575 | 60 | TS | 1 | U | I | - | - | - | 3 | 3.9 | - | - | 5 | 15 | 6693 | 2678 | 345 | 75 | ETL(UL507/CSA22.2)/AMCA220 | https://www.marsair.com/Content/Downloads/Submittals/HV2-Unheated-Submittals.pdf | content/images/thumbs/HV248-1UA-TS-01-01.jpg
HV2120-3UU-TS | HV2120, 3Mtr, 1HP, Unhtd, 220v,1ø,50Hz, Galv, TS | 4765 | HV2 | FG | - | Unheated | 14 | 12 | 120 | 220 | - | 50 | TS | 1 | U | U | - | - | - | 3 | 15 | - | - | 19 | 20 | 6693 | 2678 | 345 | 75 | ETL(UL507/CSA22.2)/AMCA220 | https://www.marsair.com/Content/Downloads/Submittals/HV2-Unheated-Submittals.pdf | content/images/thumbs/HV248-1UA-TS-01-01.jpg
HV2120-3UW-TS | HV2120, 3Mtr, 1HP, Unhtd, 380/415v,3ø,50Hz, Galv, TS | 4765 | HV2 | FG | - | Unheated | 14 | 12 | 120 | - | 380/415 | 50 | TS | 1 | U | W | - | - | - | 3 | 5.4 | - | - | 7 | 15 | 6693 | 2678 | 345 | 75 | ETL(UL507/CSA22.2)/AMCA220 | https://www.marsair.com/Content/Downloads/Submittals/HV2-Unheated-Submittals.pdf | content/images/thumbs/HV248-1UA-TS-01-01.jpg
HV2144-3UA-TS | HV2144, 3Mtr, 1HP, Unhtd, 115v,1ø,60Hz, Galv, TS | 4400 | HV2 | FG | - | Unheated | 14 | 12 | 144 | 115 | - | 60 | TS | 1 | U | A | - | - | - | 3 | 27 | - | - | 34 | 35 | 7341 | 2447 | 375 | 75 | ETL(UL507/CSA22.2)/AMCA220 | https://www.marsair.com/Content/Downloads/Submittals/HV2-Unheated-Submittals.pdf | content/images/thumbs/HV248-1UA-TS-01-01.jpg
HV2144-3UD-TS | HV2144, 3Mtr, 1HP, Unhtd, 208/230v,1ø,60Hz, Galv, TS | 4400 | HV2 | FG | - | Unheated | 14 | 12 | 144 | 208/230 | - | 60 | TS | 1 | U | D | - | - | - | 3 | 15 | - | - | 19 | 20 | 7341 | 2447 | 375 | 75 | ETL(UL507/CSA22.2)/AMCA220 | https://www.marsair.com/Content/Downloads/Submittals/HV2-Unheated-Submittals.pdf | content/images/thumbs/HV248-1UA-TS-01-01.jpg
HV2144-3UG-TS | HV2144, 3Mtr, 1HP, Unhtd, 208/230v,3ø,60Hz, Galv, TS | 5020 | HV2 | FG | - | Unheated | 14 | 12 | 144 | - | 208/230 | 60 | TS | 1 | U | G | - | - | - | 3 | 9.9/9.6 | - | - | 13/12 | 15/15 | 7341 | 2447 | 375 | 75 | ETL(UL507/CSA22.2)/AMCA220 | https://www.marsair.com/Content/Downloads/Submittals/HV2-Unheated-Submittals.pdf | content/images/thumbs/HV248-1UA-TS-01-01.jpg
HV2144-3UH-TS | HV2144, 3Mtr, 1HP, Unhtd, 460v,3ø,60Hz, Galv, TS | 5020 | HV2 | FG | - | Unheated | 14 | 12 | 144 | - | 460 | 60 | TS | 1 | U | H | - | - | - | 3 | 4.8 | - | - | 6 | 15 | 7341 | 2447 | 375 | 75 | ETL(UL507/CSA22.2)/AMCA220 | https://www.marsair.com/Content/Downloads/Submittals/HV2-Unheated-Submittals.pdf | content/images/thumbs/HV248-1UA-TS-01-01.jpg
HV2144-3UI-TS | HV2144, 3Mtr, 1HP, Unhtd, 575v,3ø,60Hz, Galv, TS | 5120 | HV2 | FG | - | Unheated | 14 | 12 | 144 | - | 575 | 60 | TS | 1 | U | I | - | - | - | 3 | 3.9 | - | - | 5 | 15 | 7341 | 2447 | 375 | 75 | ETL(UL507/CSA22.2)/AMCA220 | https://www.marsair.com/Content/Downloads/Submittals/HV2-Unheated-Submittals.pdf | content/images/thumbs/HV248-1UA-TS-01-01.jpg
HV2144-3UU-TS | HV2144, 3Mtr, 1HP, Unhtd, 220v,1ø,50Hz, Galv, TS | 5120 | HV2 | FG | - | Unheated | 14 | 12 | 144 | 220 | - | 50 | TS | 1 | U | U | - | - | - | 3 | 15 | - | - | 19 | 20 | 7341 | 2447 | 375 | 75 | ETL(UL507/CSA22.2)/AMCA220 | https://www.marsair.com/Content/Downloads/Submittals/HV2-Unheated-Submittals.pdf | content/images/thumbs/HV248-1UA-TS-01-01.jpg
HV2144-3UW-TS | HV2144, 3Mtr, 1HP, Unhtd, 380/415v,3ø,50Hz, Galv, TS | 5120 | HV2 | FG | - | Unheated | 14 | 12 | 144 | - | 380/415 | 50 | TS | 1 | U | W | - | - | - | 3 | 5.4 | - | - | 7 | 15 | 7341 | 2447 | 375 | 75 | ETL(UL507/CSA22.2)/AMCA220 | https://www.marsair.com/Content/Downloads/Submittals/HV2-Unheated-Submittals.pdf | content/images/thumbs/HV248-1UA-TS-01-01.jpg
Electric Heated
HV2 Titanium Silver
HV248-1EBB-TS | HV248, 1Mtr, 1HP, Elec Htd, 208v,1ø,60Hz, 6kW, Galv, TS | 3110 | HV2 | FG | - | Elec | 14 | 12 | 48 | 208 | - | 60 | TS | 1 | E | B | B | 6 | - | 1 | 5 | 29 | 8 | 43 | 45 | 2447 | 2447 | 145 | 70 | ETL(UL2021/CSA22.2) | https://www.marsair.com/Content/Downloads/Submittals/HV2-Electric-Heated-Submittals.pdf
HV248-1ECB-TS | HV248, 1Mtr, 1HP, Elec Htd, 230v,1ø,60Hz, 6kW, Galv, TS | 3110 | HV2 | FG | - | Elec | 14 | 12 | 48 | 230 | - | 60 | TS | 1 | E | C | B | 6 | - | 1 | 5 | 27 | 8 | 40 | 45 | 2447 | 2447 | 145 | 70 | ETL(UL2021/CSA22.2) | https://www.marsair.com/Content/Downloads/Submittals/HV2-Electric-Heated-Submittals.pdf
HV248-1EEH-TS | HV248, 1Mtr, 1HP, Elec Htd, 208v,3ø,60Hz, 12kW, Galv, TS | 3110 | HV2 | FG | - | Elec | 14 | 12 | 48 | - | 208 | 60 | TS | 1 | E | E | H | 12 | - | 1 | 3.3 | 34 | 15 | 47 | 50 | 2447 | 2447 | 145 | 70 | ETL(UL2021/CSA22.2) | https://www.marsair.com/Content/Downloads/Submittals/HV2-Electric-Heated-Submittals.pdf
HV248-1EFH-TS | HV248, 1Mtr, 1HP, Elec Htd, 230v,3ø,60Hz, 12kW, Galv, TS | 3110 | HV2 | FG | - | Elec | 14 | 12 | 48 | - | 230 | 60 | TS | 1 | E | F | H | 12 | - | 1 | 3.3 | 31 | 15 | 43 | 45 | 2447 | 2447 | 145 | 70 | ETL(UL2021/CSA22.2) | https://www.marsair.com/Content/Downloads/Submittals/HV2-Electric-Heated-Submittals.pdf
HV248-1EHH-TS | HV248, 1Mtr, 1HP, Elec Htd, 460v,3ø,60Hz, 12kW, Galv, TS | 3110 | HV2 | FG | - | Elec | 14 | 12 | 48 | - | 460 | 60 | TS | 1 | E | H | H | 12 | - | 1 | 1.6 | 16 | 15 | 22 | 25 | 2447 | 2447 | 145 | 70 | ETL(UL2021/CSA22.2) | https://www.marsair.com/Content/Downloads/Submittals/HV2-Electric-Heated-Submittals.pdf
HV248-1EIH-TS | HV248, 1Mtr, 1HP, Elec Htd, 575v,3ø,60Hz, 12kW, Galv, TS | 3110 | HV2 | FG | - | Elec | 14 | 12 | 48 | - | 575 | 60 | TS | 1 | E | I | H | 12 | - | 1 | 1.3 | 13 | 15 | 18 | 20 | 2447 | 2447 | 145 | 70 | ETL(UL2021/CSA22.2) | https://www.marsair.com/Content/Downloads/Submittals/HV2-Electric-Heated-Submittals.pdf
HV260-1EBB-TS | HV260, 1Mtr, 1HP, Elec Htd, 208v,1ø,60Hz, 6kW, Galv, TS | 3175 | HV2 | FG | - | Elec | 14 | 12 | 60 | 208 | - | 60 | TS | 1 | E | B | B | 6 | - | 1 | 5 | 29 | 7 | 43 | 45 | 2760 | 2208 | 155 | 70 | ETL(UL2021/CSA22.2) | https://www.marsair.com/Content/Downloads/Submittals/HV2-Electric-Heated-Submittals.pdf
HV260-1ECB-TS | HV260, 1Mtr, 1HP, Elec Htd, 230v,1ø,60Hz, 6kW, Galv, TS | 3175 | HV2 | FG | - | Elec | 14 | 12 | 60 | 230 | - | 60 | TS | 1 | E | C | B | 6 | - | 1 | 5 | 27 | 7 | 40 | 45 | 2760 | 2208 | 155 | 70 | ETL(UL2021/CSA22.2) | https://www.marsair.com/Content/Downloads/Submittals/HV2-Electric-Heated-Submittals.pdf
HV260-1EEH-TS | HV260, 1Mtr, 1HP, Elec Htd, 208v,3ø,60Hz, 12kW, Galv, TS | 3175 | HV2 | FG | - | Elec | 14 | 12 | 60 | - | 208 | 60 | TS | 1 | E | E | H | 12 | - | 1 | 3.3 | 34 | 14 | 47 | 50 | 2760 | 2208 | 155 | 70 | ETL(UL2021/CSA22.2) | https://www.marsair.com/Content/Downloads/Submittals/HV2-Electric-Heated-Submittals.pdf
HV260-1EFH-TS | HV260, 1Mtr, 1HP, Elec Htd, 230v,3ø,60Hz, 12kW, Galv, TS | 3175 | HV2 | FG | - | Elec | 14 | 12 | 60 | - | 230 | 60 | TS | 1 | E | F | H | 12 | - | 1 | 3.3 | 31 | 14 | 43 | 45 | 2760 | 2208 | 155 | 70 | ETL(UL2021/CSA22.2) | https://www.marsair.com/Content/Downloads/Submittals/HV2-Electric-Heated-Submittals.pdf
HV260-1EHH-TS | HV260, 1Mtr, 1HP, Elec Htd, 460v,3ø,60Hz, 12kW, Galv, TS | 3175 | HV2 | FG | - | Elec | 14 | 12 | 60 | - | 460 | 60 | TS | 1 | E | H | H | 12 | - | 1 | 1.6 | 16 | 14 | 22 | 25 | 2760 | 2208 | 155 | 70 | ETL(UL2021/CSA22.2) | https://www.marsair.com/Content/Downloads/Submittals/HV2-Electric-Heated-Submittals.pdf
HV260-1EIH-TS | HV260, 1Mtr, 1HP, Elec Htd, 575v,3ø,60Hz, 12kW, Galv, TS | 3175 | HV2 | FG | - | Elec | 14 | 12 | 72 | - | 575 | 60 | TS | 1 | E | I | H | 12 | - | 1 | 1.3 | 13 | 14 | 18 | 20 | 2760 | 2208 | 155 | 70 | ETL(UL2021/CSA22.2) | https://www.marsair.com/Content/Downloads/Submittals/HV2-Electric-Heated-Submittals.pdf
HV272-2EBH-TS | HV272, 2Mtr, 1HP, Elec Htd, 208v,1ø,60Hz, 12kW, Galv, TS | 5905 | HV2 | FG | - | Elec | 14 | 12 | 72 | 208 | - | 60 | TS | 1 | E | B | H | 12 | - | 2 | 10 | 58 | 11 | 85 | 90 | 3584 | 2389 | 315 | 73 | ETL(UL2021/CSA22.2) | https://www.marsair.com/Content/Downloads/Submittals/HV2-Electric-Heated-Submittals.pdf
HV272-2ECH-TS | HV272, 2Mtr, 1HP, Elec Htd, 230v,1ø,60Hz, 12kW, Galv, TS | 5905 | HV2 | FG | - | Elec | 14 | 12 | 72 | 230 | - | 60 | TS | 1 | E | C | H | 12 | - | 2 | 10 | 53 | 11 | 79 | 80 | 3584 | 2389 | 315 | 73 | ETL(UL2021/CSA22.2) | https://www.marsair.com/Content/Downloads/Submittals/HV2-Electric-Heated-Submittals.pdf
HV272-2EEN-TS | HV272, 2Mtr, 1HP, Elec Htd, 208v,3ø,60Hz, 24kW, Galv, TS | 5905 | HV2 | FG | - | Elec | 14 | 12 | 72 | - | 208 | 60 | TS | 1 | E | E | N | 24 | - | 2 | 6.6 | 67 | 21 | 92 | 100 | 3584 | 2389 | 315 | 73 | ETL(UL2021/CSA22.2) | https://www.marsair.com/Content/Downloads/Submittals/HV2-Electric-Heated-Submittals.pdf
HV272-2EFN-TS | HV272, 2Mtr, 1HP, Elec Htd, 230v,3ø,60Hz, 24kW, Galv, TS | 5905 | HV2 | FG | - | Elec | 14 | 12 | 72 | - | 230 | 60 | TS | 1 | E | F | N | 24 | - | 2 | 6.6 | 61 | 21 | 85 | 90 | 3584 | 2389 | 315 | 73 | ETL(UL2021/CSA22.2) | https://www.marsair.com/Content/Downloads/Submittals/HV2-Electric-Heated-Submittals.pdf
HV272-2EHN-TS | HV272, 2Mtr, 1HP, Elec Htd, 460v,3ø,60Hz, 24kW, Galv, TS | 5905 | HV2 | FG | - | Elec | 14 | 12 | 72 | - | 460 | 60 | TS | 1 | E | H | N | 24 | - | 2 | 3.2 | 31 | 21 | 43 | 45 | 3584 | 2389 | 315 | 73 | ETL(UL2021/CSA22.2) | https://www.marsair.com/Content/Downloads/Submittals/HV2-Electric-Heated-Submittals.pdf
HV272-2EIN-TS | HV272, 2Mtr, 1HP, Elec Htd, 575v,3ø,60Hz, 24kW, Galv, TS | 5905 | HV2 | FG | - | Elec | 14 | 12 | 72 | - | 575 | 60 | TS | 1 | E | I | N | 24 | - | 2 | 2.6 | 25 | 21 | 35 | 40 | 3584 | 2389 | 315 | 73 | ETL(UL2021/CSA22.2) | https://www.marsair.com/Content/Downloads/Submittals/HV2-Electric-Heated-Submittals.pdf
HV284-2EBH-TS | HV284, 2Mtr, 1HP, Elec Htd, 208v,1ø,60Hz, 12kW, Galv, TS | 5995 | HV2 | FG | - | Elec | 14 | 12 | 84 | 208 | - | 60 | TS | 1 | E | B | H | 12 | - | 2 | 10 | 58 | 8 | 85 | 90 | 4644 | 2654 | 335 | 73 | ETL(UL2021/CSA22.2) | https://www.marsair.com/Content/Downloads/Submittals/HV2-Electric-Heated-Submittals.pdf
HV284-2ECH-TS | HV284, 2Mtr, 1HP, Elec Htd, 230v,1ø,60Hz, 12kW, Galv, TS | 5995 | HV2 | FG | - | Elec | 14 | 12 | 84 | 230 | - | 60 | TS | 1 | E | C | H | 12 | - | 2 | 10 | 53 | 8 | 79 | 80 | 4644 | 2654 | 335 | 73 | ETL(UL2021/CSA22.2) | https://www.marsair.com/Content/Downloads/Submittals/HV2-Electric-Heated-Submittals.pdf
HV284-2EEN-TS | HV284, 2Mtr, 1HP, Elec Htd, 208v,3ø,60Hz, 24kW, Galv, TS | 5995 | HV2 | FG | - | Elec | 14 | 12 | 84 | - | 208 | 60 | TS | 1 | E | E | N | 24 | - | 2 | 6.6 | 67 | 16 | 92 | 100 | 4644 | 2654 | 335 | 73 | ETL(UL2021/CSA22.2) | https://www.marsair.com/Content/Downloads/Submittals/HV2-Electric-Heated-Submittals.pdf
HV284-2EFN-TS | HV284, 2Mtr, 1HP, Elec Htd, 230v,3ø,60Hz, 24kW, Galv, TS | 5995 | HV2 | FG | - | Elec | 14 | 12 | 84 | - | 230 | 60 | TS | 1 | E | F | N | 24 | - | 2 | 6.6 | 61 | 16 | 85 | 90 | 4644 | 2654 | 335 | 73 | ETL(UL2021/CSA22.2) | https://www.marsair.com/Content/Downloads/Submittals/HV2-Electric-Heated-Submittals.pdf
HV284-2EHN-TS | HV284, 2Mtr, 1HP, Elec Htd, 460v,3ø,60Hz, 24kW, Galv, TS | 5995 | HV2 | FG | - | Elec | 14 | 12 | 84 | - | 460 | 60 | TS | 1 | E | H | N | 24 | - | 2 | 3.2 | 31 | 16 | 43 | 45 | 4644 | 2654 | 335 | 73 | ETL(UL2021/CSA22.2) | https://www.marsair.com/Content/Downloads/Submittals/HV2-Electric-Heated-Submittals.pdf
HV284-2EIN-TS | HV284, 2Mtr, 1HP, Elec Htd, 575v,3ø,60Hz, 24kW, Galv, TS | 5995 | HV2 | FG | - | Elec | 14 | 12 | 84 | - | 575 | 60 | TS | 1 | E | I | N | 24 | - | 2 | 2.6 | 25 | 16 | 35 | 40 | 4644 | 2654 | 335 | 73 | ETL(UL2021/CSA22.2) | https://www.marsair.com/Content/Downloads/Submittals/HV2-Electric-Heated-Submittals.pdf
HV296-2EBH-TS | HV296, 2Mtr, 1HP, Elec Htd, 208v,1ø,60Hz, 12kW, Galv, TS | 6070 | HV2 | FG | - | Elec | 14 | 12 | 96 | 208 | - | 60 | TS | 1 | E | B | H | 12 | - | 2 | 10 | 58 | 8 | 85 | 90 | 4894 | 2447 | 340 | 73 | ETL(UL2021/CSA22.2) | https://www.marsair.com/Content/Downloads/Submittals/HV2-Electric-Heated-Submittals.pdf
HV296-2ECH-TS | HV296, 2Mtr, 1HP, Elec Htd, 230v,1ø,60Hz, 12kW, Galv, TS | 6070 | HV2 | FG | - | Elec | 14 | 12 | 96 | 230 | - | 60 | TS | 1 | E | C | H | 12 | - | 2 | 10 | 53 | 8 | 79 | 80 | 4894 | 2447 | 340 | 73 | ETL(UL2021/CSA22.2) | https://www.marsair.com/Content/Downloads/Submittals/HV2-Electric-Heated-Submittals.pdf
HV296-2EEN-TS | HV296, 2Mtr, 1HP, Elec Htd, 208v,3ø,60Hz, 24kW, Galv, TS | 6070 | HV2 | FG | - | Elec | 14 | 12 | 96 | - | 208 | 60 | TS | 1 | E | E | N | 24 | - | 2 | 6.6 | 67 | 15 | 92 | 100 | 4894 | 2447 | 340 | 73 | ETL(UL2021/CSA22.2) | https://www.marsair.com/Content/Downloads/Submittals/HV2-Electric-Heated-Submittals.pdf
HV296-2EFN-TS | HV296, 2Mtr, 1HP, Elec Htd, 230v,3ø,60Hz, 24kW, Galv, TS | 6070 | HV2 | FG | - | Elec | 14 | 12 | 96 | - | 230 | 60 | TS | 1 | E | F | N | 24 | - | 2 | 6.6 | 61 | 15 | 85 | 90 | 4894 | 2447 | 340 | 73 | ETL(UL2021/CSA22.2) | https://www.marsair.com/Content/Downloads/Submittals/HV2-Electric-Heated-Submittals.pdf
HV296-2EHN-TS | HV296, 2Mtr, 1HP, Elec Htd, 460v,3ø,60Hz, 24kW, Galv, TS | 6070 | HV2 | FG | - | Elec | 14 | 12 | 96 | - | 460 | 60 | TS | 1 | E | H | N | 24 | - | 2 | 3.2 | 31 | 15 | 43 | 45 | 4894 | 2447 | 340 | 73 | ETL(UL2021/CSA22.2) | https://www.marsair.com/Content/Downloads/Submittals/HV2-Electric-Heated-Submittals.pdf
HV296-2EIN-TS | HV296, 2Mtr, 1HP, Elec Htd, 575v,3ø,60Hz, 24kW, Galv, TS | 6070 | HV2 | FG | - | Elec | 14 | 12 | 108 | - | 575 | 60 | TS | 1 | E | I | N | 24 | - | 2 | 2.6 | 25 | 15 | 35 | 40 | 4894 | 2447 | 340 | 73 | ETL(UL2021/CSA22.2) | https://www.marsair.com/Content/Downloads/Submittals/HV2-Electric-Heated-Submittals.pdf
HV2108-3EHS-TS | HV2108, 3Mtr, 1HP, Elec Htd, 460v,3ø,60Hz, 36kW, Galv, TS | 8090 | HV2 | FG | - | Elec | 14 | 12 | 108 | - | 460 | 60 | TS | 1 | E | H | S | 36 | - | 3 | 4.8 | 46 | 21 | 64 | 70 | 5376 | 2389 | 425 | 75 | ETL(UL2021/CSA22.2) | https://www.marsair.com/Content/Downloads/Submittals/HV2-Electric-Heated-Submittals.pdf
HV2108-3EIS-TS | HV2108, 3Mtr, 1HP, Elec Htd, 575v,3ø,60Hz, 36kW, Galv, TS | 8090 | HV2 | FG | - | Elec | 14 | 12 | 108 | - | 575 | 60 | TS | 1 | E | I | S | 36 | - | 3 | 3.9 | 37 | 21 | 52 | 60 | 5376 | 2389 | 425 | 75 | ETL(UL2021/CSA22.2) | https://www.marsair.com/Content/Downloads/Submittals/HV2-Electric-Heated-Submittals.pdf
HV2120-2EBH-TS | HV2120, 2Mtr, 1HP, Elec Htd, 208v,1ø,60Hz, 12kW, Galv, TS | 6200 | HV2 | FG | - | Elec | 14 | 12 | 120 | 208 | - | 60 | TS | 1 | E | B | H | 12 | - | 2 | 10 | 58 | 7 | 85 | 90 | 5519 | 2208 | 365 | 73 | ETL(UL2021/CSA22.2) | https://www.marsair.com/Content/Downloads/Submittals/HV2-Electric-Heated-Submittals.pdf
HV2120-2ECH-TS | HV2120, 2Mtr, 1HP, Elec Htd, 230v,1ø,60Hz, 12kW, Galv, TS | 6200 | HV2 | FG | - | Elec | 14 | 12 | 120 | 230 | - | 60 | TS | 1 | E | C | H | 12 | - | 2 | 10 | 53 | 7 | 79 | 80 | 5519 | 2208 | 365 | 73 | ETL(UL2021/CSA22.2) | https://www.marsair.com/Content/Downloads/Submittals/HV2-Electric-Heated-Submittals.pdf
HV2120-2EEN-TS | HV2120, 2Mtr, 1HP, Elec Htd, 208v,3ø,60Hz, 24kW, Galv, TS | 6200 | HV2 | FG | - | Elec | 14 | 12 | 120 | - | 208 | 60 | TS | 1 | E | E | N | 24 | - | 2 | 6.6 | 67 | 14 | 92 | 100 | 5519 | 2208 | 365 | 73 | ETL(UL2021/CSA22.2) | https://www.marsair.com/Content/Downloads/Submittals/HV2-Electric-Heated-Submittals.pdf
HV2120-2EFN-TS | HV2120, 2Mtr, 1HP, Elec Htd, 230v,3ø,60Hz, 24kW, Galv, TS | 6200 | HV2 | FG | - | Elec | 14 | 12 | 120 | - | 230 | 60 | TS | 1 | E | F | N | 24 | - | 2 | 6.6 | 61 | 14 | 85 | 90 | 5519 | 2208 | 365 | 73 | ETL(UL2021/CSA22.2) | https://www.marsair.com/Content/Downloads/Submittals/HV2-Electric-Heated-Submittals.pdf
HV2120-2EHN-TS | HV2120, 2Mtr, 1HP, Elec Htd, 460v,3ø,60Hz, 24kW, Galv, TS | 6200 | HV2 | FG | - | Elec | 14 | 12 | 120 | - | 460 | 60 | TS | 1 | E | H | N | 24 | - | 2 | 3.2 | 31 | 14 | 43 | 45 | 5519 | 2208 | 365 | 73 | ETL(UL2021/CSA22.2) | https://www.marsair.com/Content/Downloads/Submittals/HV2-Electric-Heated-Submittals.pdf
HV2120-2EIN-TS | HV2120, 2Mtr, 1HP, Elec Htd, 575v,3ø,60Hz, 24kW, Galv, TS | 6200 | HV2 | FG | - | Elec | 14 | 12 | 120 | - | 575 | 60 | TS | 1 | E | I | N | 24 | - | 2 | 2.6 | 25 | 14 | 35 | 40 | 5519 | 2208 | 365 | 73 | ETL(UL2021/CSA22.2) | https://www.marsair.com/Content/Downloads/Submittals/HV2-Electric-Heated-Submittals.pdf
HV2120-3EHS-TS | HV2120, 3Mtr, 1HP, Elec Htd, 460v,3ø,60Hz, 36kW, Galv, TS | 8180 | HV2 | FG | - | Elec | 14 | 12 | 144 | - | 460 | 60 | TS | 1 | E | H | S | 36 | - | 3 | 4.8 | 46 | 17 | 64 | 70 | 6693 | 2678 | 440 | 75 | ETL(UL2021/CSA22.2) | https://www.marsair.com/Content/Downloads/Submittals/HV2-Electric-Heated-Submittals.pdf
HV2120-3EIS-TS | HV2120, 3Mtr, 1HP, Elec Htd, 575v,3ø,60Hz, 36kW, Galv, TS | 8180 | HV2 | FG | - | Elec | 14 | 12 | 144 | - | 575 | 60 | TS | 1 | E | I | S | 36 | - | 3 | 3.9 | 37 | 17 | 52 | 60 | 6693 | 2678 | 440 | 75 | ETL(UL2021/CSA22.2) | https://www.marsair.com/Content/Downloads/Submittals/HV2-Electric-Heated-Submittals.pdf
HV2144-3EHS-TS | HV2144, 3Mtr, 1HP, Elec Htd, 460v,3ø,60Hz, 36kW, Galv, TS | 8335 | HV2 | FG | - | Elec | 14 | 12 | 144 | - | 460 | 60 | TS | 1 | E | H | S | 36 | - | 3 | 4.8 | 46 | 15 | 64 | 70 | 7341 | 2447 | 465 | 75 | ETL(UL2021/CSA22.2) | https://www.marsair.com/Content/Downloads/Submittals/HV2-Electric-Heated-Submittals.pdf
HV2144-3EIS-TS | HV2144, 3Mtr, 1HP, Elec Htd, 575v,3ø,60Hz, 36kW, Galv, TS | 8335 | HV2 | FG | - | Elec | 14 | 12 | 144 | - | 575 | 60 | TS | 1 | E | I | S | 36 | - | 3 | 3.9 | 37 | 15 | 52 | 60 | 7341 | 2447 | 465 | 75 | ETL(UL2021/CSA22.2) | https://www.marsair.com/Content/Downloads/Submittals/HV2-Electric-Heated-Submittals.pdf
Hot Water Heated
HV2 Titanium Silver
HV248-1XA-TS | HV248, 1Mtr, 1HP, HW Htd, 2 Row, 115v,1ø,60Hz, Galv, TS | 4675 | HV2 | FG | - | HW | 14 | 12 | 48 | 115 | - | 60 | TS | 1 | X | A | - | 96 | - | 1 | 9 | - | 36 | 12 | 15 | 2447 | 2447 | 165 | 70 | ETL(UL1995/CSA22.2) | https://www.marsair.com/Content/Downloads/Submittals/HV2-Hot-Water-Steam-Heated-Submittals.pdf
HV248-1XD-TS | HV248, 1Mtr, 1HP, HW Htd, 2 Row, 208/230v,1ø,60Hz, Galv, TS | 4675 | HV2 | FG | - | HW | 14 | 12 | 48 | 208/230 | - | 60 | TS | 1 | X | D | - | 96 | - | 1 | 5 | - | 36 | 7 | 15 | 2447 | 2447 | 165 | 70 | ETL(UL1995/CSA22.2) | https://www.marsair.com/Content/Downloads/Submittals/HV2-Hot-Water-Steam-Heated-Submittals.pdf
HV248-1XG-TS | HV248, 1Mtr, 1HP, HW Htd, 2 Row, 208/230v,3ø,60Hz, Galv, TS | 4875 | HV2 | FG | - | HW | 14 | 12 | 48 | - | 208/230 | 60 | TS | 1 | X | G | - | 96 | - | 1 | 3.3/3.2 | - | 36 | 5/4 | 15/15 | 2447 | 2447 | 165 | 70 | ETL(UL1995/CSA22.2) | https://www.marsair.com/Content/Downloads/Submittals/HV2-Hot-Water-Steam-Heated-Submittals.pdf
HV248-1XH-TS | HV248, 1Mtr, 1HP, HW Htd, 2 Row, 460v,3ø,60Hz, Galv, TS | 4875 | HV2 | FG | - | HW | 14 | 12 | 48 | - | 460 | 60 | TS | 1 | X | H | - | 96 | - | 1 | 1.6 | - | 36 | 2 | 15 | 2447 | 2447 | 165 | 70 | ETL(UL1995/CSA22.2) | https://www.marsair.com/Content/Downloads/Submittals/HV2-Hot-Water-Steam-Heated-Submittals.pdf
HV248-1XI-TS | HV248, 1Mtr, 1HP, HW Htd, 2 Row, 575v,3ø,60Hz, Galv, TS | 4925 | HV2 | FG | - | HW | 14 | 12 | 48 | - | 575 | 60 | TS | 1 | X | I | - | 96 | - | 1 | 1.3 | - | 36 | 2 | 15 | 2447 | 2447 | 165 | 70 | ETL(UL1995/CSA22.2) | https://www.marsair.com/Content/Downloads/Submittals/HV2-Hot-Water-Steam-Heated-Submittals.pdf
HV248-1XU-TS | HV248, 1Mtr, 1HP, HW Htd, 2 Row, 220v,1ø,50Hz, Galv, TS | 4715 | HV2 | FG | - | HW | 14 | 12 | 48 | 220 | - | 50 | TS | 1 | X | U | - | 96 | - | 1 | 5 | - | 36 | 7 | 15 | 2447 | 2447 | 165 | 70 | ETL(UL1995/CSA22.2) | https://www.marsair.com/Content/Downloads/Submittals/HV2-Hot-Water-Steam-Heated-Submittals.pdf
HV248-1XW-TS | HV248, 1Mtr, 1HP, HW Htd, 2 Row, 380/415v,3ø,50Hz, Galv, TS | 4925 | HV2 | FG | - | HW | 14 | 12 | 48 | - | 380/415 | 50 | TS | 1 | X | W | - | 96 | - | 1 | 1.8 | - | 36 | 3 | 15 | 2447 | 2447 | 165 | 70 | ETL(UL1995/CSA22.2) | https://www.marsair.com/Content/Downloads/Submittals/HV2-Hot-Water-Steam-Heated-Submittals.pdf
HV260-1XA-TS | HV260, 1Mtr, 1HP, HW Htd, 2 Row, 115v,1ø,60Hz, Galv, TS | 4955 | HV2 | FG | - | HW | 14 | 12 | 60 | 115 | - | 60 | TS | 1 | X | A | - | 115 | - | 1 | 9 | - | 39 | 12 | 15 | 2760 | 2208 | 190 | 70 | ETL(UL1995/CSA22.2) | https://www.marsair.com/Content/Downloads/Submittals/HV2-Hot-Water-Steam-Heated-Submittals.pdf
HV260-1XD-TS | HV260, 1Mtr, 1HP, HW Htd, 2 Row, 208/230v,1ø,60Hz, Galv, TS | 4955 | HV2 | FG | - | HW | 14 | 12 | 60 | 208/230 | - | 60 | TS | 1 | X | D | - | 115 | - | 1 | 5 | - | 39 | 7 | 15 | 2760 | 2208 | 190 | 70 | ETL(UL1995/CSA22.2) | https://www.marsair.com/Content/Downloads/Submittals/HV2-Hot-Water-Steam-Heated-Submittals.pdf
HV260-1XG-TS | HV260, 1Mtr, 1HP, HW Htd, 2 Row, 208/230v,3ø,60Hz, Galv, TS | 5170 | HV2 | FG | - | HW | 14 | 12 | 60 | - | 208/230 | 60 | TS | 1 | X | G | - | 115 | - | 1 | 3.3/3.2 | - | 39 | 5/4 | 15/15 | 2760 | 2208 | 190 | 70 | ETL(UL1995/CSA22.2) | https://www.marsair.com/Content/Downloads/Submittals/HV2-Hot-Water-Steam-Heated-Submittals.pdf
HV260-1XH-TS | HV260, 1Mtr, 1HP, HW Htd, 2 Row, 460v,3ø,60Hz, Galv, TS | 5170 | HV2 | FG | - | HW | 14 | 12 | 60 | - | 460 | 60 | TS | 1 | X | H | - | 115 | - | 1 | 1.6 | - | 39 | 2 | 15 | 2760 | 2208 | 190 | 70 | ETL(UL1995/CSA22.2) | https://www.marsair.com/Content/Downloads/Submittals/HV2-Hot-Water-Steam-Heated-Submittals.pdf
HV260-1XI-TS | HV260, 1Mtr, 1HP, HW Htd, 2 Row, 575v,3ø,60Hz, Galv, TS | 5205 | HV2 | FG | - | HW | 14 | 12 | 60 | - | 575 | 60 | TS | 1 | X | I | - | 115 | - | 1 | 1.3 | - | 39 | 2 | 15 | 2760 | 2208 | 190 | 70 | ETL(UL1995/CSA22.2) | https://www.marsair.com/Content/Downloads/Submittals/HV2-Hot-Water-Steam-Heated-Submittals.pdf
HV260-1XU-TS | HV260, 1Mtr, 1HP, HW Htd, 2 Row, 220v,1ø,50Hz, Galv, TS | 4990 | HV2 | FG | - | HW | 14 | 12 | 60 | 220 | - | 50 | TS | 1 | X | U | - | 115 | - | 1 | 5 | - | 39 | 7 | 15 | 2760 | 2208 | 190 | 70 | ETL(UL1995/CSA22.2) | https://www.marsair.com/Content/Downloads/Submittals/HV2-Hot-Water-Steam-Heated-Submittals.pdf
HV260-1XW-TS | HV260, 1Mtr, 1HP, HW Htd, 2 Row, 380/415v,3ø,50Hz, Galv, TS | 5205 | HV2 | FG | - | HW | 14 | 12 | 60 | - | 380/415 | 50 | TS | 1 | X | W | - | 115 | - | 1 | 1.8 | - | 39 | 3 | 15 | 2760 | 2208 | 190 | 70 | ETL(UL1995/CSA22.2) | https://www.marsair.com/Content/Downloads/Submittals/HV2-Hot-Water-Steam-Heated-Submittals.pdf
HV272-2XA-TS | HV272, 2Mtr, 1HP, HW Htd, 2 Row, 115v,1ø,60Hz, Galv, TS | 7080 | HV2 | FG | - | HW | 14 | 12 | 72 | 115 | - | 60 | TS | 1 | X | A | - | 154 | - | 2 | 18 | - | 40 | 23 | 25 | 3584 | 2389 | 280 | 73 | ETL(UL1995/CSA22.2) | https://www.marsair.com/Content/Downloads/Submittals/HV2-Hot-Water-Steam-Heated-Submittals.pdf
HV272-2XD-TS | HV272, 2Mtr, 1HP, HW Htd, 2 Row, 208/230v,1ø,60Hz, Galv, TS | 7080 | HV2 | FG | - | HW | 14 | 12 | 72 | 208/230 | - | 60 | TS | 1 | X | D | - | 154 | - | 2 | 10 | - | 40 | 13 | 15 | 3584 | 2389 | 280 | 73 | ETL(UL1995/CSA22.2) | https://www.marsair.com/Content/Downloads/Submittals/HV2-Hot-Water-Steam-Heated-Submittals.pdf
HV272-2XG-TS | HV272, 2Mtr, 1HP, HW Htd, 2 Row, 208/230v,3ø,60Hz, Galv, TS | 7500 | HV2 | FG | - | HW | 14 | 12 | 72 | - | 208/230 | 60 | TS | 1 | X | G | - | 154 | - | 2 | 6.6/6.4 | - | 40 | 9/8 | 15/15 | 3584 | 2389 | 280 | 73 | ETL(UL1995/CSA22.2) | https://www.marsair.com/Content/Downloads/Submittals/HV2-Hot-Water-Steam-Heated-Submittals.pdf
HV272-2XH-TS | HV272, 2Mtr, 1HP, HW Htd, 2 Row, 460v,3ø,60Hz, Galv, TS | 7500 | HV2 | FG | - | HW | 14 | 12 | 72 | - | 460 | 60 | TS | 1 | X | H | - | 154 | - | 2 | 3.2 | - | 40 | 4 | 15 | 3584 | 2389 | 280 | 73 | ETL(UL1995/CSA22.2) | https://www.marsair.com/Content/Downloads/Submittals/HV2-Hot-Water-Steam-Heated-Submittals.pdf
HV272-2XI-TS | HV272, 2Mtr, 1HP, HW Htd, 2 Row, 575v,3ø,60Hz, Galv, TS | 7570 | HV2 | FG | - | HW | 14 | 12 | 72 | - | 575 | 60 | TS | 1 | X | I | - | 154 | - | 2 | 2.6 | - | 40 | 4 | 15 | 3584 | 2389 | 280 | 73 | ETL(UL1995/CSA22.2) | https://www.marsair.com/Content/Downloads/Submittals/HV2-Hot-Water-Steam-Heated-Submittals.pdf
HV272-2XU-TS | HV272, 2Mtr, 1HP, HW Htd, 2 Row, 220v,1ø,50Hz, Galv, TS | 7155 | HV2 | FG | - | HW | 14 | 12 | 72 | 220 | - | 50 | TS | 1 | X | U | - | 154 | - | 2 | 10 | - | 40 | 13 | 15 | 3584 | 2389 | 280 | 73 | ETL(UL1995/CSA22.2) | https://www.marsair.com/Content/Downloads/Submittals/HV2-Hot-Water-Steam-Heated-Submittals.pdf
HV272-2XW-TS | HV272, 2Mtr, 1HP, HW Htd, 2 Row, 380/415v,3ø,50Hz, Galv, TS | 7570 | HV2 | FG | - | HW | 14 | 12 | 72 | - | 380/415 | 50 | TS | 1 | X | W | - | 154 | - | 2 | 3.6 | - | 40 | 5 | 15 | 3584 | 2389 | 280 | 73 | ETL(UL1995/CSA22.2) | https://www.marsair.com/Content/Downloads/Submittals/HV2-Hot-Water-Steam-Heated-Submittals.pdf
HV284-2XA-TS | HV284, 2Mtr, 1HP, HW Htd, 2 Row, 115v,1ø,60Hz, Galv, TS | 7185 | HV2 | FG | - | HW | 14 | 12 | 84 | 115 | - | 60 | TS | 1 | X | A | - | 175 | - | 2 | 18 | - | 35 | 23 | 25 | 4644 | 2654 | 300 | 73 | ETL(UL1995/CSA22.2) | https://www.marsair.com/Content/Downloads/Submittals/HV2-Hot-Water-Steam-Heated-Submittals.pdf
HV284-2XD-TS | HV284, 2Mtr, 1HP, HW Htd, 2 Row, 208/230v,1ø,60Hz, Galv, TS | 7185 | HV2 | FG | - | HW | 14 | 12 | 84 | 208/230 | - | 60 | TS | 1 | X | D | - | 175 | - | 2 | 10 | - | 35 | 13 | 15 | 4644 | 2654 | 300 | 73 | ETL(UL1995/CSA22.2) | https://www.marsair.com/Content/Downloads/Submittals/HV2-Hot-Water-Steam-Heated-Submittals.pdf
HV284-2XG-TS | HV284, 2Mtr, 1HP, HW Htd, 2 Row, 208/230v,3ø,60Hz, Galv, TS | 7605 | HV2 | FG | - | HW | 14 | 12 | 84 | - | 208/230 | 60 | TS | 1 | X | G | - | 175 | - | 2 | 6.6/6.4 | - | 35 | 9/8 | 15/15 | 4644 | 2654 | 300 | 73 | ETL(UL1995/CSA22.2) | https://www.marsair.com/Content/Downloads/Submittals/HV2-Hot-Water-Steam-Heated-Submittals.pdf
HV284-2XH-TS | HV284, 2Mtr, 1HP, HW Htd, 2 Row, 460v,3ø,60Hz, Galv, TS | 7605 | HV2 | FG | - | HW | 14 | 12 | 84 | - | 460 | 60 | TS | 1 | X | H | - | 175 | - | 2 | 3.2 | - | 35 | 4 | 15 | 4644 | 2654 | 300 | 73 | ETL(UL1995/CSA22.2) | https://www.marsair.com/Content/Downloads/Submittals/HV2-Hot-Water-Steam-Heated-Submittals.pdf
HV284-2XI-TS | HV284, 2Mtr, 1HP, HW Htd, 2 Row, 575v,3ø,60Hz, Galv, TS | 7670 | HV2 | FG | - | HW | 14 | 12 | 84 | - | 575 | 60 | TS | 1 | X | I | - | 175 | - | 2 | 2.6 | - | 35 | 4 | 15 | 4644 | 2654 | 300 | 73 | ETL(UL1995/CSA22.2) | https://www.marsair.com/Content/Downloads/Submittals/HV2-Hot-Water-Steam-Heated-Submittals.pdf
HV284-2XU-TS | HV284, 2Mtr, 1HP, HW Htd, 2 Row, 220v,1ø,50Hz, Galv, TS | 7260 | HV2 | FG | - | HW | 14 | 12 | 84 | 220 | - | 50 | TS | 1 | X | U | - | 175 | - | 2 | 10 | - | 35 | 13 | 15 | 4644 | 2654 | 300 | 73 | ETL(UL1995/CSA22.2) | https://www.marsair.com/Content/Downloads/Submittals/HV2-Hot-Water-Steam-Heated-Submittals.pdf
HV284-2XW-TS | HV284, 2Mtr, 1HP, HW Htd, 2 Row, 380/415v,3ø,50Hz, Galv, TS | 7670 | HV2 | FG | - | HW | 14 | 12 | 84 | - | 380/415 | 50 | TS | 1 | X | W | - | 175 | - | 2 | 3.6 | - | 35 | 5 | 15 | 4644 | 2654 | 300 | 73 | ETL(UL1995/CSA22.2) | https://www.marsair.com/Content/Downloads/Submittals/HV2-Hot-Water-Steam-Heated-Submittals.pdf
HV296-2XA-TS | HV296, 2Mtr, 1HP, HW Htd, 2 Row, 115v,1ø,60Hz, Galv, TS | 7665 | HV2 | FG | - | HW | 14 | 12 | 96 | 115 | - | 60 | TS | 1 | X | A | - | 194 | - | 2 | 18 | - | 37 | 23 | 25 | 4894 | 2447 | 325 | 73 | ETL(UL1995/CSA22.2) | https://www.marsair.com/Content/Downloads/Submittals/HV2-Hot-Water-Steam-Heated-Submittals.pdf
HV296-2XD-TS | HV296, 2Mtr, 1HP, HW Htd, 2 Row, 208/230v,1ø,60Hz, Galv, TS | 7665 | HV2 | FG | - | HW | 14 | 12 | 96 | 208/230 | - | 60 | TS | 1 | X | D | - | 194 | - | 2 | 10 | - | 37 | 13 | 15 | 4894 | 2447 | 325 | 73 | ETL(UL1995/CSA22.2) | https://www.marsair.com/Content/Downloads/Submittals/HV2-Hot-Water-Steam-Heated-Submittals.pdf
HV296-2XG-TS | HV296, 2Mtr, 1HP, HW Htd, 2 Row, 208/230v,3ø,60Hz, Galv, TS | 8075 | HV2 | FG | - | HW | 14 | 12 | 96 | - | 208/230 | 60 | TS | 1 | X | G | - | 194 | - | 2 | 6.6/6.4 | - | 37 | 9/8 | 15/15 | 4894 | 2447 | 325 | 73 | ETL(UL1995/CSA22.2) | https://www.marsair.com/Content/Downloads/Submittals/HV2-Hot-Water-Steam-Heated-Submittals.pdf
HV296-2XH-TS | HV296, 2Mtr, 1HP, HW Htd, 2 Row, 460v,3ø,60Hz, Galv, TS | 8075 | HV2 | FG | - | HW | 14 | 12 | 96 | - | 460 | 60 | TS | 1 | X | H | - | 194 | - | 2 | 3.2 | - | 37 | 4 | 15 | 4894 | 2447 | 325 | 73 | ETL(UL1995/CSA22.2) | https://www.marsair.com/Content/Downloads/Submittals/HV2-Hot-Water-Steam-Heated-Submittals.pdf
HV296-2XI-TS | HV296, 2Mtr, 1HP, HW Htd, 2 Row, 575v,3ø,60Hz, Galv, TS | 8145 | HV2 | FG | - | HW | 14 | 12 | 96 | - | 575 | 60 | TS | 1 | X | I | - | 194 | - | 2 | 2.6 | - | 37 | 4 | 15 | 4894 | 2447 | 325 | 73 | ETL(UL1995/CSA22.2) | https://www.marsair.com/Content/Downloads/Submittals/HV2-Hot-Water-Steam-Heated-Submittals.pdf
HV296-2XU-TS | HV296, 2Mtr, 1HP, HW Htd, 2 Row, 220v,1ø,50Hz, Galv, TS | 7735 | HV2 | FG | - | HW | 14 | 12 | 96 | 220 | - | 50 | TS | 1 | X | U | - | 194 | - | 2 | 10 | - | 37 | 13 | 15 | 4894 | 2447 | 325 | 73 | ETL(UL1995/CSA22.2) | https://www.marsair.com/Content/Downloads/Submittals/HV2-Hot-Water-Steam-Heated-Submittals.pdf
HV296-2XW-TS | HV296, 2Mtr, 1HP, HW Htd, 2 Row, 380/415v,3ø,50Hz, Galv, TS | 8145 | HV2 | FG | - | HW | 14 | 12 | 96 | - | 380/415 | 50 | TS | 1 | X | W | - | 194 | - | 2 | 3.6 | - | 37 | 5 | 15 | 4894 | 2447 | 325 | 73 | ETL(UL1995/CSA22.2) | https://www.marsair.com/Content/Downloads/Submittals/HV2-Hot-Water-Steam-Heated-Submittals.pdf
HV2108-3XA-TS | HV2108, 3Mtr, 1HP, HW Htd, 2 Row, 115v,1ø,60Hz, Galv, TS | 8600 | HV2 | FG | - | HW | 14 | 12 | 108 | 115 | - | 60 | TS | 1 | X | A | - | 219 | - | 3 | 27 | - | 38 | 34 | 35 | 5376 | 2389 | 400 | 75 | ETL(UL1995/CSA22.2) | https://www.marsair.com/Content/Downloads/Submittals/HV2-Hot-Water-Steam-Heated-Submittals.pdf
HV2108-3XD-TS | HV2108, 3Mtr, 1HP, HW Htd, 2 Row, 208/230v,1ø,60Hz, Galv, TS | 8600 | HV2 | FG | - | HW | 14 | 12 | 108 | 208/230 | - | 60 | TS | 1 | X | D | - | 219 | - | 3 | 15 | - | 38 | 19 | 20 | 5376 | 2389 | 400 | 75 | ETL(UL1995/CSA22.2) | https://www.marsair.com/Content/Downloads/Submittals/HV2-Hot-Water-Steam-Heated-Submittals.pdf
HV2108-3XG-TS | HV2108, 3Mtr, 1HP, HW Htd, 2 Row, 208/230v,3ø,60Hz, Galv, TS | 9230 | HV2 | FG | - | HW | 14 | 12 | 108 | - | 208/230 | 60 | TS | 1 | X | G | - | 219 | - | 3 | 9.9/9.6 | - | 38 | 13/12 | 15/15 | 5376 | 2389 | 400 | 75 | ETL(UL1995/CSA22.2) | https://www.marsair.com/Content/Downloads/Submittals/HV2-Hot-Water-Steam-Heated-Submittals.pdf
HV2108-3XH-TS | HV2108, 3Mtr, 1HP, HW Htd, 2 Row, 460v,3ø,60Hz, Galv, TS | 9230 | HV2 | FG | - | HW | 14 | 12 | 108 | - | 460 | 60 | TS | 1 | X | H | - | 219 | - | 3 | 4.8 | - | 38 | 6 | 15 | 5376 | 2389 | 400 | 75 | ETL(UL1995/CSA22.2) | https://www.marsair.com/Content/Downloads/Submittals/HV2-Hot-Water-Steam-Heated-Submittals.pdf
HV2108-3XI-TS | HV2108, 3Mtr, 1HP, HW Htd, 2 Row, 575v,3ø,60Hz, Galv, TS | 9325 | HV2 | FG | - | HW | 14 | 12 | 108 | - | 575 | 60 | TS | 1 | X | I | - | 219 | - | 3 | 3.9 | - | 38 | 5 | 15 | 5376 | 2389 | 400 | 75 | ETL(UL1995/CSA22.2) | https://www.marsair.com/Content/Downloads/Submittals/HV2-Hot-Water-Steam-Heated-Submittals.pdf
HV2108-3XU-TS | HV2108, 3Mtr, 1HP, HW Htd, 2 Row, 220v,1ø,50Hz, Galv, TS | 8700 | HV2 | FG | - | HW | 14 | 12 | 108 | 220 | - | 50 | TS | 1 | X | U | - | 219 | - | 3 | 15 | - | 38 | 19 | 20 | 5376 | 2389 | 400 | 75 | ETL(UL1995/CSA22.2) | https://www.marsair.com/Content/Downloads/Submittals/HV2-Hot-Water-Steam-Heated-Submittals.pdf
HV2108-3XW-TS | HV2108, 3Mtr, 1HP, HW Htd, 2 Row, 380/415v,3ø,50Hz, Galv, TS | 9325 | HV2 | FG | - | HW | 14 | 12 | 108 | - | 380/415 | 50 | TS | 1 | X | W | - | 219 | - | 3 | 5.4 | - | 38 | 7 | 15 | 5376 | 2389 | 400 | 75 | ETL(UL1995/CSA22.2) | https://www.marsair.com/Content/Downloads/Submittals/HV2-Hot-Water-Steam-Heated-Submittals.pdf
HV2120-2XA-TS | HV2120, 2Mtr, 1HP, HW Htd, 2 Row, 115v,1ø,60Hz, Galv, TS | 8355 | HV2 | FG | - | HW | 14 | 12 | 120 | 115 | - | 60 | TS | 1 | X | A | - | 230 | - | 2 | 18 | - | 39 | 23 | 25 | 5519 | 2208 | 385 | 73 | ETL(UL1995/CSA22.2) | https://www.marsair.com/Content/Downloads/Submittals/HV2-Hot-Water-Steam-Heated-Submittals.pdf
HV2120-2XD-TS | HV2120, 2Mtr, 1HP, HW Htd, 2 Row, 208/230v,1ø,60Hz, Galv, TS | 8355 | HV2 | FG | - | HW | 14 | 12 | 120 | 208/230 | - | 60 | TS | 1 | X | D | - | 230 | - | 2 | 10 | - | 39 | 13 | 15 | 5519 | 2208 | 385 | 73 | ETL(UL1995/CSA22.2) | https://www.marsair.com/Content/Downloads/Submittals/HV2-Hot-Water-Steam-Heated-Submittals.pdf
HV2120-2XG-TS | HV2120, 2Mtr, 1HP, HW Htd, 2 Row, 208/230v,3ø,60Hz, Galv, TS | 8770 | HV2 | FG | - | HW | 14 | 12 | 120 | - | 208/230 | 60 | TS | 1 | X | G | - | 230 | - | 2 | 6.6/6.4 | - | 39 | 9/8 | 15/15 | 5519 | 2208 | 385 | 73 | ETL(UL1995/CSA22.2) | https://www.marsair.com/Content/Downloads/Submittals/HV2-Hot-Water-Steam-Heated-Submittals.pdf
HV2120-2XH-TS | HV2120, 2Mtr, 1HP, HW Htd, 2 Row, 460v,3ø,60Hz, Galv, TS | 8770 | HV2 | FG | - | HW | 14 | 12 | 120 | - | 460 | 60 | TS | 1 | X | H | - | 230 | - | 2 | 3.2 | - | 39 | 4 | 15 | 5519 | 2208 | 385 | 73 | ETL(UL1995/CSA22.2) | https://www.marsair.com/Content/Downloads/Submittals/HV2-Hot-Water-Steam-Heated-Submittals.pdf
HV2120-2XI-TS | HV2120, 2Mtr, 1HP, HW Htd, 2 Row, 575v,3ø,60Hz, Galv, TS | 8830 | HV2 | FG | - | HW | 14 | 12 | 120 | - | 575 | 60 | TS | 1 | X | I | - | 230 | - | 2 | 2.6 | - | 39 | 4 | 15 | 5519 | 2208 | 385 | 73 | ETL(UL1995/CSA22.2) | https://www.marsair.com/Content/Downloads/Submittals/HV2-Hot-Water-Steam-Heated-Submittals.pdf
HV2120-2XU-TS | HV2120, 2Mtr, 1HP, HW Htd, 2 Row, 220v,1ø,50Hz, Galv, TS | 8415 | HV2 | FG | - | HW | 14 | 12 | 120 | 220 | - | 50 | TS | 1 | X | U | - | 230 | - | 2 | 10 | - | 39 | 13 | 15 | 5519 | 2208 | 385 | 73 | ETL(UL1995/CSA22.2) | https://www.marsair.com/Content/Downloads/Submittals/HV2-Hot-Water-Steam-Heated-Submittals.pdf
HV2120-2XW-TS | HV2120, 2Mtr, 1HP, HW Htd, 2 Row, 380/415v,3ø,50Hz, Galv, TS | 8830 | HV2 | FG | - | HW | 14 | 12 | 120 | - | 380/415 | 50 | TS | 1 | X | W | - | 230 | - | 2 | 3.6 | - | 39 | 5 | 15 | 5519 | 2208 | 385 | 73 | ETL(UL1995/CSA22.2) | https://www.marsair.com/Content/Downloads/Submittals/HV2-Hot-Water-Steam-Heated-Submittals.pdf
HV2120-3XA-TS | HV2120, 3Mtr, 1HP, HW Htd, 2 Row, 115v,1ø,60Hz, Galv, TS | 9065 | HV2 | FG | - | HW | 14 | 12 | 120 | 115 | - | 60 | TS | 1 | X | A | - | 249 | - | 3 | 27 | - | 34 | 34 | 35 | 6693 | 2678 | 440 | 75 | ETL(UL1995/CSA22.2) | https://www.marsair.com/Content/Downloads/Submittals/HV2-Hot-Water-Steam-Heated-Submittals.pdf
HV2120-3XD-TS | HV2120, 3Mtr, 1HP, HW Htd, 2 Row, 208/230v,1ø,60Hz, Galv, TS | 9065 | HV2 | FG | - | HW | 14 | 12 | 120 | 208/230 | - | 60 | TS | 1 | X | D | - | 249 | - | 3 | 15 | - | 34 | 19 | 20 | 6693 | 2678 | 440 | 75 | ETL(UL1995/CSA22.2) | https://www.marsair.com/Content/Downloads/Submittals/HV2-Hot-Water-Steam-Heated-Submittals.pdf
HV2120-3XG-TS | HV2120, 3Mtr, 1HP, HW Htd, 2 Row, 208/230v,3ø,60Hz, Galv, TS | 9695 | HV2 | FG | - | HW | 14 | 12 | 120 | - | 208/230 | 60 | TS | 1 | X | G | - | 249 | - | 3 | 9.9/9.6 | - | 34 | 13/12 | 15/15 | 6693 | 2678 | 440 | 75 | ETL(UL1995/CSA22.2) | https://www.marsair.com/Content/Downloads/Submittals/HV2-Hot-Water-Steam-Heated-Submittals.pdf
HV2120-3XH-TS | HV2120, 3Mtr, 1HP, HW Htd, 2 Row, 460v,3ø,60Hz, Galv, TS | 9695 | HV2 | FG | - | HW | 14 | 12 | 120 | - | 460 | 60 | TS | 1 | X | H | - | 249 | - | 3 | 4.8 | - | 34 | 6 | 15 | 6693 | 2678 | 440 | 75 | ETL(UL1995/CSA22.2) | https://www.marsair.com/Content/Downloads/Submittals/HV2-Hot-Water-Steam-Heated-Submittals.pdf
HV2120-3XI-TS | HV2120, 3Mtr, 1HP, HW Htd, 2 Row, 575v,3ø,60Hz, Galv, TS | 9795 | HV2 | FG | - | HW | 14 | 12 | 120 | - | 575 | 60 | TS | 1 | X | I | - | 249 | - | 3 | 3.9 | - | 34 | 5 | 15 | 6693 | 2678 | 440 | 75 | ETL(UL1995/CSA22.2) | https://www.marsair.com/Content/Downloads/Submittals/HV2-Hot-Water-Steam-Heated-Submittals.pdf
HV2120-3XU-TS | HV2120, 3Mtr, 1HP, HW Htd, 2 Row, 220v,1ø,50Hz, Galv, TS | 9165 | HV2 | FG | - | HW | 14 | 12 | 120 | 220 | - | 50 | TS | 1 | X | U | - | 249 | - | 3 | 15 | - | 34 | 19 | 20 | 6693 | 2678 | 440 | 75 | ETL(UL1995/CSA22.2) | https://www.marsair.com/Content/Downloads/Submittals/HV2-Hot-Water-Steam-Heated-Submittals.pdf
HV2120-3XW-TS | HV2120, 3Mtr, 1HP, HW Htd, 2 Row, 380/415v,3ø,50Hz, Galv, TS | 9795 | HV2 | FG | - | HW | 14 | 12 | 120 | - | 380/415 | 50 | TS | 1 | X | W | - | 249 | - | 3 | 5.4 | - | 34 | 7 | 15 | 6693 | 2678 | 440 | 75 | ETL(UL1995/CSA22.2) | https://www.marsair.com/Content/Downloads/Submittals/HV2-Hot-Water-Steam-Heated-Submittals.pdf
HV2144-3XA-TS | HV2144, 3Mtr, 1HP, HW Htd, 2 Row, 115v,1ø,60Hz, Galv, TS | 9830 | HV2 | FG | - | HW | 14 | 12 | 144 | 115 | - | 60 | TS | 1 | X | A | - | 275 | - | 3 | 27 | - | 35 | 34 | 35 | 7341 | 2447 | 500 | 75 | ETL(UL1995/CSA22.2) | https://www.marsair.com/Content/Downloads/Submittals/HV2-Hot-Water-Steam-Heated-Submittals.pdf
HV2144-3XD-TS | HV2144, 3Mtr, 1HP, HW Htd, 2 Row, 208/230v,1ø,60Hz, Galv, TS | 9830 | HV2 | FG | - | HW | 14 | 12 | 144 | 208/230 | - | 60 | TS | 1 | X | D | - | 275 | - | 3 | 15 | - | 35 | 19 | 20 | 7341 | 2447 | 500 | 75 | ETL(UL1995/CSA22.2) | https://www.marsair.com/Content/Downloads/Submittals/HV2-Hot-Water-Steam-Heated-Submittals.pdf
HV2144-3XG-TS | HV2144, 3Mtr, 1HP, HW Htd, 2 Row, 208/230v,3ø,60Hz, Galv, TS | 10455 | HV2 | FG | - | HW | 14 | 12 | 144 | - | 208/230 | 60 | TS | 1 | X | G | - | 275 | - | 3 | 9.9/9.6 | - | 35 | 13/12 | 15/15 | 7341 | 2447 | 500 | 75 | ETL(UL1995/CSA22.2) | https://www.marsair.com/Content/Downloads/Submittals/HV2-Hot-Water-Steam-Heated-Submittals.pdf
HV2144-3XH-TS | HV2144, 3Mtr, 1HP, HW Htd, 2 Row, 460v,3ø,60Hz, Galv, TS | 10455 | HV2 | FG | - | HW | 14 | 12 | 144 | - | 460 | 60 | TS | 1 | X | H | - | 275 | - | 3 | 4.8 | - | 35 | 6 | 15 | 7341 | 2447 | 500 | 75 | ETL(UL1995/CSA22.2) | https://www.marsair.com/Content/Downloads/Submittals/HV2-Hot-Water-Steam-Heated-Submittals.pdf
HV2144-3XI-TS | HV2144, 3Mtr, 1HP, HW Htd, 2 Row, 575v,3ø,60Hz, Galv, TS | 10555 | HV2 | FG | - | HW | 14 | 12 | 144 | - | 575 | 60 | TS | 1 | X | I | - | 275 | - | 3 | 3.9 | - | 35 | 5 | 15 | 7341 | 2447 | 500 | 75 | ETL(UL1995/CSA22.2) | https://www.marsair.com/Content/Downloads/Submittals/HV2-Hot-Water-Steam-Heated-Submittals.pdf
HV2144-3XU-TS | HV2144, 3Mtr, 1HP, HW Htd, 2 Row, 220v,1ø,50Hz, Galv, TS | 9930 | HV2 | FG | - | HW | 14 | 12 | 144 | 220 | - | 50 | TS | 1 | X | U | - | 275 | - | 3 | 15 | - | 35 | 19 | 20 | 7341 | 2447 | 500 | 75 | ETL(UL1995/CSA22.2) | https://www.marsair.com/Content/Downloads/Submittals/HV2-Hot-Water-Steam-Heated-Submittals.pdf
HV2144-3XW-TS | HV2144, 3Mtr, 1HP, HW Htd, 2 Row, 380/415v,3ø,50Hz, Galv, TS | 10555 | HV2 | FG | - | HW | 14 | 12 | 144 | - | 380/415 | 50 | TS | 1 | X | W | - | 275 | - | 3 | 5.4 | - | 35 | 7 | 15 | 7341 | 2447 | 500 | 75 | ETL(UL1995/CSA22.2) | https://www.marsair.com/Content/Downloads/Submittals/HV2-Hot-Water-Steam-Heated-Submittals.pdf
Steam Heated
HV2 Titanium Silver
HV248-1YA-TS | HV248, 1Mtr, 1HP, S Htd, 1 Row, 115v,1ø,60Hz, Galv, TS | 3565 | HV2 | FG | - | S | 14 | 12 | 48 | 115 | - | 60 | TS | 1 | Y | A | - | 91 | - | 1 | 9 | - | 34 | 12 | 15 | 2447 | 2447 | 165 | 70 | ETL(UL1995/CSA22.2) | https://www.marsair.com/Content/Downloads/Submittals/HV2-Hot-Water-Steam-Heated-Submittals.pdf
HV248-1YD-TS | HV248, 1Mtr, 1HP, S Htd, 1 Row, 208/230v,1ø,60Hz, Galv, TS | 3565 | HV2 | FG | - | S | 14 | 12 | 48 | 208/230 | - | 60 | TS | 1 | Y | D | - | 91 | - | 1 | 5 | - | 34 | 7 | 15 | 2447 | 2447 | 165 | 70 | ETL(UL1995/CSA22.2) | https://www.marsair.com/Content/Downloads/Submittals/HV2-Hot-Water-Steam-Heated-Submittals.pdf
HV248-1YG-TS | HV248, 1Mtr, 1HP, S Htd, 1 Row, 208/230v,3ø,60Hz, Galv, TS | 3775 | HV2 | FG | - | S | 14 | 12 | 48 | - | 208/230 | 60 | TS | 1 | Y | G | - | 91 | - | 1 | 3.3/3.2 | - | 34 | 5/4 | 15/15 | 2447 | 2447 | 165 | 70 | ETL(UL1995/CSA22.2) | https://www.marsair.com/Content/Downloads/Submittals/HV2-Hot-Water-Steam-Heated-Submittals.pdf
HV248-1YH-TS | HV248, 1Mtr, 1HP, S Htd, 1 Row, 460v,3ø,60Hz, Galv, TS | 3775 | HV2 | FG | - | S | 14 | 12 | 48 | - | 460 | 60 | TS | 1 | Y | H | - | 91 | - | 1 | 1.6 | - | 34 | 2 | 15 | 2447 | 2447 | 165 | 70 | ETL(UL1995/CSA22.2) | https://www.marsair.com/Content/Downloads/Submittals/HV2-Hot-Water-Steam-Heated-Submittals.pdf
HV248-1YI-TS | HV248, 1Mtr, 1HP, S Htd, 1 Row,575v,3ø,60Hz, Galv, TS | 3815 | HV2 | FG | - | S | 14 | 12 | 48 | - | 575 | 60 | TS | 1 | Y | I | - | 91 | - | 1 | 1.3 | - | 34 | 2 | 15 | 2447 | 2447 | 165 | 70 | ETL(UL1995/CSA22.2) | https://www.marsair.com/Content/Downloads/Submittals/HV2-Hot-Water-Steam-Heated-Submittals.pdf
HV248-1YU-TS | HV248, 1Mtr, 1HP, S Htd, 1 Row,220v,1ø,50Hz, Galv, TS | 3600 | HV2 | FG | - | S | 14 | 12 | 48 | 220 | - | 50 | TS | 1 | Y | U | - | 91 | - | 1 | 5 | - | 34 | 7 | 15 | 2447 | 2447 | 165 | 70 | ETL(UL1995/CSA22.2) | https://www.marsair.com/Content/Downloads/Submittals/HV2-Hot-Water-Steam-Heated-Submittals.pdf
HV248-1YW-TS | HV248, 1Mtr, 1HP, S Htd, 1 Row,380/415v,3ø,50Hz, Galv, TS | 3815 | HV2 | FG | - | S | 14 | 12 | 48 | - | 380/415 | 50 | TS | 1 | Y | W | - | 91 | - | 1 | 1.8 | - | 34 | 3 | 15 | 2447 | 2447 | 165 | 70 | ETL(UL1995/CSA22.2) | https://www.marsair.com/Content/Downloads/Submittals/HV2-Hot-Water-Steam-Heated-Submittals.pdf
HV260-1YA-TS | HV260, 1Mtr, 1HP, S Htd, 1 Row, 115v,1ø,60Hz, Galv, TS | 3735 | HV2 | FG | - | S | 14 | 12 | 60 | 115 | - | 60 | TS | 1 | Y | A | - | 112 | - | 1 | 9 | - | 38 | 12 | 15 | 2760 | 2208 | 190 | 70 | ETL(UL1995/CSA22.2) | https://www.marsair.com/Content/Downloads/Submittals/HV2-Hot-Water-Steam-Heated-Submittals.pdf
HV260-1YD-TS | HV260, 1Mtr, 1HP, S Htd, 1 Row, 208/230v,1ø,60Hz, Galv, TS | 3735 | HV2 | FG | - | S | 14 | 12 | 60 | 208/230 | - | 60 | TS | 1 | Y | D | - | 112 | - | 1 | 5 | - | 38 | 7 | 15 | 2760 | 2208 | 190 | 70 | ETL(UL1995/CSA22.2) | https://www.marsair.com/Content/Downloads/Submittals/HV2-Hot-Water-Steam-Heated-Submittals.pdf
HV260-1YG-TS | HV260, 1Mtr, 1HP, S Htd, 1 Row, 208/230v,3ø,60Hz, Galv, TS | 3945 | HV2 | FG | - | S | 14 | 12 | 60 | - | 208/230 | 60 | TS | 1 | Y | G | - | 112 | - | 1 | 3.3/3.2 | - | 38 | 5/4 | 15/15 | 2760 | 2208 | 190 | 70 | ETL(UL1995/CSA22.2) | https://www.marsair.com/Content/Downloads/Submittals/HV2-Hot-Water-Steam-Heated-Submittals.pdf
HV260-1YH-TS | HV260, 1Mtr, 1HP, S Htd, 1 Row, 460v,3ø,60Hz, Galv, TS | 3945 | HV2 | FG | - | S | 14 | 12 | 60 | - | 460 | 60 | TS | 1 | Y | H | - | 112 | - | 1 | 1.6 | - | 38 | 2 | 15 | 2760 | 2208 | 190 | 70 | ETL(UL1995/CSA22.2) | https://www.marsair.com/Content/Downloads/Submittals/HV2-Hot-Water-Steam-Heated-Submittals.pdf
HV260-1YI-TS | HV260, 1Mtr, 1HP, S Htd, 1 Row,575v,3ø,60Hz, Galv, TS | 3975 | HV2 | FG | - | S | 14 | 12 | 60 | - | 575 | 60 | TS | 1 | Y | I | - | 112 | - | 1 | 1.3 | - | 38 | 2 | 15 | 2760 | 2208 | 190 | 70 | ETL(UL1995/CSA22.2) | https://www.marsair.com/Content/Downloads/Submittals/HV2-Hot-Water-Steam-Heated-Submittals.pdf
HV260-1YU-TS | HV260, 1Mtr, 1HP, S Htd, 1 Row,220v,1ø,50Hz, Galv, TS | 3765 | HV2 | FG | - | S | 14 | 12 | 60 | 220 | - | 50 | TS | 1 | Y | U | - | 112 | - | 1 | 5 | - | 38 | 7 | 15 | 2760 | 2208 | 190 | 70 | ETL(UL1995/CSA22.2) | https://www.marsair.com/Content/Downloads/Submittals/HV2-Hot-Water-Steam-Heated-Submittals.pdf
HV260-1YW-TS | HV260, 1Mtr, 1HP, S Htd, 1 Row,380/415v,3ø,50Hz, Galv, TS | 3975 | HV2 | FG | - | S | 14 | 12 | 60 | - | 380/415 | 50 | TS | 1 | Y | W | - | 112 | - | 1 | 1.8 | - | 38 | 3 | 15 | 2760 | 2208 | 190 | 70 | ETL(UL1995/CSA22.2) | https://www.marsair.com/Content/Downloads/Submittals/HV2-Hot-Water-Steam-Heated-Submittals.pdf
HV272-2YA-TS | HV272, 2Mtr, 1HP, S Htd, 1 Row, 115v,1ø,60Hz, Galv, TS | 5635 | HV2 | FG | - | S | 14 | 12 | 72 | 115 | - | 60 | TS | 1 | Y | A | - | 143 | - | 2 | 18 | - | 37 | 23 | 25 | 3584 | 2389 | 280 | 73 | ETL(UL1995/CSA22.2) | https://www.marsair.com/Content/Downloads/Submittals/HV2-Hot-Water-Steam-Heated-Submittals.pdf
HV272-2YD-TS | HV272, 2Mtr, 1HP, S Htd, 1 Row, 208/230v,1ø,60Hz, Galv, TS | 5635 | HV2 | FG | - | S | 14 | 12 | 72 | 208/230 | - | 60 | TS | 1 | Y | D | - | 143 | - | 2 | 10 | - | 37 | 13 | 15 | 3584 | 2389 | 280 | 73 | ETL(UL1995/CSA22.2) | https://www.marsair.com/Content/Downloads/Submittals/HV2-Hot-Water-Steam-Heated-Submittals.pdf
HV272-2YG-TS | HV272, 2Mtr, 1HP, S Htd, 1 Row, 208/230v,3ø,60Hz, Galv, TS | 6050 | HV2 | FG | - | S | 14 | 12 | 72 | - | 208/230 | 60 | TS | 1 | Y | G | - | 143 | - | 2 | 6.6/6.4 | - | 37 | 9/8 | 15/15 | 3584 | 2389 | 280 | 73 | ETL(UL1995/CSA22.2) | https://www.marsair.com/Content/Downloads/Submittals/HV2-Hot-Water-Steam-Heated-Submittals.pdf
HV272-2YH-TS | HV272, 2Mtr, 1HP, S Htd, 1 Row, 460v,3ø,60Hz, Galv, TS | 6050 | HV2 | FG | - | S | 14 | 12 | 72 | - | 460 | 60 | TS | 1 | Y | H | - | 143 | - | 2 | 3.2 | - | 37 | 4 | 15 | 3584 | 2389 | 280 | 73 | ETL(UL1995/CSA22.2) | https://www.marsair.com/Content/Downloads/Submittals/HV2-Hot-Water-Steam-Heated-Submittals.pdf
HV272-2YI-TS | HV272, 2Mtr, 1HP, S Htd, 1 Row,575v,3ø,60Hz, Galv, TS | 6110 | HV2 | FG | - | S | 14 | 12 | 72 | - | 575 | 60 | TS | 1 | Y | I | - | 143 | - | 2 | 2.6 | - | 37 | 4 | 15 | 3584 | 2389 | 280 | 73 | ETL(UL1995/CSA22.2) | https://www.marsair.com/Content/Downloads/Submittals/HV2-Hot-Water-Steam-Heated-Submittals.pdf
HV272-2YU-TS | HV272, 2Mtr, 1HP, S Htd, 1 Row,220v,1ø,50Hz, Galv, TS | 5700 | HV2 | FG | - | S | 14 | 12 | 72 | 220 | - | 50 | TS | 1 | Y | U | - | 143 | - | 2 | 10 | - | 37 | 13 | 15 | 3584 | 2389 | 280 | 73 | ETL(UL1995/CSA22.2) | https://www.marsair.com/Content/Downloads/Submittals/HV2-Hot-Water-Steam-Heated-Submittals.pdf
HV272-2YW-TS | HV272, 2Mtr, 1HP, S Htd, 1 Row,380/415v,3ø,50Hz, Galv, TS | 6110 | HV2 | FG | - | S | 14 | 12 | 72 | - | 380/415 | 50 | TS | 1 | Y | W | - | 143 | - | 2 | 3.6 | - | 37 | 5 | 15 | 3584 | 2389 | 280 | 73 | ETL(UL1995/CSA22.2) | https://www.marsair.com/Content/Downloads/Submittals/HV2-Hot-Water-Steam-Heated-Submittals.pdf
HV284-2YA-TS | HV284, 2Mtr, 1HP, S Htd, 1 Row, 115v,1ø,60Hz, Galv, TS | 5740 | HV2 | FG | - | S | 14 | 12 | 84 | 115 | - | 60 | TS | 1 | Y | A | - | 178 | - | 2 | 18 | - | 35 | 23 | 25 | 4644 | 2654 | 300 | 73 | ETL(UL1995/CSA22.2) | https://www.marsair.com/Content/Downloads/Submittals/HV2-Hot-Water-Steam-Heated-Submittals.pdf
HV284-2YD-TS | HV284, 2Mtr, 1HP, S Htd, 1 Row, 208/230v,1ø,60Hz, Galv, TS | 5740 | HV2 | FG | - | S | 14 | 12 | 84 | 208/230 | - | 60 | TS | 1 | Y | D | - | 178 | - | 2 | 10 | - | 35 | 13 | 15 | 4644 | 2654 | 300 | 73 | ETL(UL1995/CSA22.2) | https://www.marsair.com/Content/Downloads/Submittals/HV2-Hot-Water-Steam-Heated-Submittals.pdf
HV284-2YG-TS | HV284, 2Mtr, 1HP, S Htd, 1 Row, 208/230v,3ø,60Hz, Galv, TS | 6160 | HV2 | FG | - | S | 14 | 12 | 84 | - | 208/230 | 60 | TS | 1 | Y | G | - | 178 | - | 2 | 6.6/6.4 | - | 35 | 9/8 | 15/15 | 4644 | 2654 | 300 | 73 | ETL(UL1995/CSA22.2) | https://www.marsair.com/Content/Downloads/Submittals/HV2-Hot-Water-Steam-Heated-Submittals.pdf
HV284-2YH-TS | HV284, 2Mtr, 1HP, S Htd, 1 Row, 460v,3ø,60Hz, Galv, TS | 6160 | HV2 | FG | - | S | 14 | 12 | 84 | - | 460 | 60 | TS | 1 | Y | H | - | 178 | - | 2 | 3.2 | - | 35 | 4 | 15 | 4644 | 2654 | 300 | 73 | ETL(UL1995/CSA22.2) | https://www.marsair.com/Content/Downloads/Submittals/HV2-Hot-Water-Steam-Heated-Submittals.pdf
HV284-2YI-TS | HV284, 2Mtr, 1HP, S Htd, 1 Row, 575v,3ø,60Hz, Galv, TS | 6220 | HV2 | FG | - | S | 14 | 12 | 84 | - | 575 | 60 | TS | 1 | Y | I | - | 178 | - | 2 | 2.6 | - | 35 | 4 | 15 | 4644 | 2654 | 300 | 73 | ETL(UL1995/CSA22.2) | https://www.marsair.com/Content/Downloads/Submittals/HV2-Hot-Water-Steam-Heated-Submittals.pdf
HV284-2YU-TS | HV284, 2Mtr, 1HP, S Htd, 1 Row, 220v,1ø,50Hz, Galv, TS | 5805 | HV2 | FG | - | S | 14 | 12 | 84 | 220 | - | 50 | TS | 1 | Y | U | - | 178 | - | 2 | 10 | - | 35 | 13 | 15 | 4644 | 2654 | 300 | 73 | ETL(UL1995/CSA22.2) | https://www.marsair.com/Content/Downloads/Submittals/HV2-Hot-Water-Steam-Heated-Submittals.pdf
HV284-2YW-TS | HV284, 2Mtr, 1HP, S Htd, 1 Row, 380/415v,3ø,50Hz, Galv, TS | 6220 | HV2 | FG | - | S | 14 | 12 | 84 | - | 380/415 | 50 | TS | 1 | Y | W | - | 178 | - | 2 | 3.6 | - | 35 | 5 | 15 | 4644 | 2654 | 300 | 73 | ETL(UL1995/CSA22.2) | https://www.marsair.com/Content/Downloads/Submittals/HV2-Hot-Water-Steam-Heated-Submittals.pdf
HV296-2YA-TS | HV296, 2Mtr, 1HP, S Htd, 1 Row, 115v,1ø,60Hz, Galv, TS | 6045 | HV2 | FG | - | S | 14 | 12 | 96 | 115 | - | 60 | TS | 1 | Y | A | - | 198 | - | 2 | 18 | - | 37 | 23 | 25 | 4894 | 2447 | 325 | 73 | ETL(UL1995/CSA22.2) | https://www.marsair.com/Content/Downloads/Submittals/HV2-Hot-Water-Steam-Heated-Submittals.pdf
HV296-2YD-TS | HV296, 2Mtr, 1HP, S Htd, 1 Row, 208/230v,1ø,60Hz, Galv, TS | 6045 | HV2 | FG | - | S | 14 | 12 | 96 | 208/230 | - | 60 | TS | 1 | Y | D | - | 198 | - | 2 | 10 | - | 37 | 13 | 15 | 4894 | 2447 | 325 | 73 | ETL(UL1995/CSA22.2) | https://www.marsair.com/Content/Downloads/Submittals/HV2-Hot-Water-Steam-Heated-Submittals.pdf
HV296-2YG-TS | HV296, 2Mtr, 1HP, S Htd, 1 Row, 208/230v,3ø,60Hz, Galv, TS | 6470 | HV2 | FG | - | S | 14 | 12 | 96 | - | 208/230 | 60 | TS | 1 | Y | G | - | 198 | - | 2 | 6.6/6.4 | - | 37 | 9/8 | 15/15 | 4894 | 2447 | 325 | 73 | ETL(UL1995/CSA22.2) | https://www.marsair.com/Content/Downloads/Submittals/HV2-Hot-Water-Steam-Heated-Submittals.pdf
HV296-2YH-TS | HV296, 2Mtr, 1HP, S Htd, 1 Row, 460v,3ø,60Hz, Galv, TS | 6470 | HV2 | FG | - | S | 14 | 12 | 96 | - | 460 | 60 | TS | 1 | Y | H | - | 198 | - | 2 | 3.2 | - | 37 | 4 | 15 | 4894 | 2447 | 325 | 73 | ETL(UL1995/CSA22.2) | https://www.marsair.com/Content/Downloads/Submittals/HV2-Hot-Water-Steam-Heated-Submittals.pdf
HV296-2YI-TS | HV296, 2Mtr, 1HP, S Htd, 1 Row, 575v,3ø,60Hz, Galv, TS | 6525 | HV2 | FG | - | S | 14 | 12 | 96 | - | 575 | 60 | TS | 1 | Y | I | - | 198 | - | 2 | 2.6 | - | 37 | 4 | 15 | 4894 | 2447 | 325 | 73 | ETL(UL1995/CSA22.2) | https://www.marsair.com/Content/Downloads/Submittals/HV2-Hot-Water-Steam-Heated-Submittals.pdf
HV296-2YU-TS | HV296, 2Mtr, 1HP, S Htd, 1 Row, 220v,1ø,50Hz, Galv, TS | 6105 | HV2 | FG | - | S | 14 | 12 | 96 | 220 | - | 50 | TS | 1 | Y | U | - | 198 | - | 2 | 10 | - | 37 | 13 | 15 | 4894 | 2447 | 325 | 73 | ETL(UL1995/CSA22.2) | https://www.marsair.com/Content/Downloads/Submittals/HV2-Hot-Water-Steam-Heated-Submittals.pdf
HV296-2YW-TS | HV296, 2Mtr, 1HP, S Htd, 1 Row, 380/415v,3ø,50Hz, Galv, TS | 6525 | HV2 | FG | - | S | 14 | 12 | 96 | - | 380/415 | 50 | TS | 1 | Y | W | - | 198 | - | 2 | 3.6 | - | 37 | 5 | 15 | 4894 | 2447 | 325 | 73 | ETL(UL1995/CSA22.2) | https://www.marsair.com/Content/Downloads/Submittals/HV2-Hot-Water-Steam-Heated-Submittals.pdf
HV2108-3YA-TS | HV2108, 3Mtr, 1HP, S Htd, 1 Row, 115v,1ø,60Hz, Galv, TS | 6395 | HV2 | FG | - | S | 14 | 12 | 108 | 115 | - | 60 | TS | 1 | Y | A | - | 221 | - | 3 | 27 | - | 38 | 34 | 35 | 5376 | 2389 | 400 | 75 | ETL(UL1995/CSA22.2) | https://www.marsair.com/Content/Downloads/Submittals/HV2-Hot-Water-Steam-Heated-Submittals.pdf
HV2108-3YD-TS | HV2108, 3Mtr, 1HP, S Htd, 1 Row, 208/230v,1ø,60Hz, Galv, TS | 6395 | HV2 | FG | - | S | 14 | 12 | 108 | 208/230 | - | 60 | TS | 1 | Y | D | - | 221 | - | 3 | 15 | - | 38 | 19 | 20 | 5376 | 2389 | 400 | 75 | ETL(UL1995/CSA22.2) | https://www.marsair.com/Content/Downloads/Submittals/HV2-Hot-Water-Steam-Heated-Submittals.pdf
HV2108-3YG-TS | HV2108, 3Mtr, 1HP, S Htd, 1 Row, 208/230v,3ø,60Hz, Galv, TS | 7025 | HV2 | FG | - | S | 14 | 12 | 108 | - | 208/230 | 60 | TS | 1 | Y | G | - | 221 | - | 3 | 9.9/9.6 | - | 38 | 13/12 | 15/15 | 5376 | 2389 | 400 | 75 | ETL(UL1995/CSA22.2) | https://www.marsair.com/Content/Downloads/Submittals/HV2-Hot-Water-Steam-Heated-Submittals.pdf
HV2108-3YH-TS | HV2108, 3Mtr, 1HP, S Htd, 1 Row, 460v,3ø,60Hz, Galv, TS | 7025 | HV2 | FG | - | S | 14 | 12 | 108 | - | 460 | 60 | TS | 1 | Y | H | - | 221 | - | 3 | 4.8 | - | 38 | 6 | 15 | 5376 | 2389 | 400 | 75 | ETL(UL1995/CSA22.2) | https://www.marsair.com/Content/Downloads/Submittals/HV2-Hot-Water-Steam-Heated-Submittals.pdf
HV2108-3YI-TS | HV2108, 3Mtr, 1HP, S Htd, 1 Row, 575v,3ø,60Hz, Galv, TS | 7115 | HV2 | FG | - | S | 14 | 12 | 108 | - | 575 | 60 | TS | 1 | Y | I | - | 221 | - | 3 | 3.9 | - | 38 | 5 | 15 | 5376 | 2389 | 400 | 75 | ETL(UL1995/CSA22.2) | https://www.marsair.com/Content/Downloads/Submittals/HV2-Hot-Water-Steam-Heated-Submittals.pdf
HV2108-3YU-TS | HV2108, 3Mtr, 1HP, S Htd, 1 Row, 220v,1ø,50Hz, Galv, TS | 6495 | HV2 | FG | - | S | 14 | 12 | 108 | 220 | - | 50 | TS | 1 | Y | U | - | 221 | - | 3 | 15 | - | 38 | 19 | 20 | 5376 | 2389 | 400 | 75 | ETL(UL1995/CSA22.2) | https://www.marsair.com/Content/Downloads/Submittals/HV2-Hot-Water-Steam-Heated-Submittals.pdf
HV2108-3YW-TS | HV2108, 3Mtr, 1HP, S Htd, 1 Row, 380/415v,3ø,50Hz, Galv, TS | 7115 | HV2 | FG | - | S | 14 | 12 | 108 | - | 380/415 | 50 | TS | 1 | Y | W | - | 221 | - | 3 | 5.4 | - | 38 | 7 | 15 | 5376 | 2389 | 400 | 75 | ETL(UL1995/CSA22.2) | https://www.marsair.com/Content/Downloads/Submittals/HV2-Hot-Water-Steam-Heated-Submittals.pdf
HV2120-2YA-TS | HV2120, 2Mtr, 1HP, S Htd, 1 Row, 115v,1ø,60Hz, Galv, TS | 6510 | HV2 | FG | - | S | 14 | 12 | 120 | 115 | - | 60 | TS | 1 | Y | A | - | 237 | - | 2 | 18 | - | 40 | 23 | 25 | 5519 | 2208 | 385 | 73 | ETL(UL1995/CSA22.2) | https://www.marsair.com/Content/Downloads/Submittals/HV2-Hot-Water-Steam-Heated-Submittals.pdf
HV2120-2YD-TS | HV2120, 2Mtr, 1HP, S Htd, 1 Row, 208/230v,1ø,60Hz, Galv, TS | 6510 | HV2 | FG | - | S | 14 | 12 | 120 | 208/230 | - | 60 | TS | 1 | Y | D | - | 237 | - | 2 | 10 | - | 40 | 13 | 15 | 5519 | 2208 | 385 | 73 | ETL(UL1995/CSA22.2) | https://www.marsair.com/Content/Downloads/Submittals/HV2-Hot-Water-Steam-Heated-Submittals.pdf
HV2120-2YG-TS | HV2120, 2Mtr, 1HP, S Htd, 1 Row, 208/230v,3ø,60Hz, Galv, TS | 6935 | HV2 | FG | - | S | 14 | 12 | 120 | - | 208/230 | 60 | TS | 1 | Y | G | - | 237 | - | 2 | 6.6/6.4 | - | 40 | 9/8 | 15/15 | 5519 | 2208 | 385 | 73 | ETL(UL1995/CSA22.2) | https://www.marsair.com/Content/Downloads/Submittals/HV2-Hot-Water-Steam-Heated-Submittals.pdf
HV2120-2YH-TS | HV2120, 2Mtr, 1HP, S Htd, 1 Row, 460v,3ø,60Hz, Galv, TS | 6935 | HV2 | FG | - | S | 14 | 12 | 120 | - | 460 | 60 | TS | 1 | Y | H | - | 237 | - | 2 | 3.2 | - | 40 | 4 | 15 | 5519 | 2208 | 385 | 73 | ETL(UL1995/CSA22.2) | https://www.marsair.com/Content/Downloads/Submittals/HV2-Hot-Water-Steam-Heated-Submittals.pdf
HV2120-2YI-TS | HV2120, 2Mtr, 1HP, S Htd, 1 Row, 575v,3ø,60Hz, Galv, TS | 6995 | HV2 | FG | - | S | 14 | 12 | 120 | - | 575 | 60 | TS | 1 | Y | I | - | 237 | - | 2 | 2.6 | - | 40 | 4 | 15 | 5519 | 2208 | 385 | 73 | ETL(UL1995/CSA22.2) | https://www.marsair.com/Content/Downloads/Submittals/HV2-Hot-Water-Steam-Heated-Submittals.pdf
HV2120-2YU-TS | HV2120, 2Mtr, 1HP, S Htd, 1 Row, 220v,1ø,50Hz, Galv, TS | 6585 | HV2 | FG | - | S | 14 | 12 | 120 | 220 | - | 50 | TS | 1 | Y | U | - | 237 | - | 2 | 10 | - | 40 | 13 | 15 | 5519 | 2208 | 385 | 73 | ETL(UL1995/CSA22.2) | https://www.marsair.com/Content/Downloads/Submittals/HV2-Hot-Water-Steam-Heated-Submittals.pdf
HV2120-2YW-TS | HV2120, 2Mtr, 1HP, S Htd, 1 Row, 380/415v,3ø,50Hz, Galv, TS | 6995 | HV2 | FG | - | S | 14 | 12 | 120 | - | 380/415 | 50 | TS | 1 | Y | W | - | 237 | - | 2 | 3.6 | - | 40 | 5 | 15 | 5519 | 2208 | 385 | 73 | ETL(UL1995/CSA22.2) | https://www.marsair.com/Content/Downloads/Submittals/HV2-Hot-Water-Steam-Heated-Submittals.pdf
HV2120-3YA-TS | HV2120, 3Mtr, 1HP, S Htd, 1 Row, 115v,1ø,60Hz, Galv, TS | 7500 | HV2 | FG | - | S | 14 | 12 | 120 | 115 | - | 60 | TS | 1 | Y | A | - | 263 | - | 3 | 27 | - | 36 | 34 | 35 | 6693 | 2678 | 440 | 75 | ETL(UL1995/CSA22.2) | https://www.marsair.com/Content/Downloads/Submittals/HV2-Hot-Water-Steam-Heated-Submittals.pdf
HV2120-3YD-TS | HV2120, 3Mtr, 1HP, S Htd, 1 Row, 208/230v,1ø,60Hz, Galv, TS | 7500 | HV2 | FG | - | S | 14 | 12 | 120 | 208/230 | - | 60 | TS | 1 | Y | D | - | 263 | - | 3 | 15 | - | 36 | 19 | 20 | 6693 | 2678 | 440 | 75 | ETL(UL1995/CSA22.2) | https://www.marsair.com/Content/Downloads/Submittals/HV2-Hot-Water-Steam-Heated-Submittals.pdf
HV2120-3YG-TS | HV2120, 3Mtr, 1HP, S Htd, 1 Row, 208/230v,3ø,60Hz, Galv, TS | 8125 | HV2 | FG | - | S | 14 | 12 | 120 | - | 208/230 | 60 | TS | 1 | Y | G | - | 263 | - | 3 | 9.9/9.6 | - | 36 | 13/12 | 15/15 | 6693 | 2678 | 440 | 75 | ETL(UL1995/CSA22.2) | https://www.marsair.com/Content/Downloads/Submittals/HV2-Hot-Water-Steam-Heated-Submittals.pdf
HV2120-3YH-TS | HV2120, 3Mtr, 1HP, S Htd, 1 Row, 460v,3ø,60Hz, Galv, TS | 8125 | HV2 | FG | - | S | 14 | 12 | 120 | - | 460 | 60 | TS | 1 | Y | H | - | 263 | - | 3 | 4.8 | - | 36 | 6 | 15 | 6693 | 2678 | 440 | 75 | ETL(UL1995/CSA22.2) | https://www.marsair.com/Content/Downloads/Submittals/HV2-Hot-Water-Steam-Heated-Submittals.pdf
HV2120-3YI-TS | HV2120, 3Mtr, 1HP, S Htd, 1 Row, 575v,3ø,60Hz, Galv, TS | 8220 | HV2 | FG | - | S | 14 | 12 | 120 | - | 575 | 60 | TS | 1 | Y | I | - | 263 | - | 3 | 3.9 | - | 36 | 5 | 15 | 6693 | 2678 | 440 | 75 | ETL(UL1995/CSA22.2) | https://www.marsair.com/Content/Downloads/Submittals/HV2-Hot-Water-Steam-Heated-Submittals.pdf
HV2120-3YU-TS | HV2120, 3Mtr, 1HP, S Htd, 1 Row, 220v,1ø,50Hz, Galv, TS | 7600 | HV2 | FG | - | S | 14 | 12 | 120 | 220 | - | 50 | TS | 1 | Y | U | - | 263 | - | 3 | 15 | - | 36 | 19 | 20 | 6693 | 2678 | 440 | 75 | ETL(UL1995/CSA22.2) | https://www.marsair.com/Content/Downloads/Submittals/HV2-Hot-Water-Steam-Heated-Submittals.pdf
HV2120-3YW-TS | HV2120, 3Mtr, 1HP, S Htd, 1 Row, 380/415v,3ø,50Hz, Galv, TS | 8220 | HV2 | FG | - | S | 14 | 12 | 120 | - | 380/415 | 50 | TS | 1 | Y | W | - | 263 | - | 3 | 5.4 | - | 36 | 7 | 15 | 6693 | 2678 | 440 | 75 | ETL(UL1995/CSA22.2) | https://www.marsair.com/Content/Downloads/Submittals/HV2-Hot-Water-Steam-Heated-Submittals.pdf
HV2144-3YA-TS | HV2144, 3Mtr, 1HP, S Htd, 1 Row, 115v,1ø,60Hz, Galv, TS | 7985 | HV2 | FG | - | S | 14 | 12 | 144 | 115 | - | 60 | TS | 1 | Y | A | - | 304 | - | 3 | 27 | - | 38 | 34 | 35 | 7341 | 2447 | 500 | 75 | ETL(UL1995/CSA22.2) | https://www.marsair.com/Content/Downloads/Submittals/HV2-Hot-Water-Steam-Heated-Submittals.pdf
HV2144-3YD-TS | HV2144, 3Mtr, 1HP, S Htd, 1 Row, 208/230v,1ø,60Hz, Galv, TS | 7985 | HV2 | FG | - | S | 14 | 12 | 144 | 208/230 | - | 60 | TS | 1 | Y | D | - | 304 | - | 3 | 15 | - | 38 | 19 | 20 | 7341 | 2447 | 500 | 75 | ETL(UL1995/CSA22.2) | https://www.marsair.com/Content/Downloads/Submittals/HV2-Hot-Water-Steam-Heated-Submittals.pdf
HV2144-3YG-TS | HV2144, 3Mtr, 1HP, S Htd, 1 Row, 208/230v,3ø,60Hz, Galv, TS | 8610 | HV2 | FG | - | S | 14 | 12 | 144 | - | 208/230 | 60 | TS | 1 | Y | G | - | 304 | - | 3 | 9.9/9.6 | - | 38 | 13/12 | 15/15 | 7341 | 2447 | 500 | 75 | ETL(UL1995/CSA22.2) | https://www.marsair.com/Content/Downloads/Submittals/HV2-Hot-Water-Steam-Heated-Submittals.pdf
HV2144-3YH-TS | HV2144, 3Mtr, 1HP, S Htd, 1 Row, 460v,3ø,60Hz, Galv, TS | 8610 | HV2 | FG | - | S | 14 | 12 | 144 | - | 460 | 60 | TS | 1 | Y | H | - | 304 | - | 3 | 4.8 | - | 38 | 6 | 15 | 7341 | 2447 | 500 | 75 | ETL(UL1995/CSA22.2) | https://www.marsair.com/Content/Downloads/Submittals/HV2-Hot-Water-Steam-Heated-Submittals.pdf
HV2144-3YI-TS | HV2144, 3Mtr, 1HP, S Htd, 1 Row, 575v,3ø,60Hz, Galv, TS | 8715 | HV2 | FG | - | S | 14 | 12 | 144 | - | 575 | 60 | TS | 1 | Y | I | - | 304 | - | 3 | 3.9 | - | 38 | 5 | 15 | 7341 | 2447 | 500 | 75 | ETL(UL1995/CSA22.2) | https://www.marsair.com/Content/Downloads/Submittals/HV2-Hot-Water-Steam-Heated-Submittals.pdf
HV2144-3YU-TS | HV2144, 3Mtr, 1HP, S Htd, 1 Row, 220v,1ø,50Hz, Galv, TS | 8090 | HV2 | FG | - | S | 14 | 12 | 144 | 220 | - | 50 | TS | 1 | Y | U | - | 304 | - | 3 | 15 | - | 38 | 19 | 20 | 7341 | 2447 | 500 | 75 | ETL(UL1995/CSA22.2) | https://www.marsair.com/Content/Downloads/Submittals/HV2-Hot-Water-Steam-Heated-Submittals.pdf
HV2144-3YW-TS | HV2144, 3Mtr, 1HP, S Htd, 1 Row, 380/415v,3ø,50Hz, Galv, TS | 8715 | HV2 | FG | - | S | 14 | 12 | 144 | - | 380/415 | 50 | TS | 1 | Y | W | - | 304 | - | 3 | 5.4 | - | 38 | 7 | 15 | 7341 | 2447 | 500 | 75 | ETL(UL1995/CSA22.2) | https://www.marsair.com/Content/Downloads/Submittals/HV2-Hot-Water-Steam-Heated-Submittals.pdf
Indirect Fired Gas Heated
HV2 Titanium Silver
HV296-2IG-TS | HV296, 2Mtr, 1HP, IDF, 250MBH, 208/230v,3ø,60Hz, Galv, TS | 10535 | HV2 | FG | - | IDF | 14 | 12 | 96 | - | 208/230 | 60 | TS | 1 | I | G | - | 250 | 1 | 2 | 6.6-6.4 | 11.3 @ 115v | 42 | 9/8/15 | 10/10/15* | 4894 | 2447 | 551 | 73 | - | https://www.marsair.com/Content/Downloads/Submittals/HV2-Indirect-Gas-Fired-Submittals.pdf
HV296-2IH-TS | HV296, 2Mtr, 1HP, IDF, 250MBH, 460v,3ø,60Hz, Galv, TS | 10535 | HV2 | FG | - | IDF | 14 | 12 | 96 | - | 460 | 60 | TS | 1 | I | H | - | 250 | 1 | 2 | 3.2 | 8 @ 115v | 39 | 4/10 | 15/15 | 4894 | 2447 | 551 | 73 | - | https://www.marsair.com/Content/Downloads/Submittals/HV2-Indirect-Gas-Fired-Submittals.pdf
HV296-2II-TS | HV296, 2Mtr, 1HP, IDF, 250MBH, 575v,3ø,60Hz, Galv, TS | 10730 | HV2 | FG | - | IDF | 14 | 12 | 96 | - | 575 | 60 | TS | 1 | I | I | - | 250 | 1 | 2 | 2.6 | 8 @ 115v | 39 | 4/10 | 15/15 | 4894 | 2447 | 551 | 73 | - | https://www.marsair.com/Content/Downloads/Submittals/HV2-Indirect-Gas-Fired-Submittals.pdf
HV2108-3IG-TS | HV2108, 3Mtr, 1HP, IDF, 300MBH, 208/230v,3ø,60Hz, Galv, TS | 13095 | HV2 | FG | - | IDF | 14 | 12 | 108 | - | 208/230 | 60 | TS | 1 | I | G | - | 300 | 1 | 3 | 9.9-9.6 | 11.3 @ 115v | 43 | 13/12/15 | 10/10/15* | 5376 | 2389 | 733 | 75 | - | https://www.marsair.com/Content/Downloads/Submittals/HV2-Indirect-Gas-Fired-Submittals.pdf
HV2108-3IH-TS | HV2108, 3Mtr, 1HP, IDF, 300MBH, 460v,3ø,60Hz, Galv, TS | 13095 | HV2 | FG | - | IDF | 14 | 12 | 108 | - | 460 | 60 | TS | 1 | I | H | - | 300 | 1 | 3 | 4.8 | 11.3 @ 115v | 43 | 6/15 | 15/15 | 5376 | 2389 | 733 | 75 | - | https://www.marsair.com/Content/Downloads/Submittals/HV2-Indirect-Gas-Fired-Submittals.pdf
HV2108-3II-TS | HV2108, 3Mtr, 1HP, IDF, 300MBH, 575v,3ø,60Hz, Galv, TS | 13290 | HV2 | FG | - | IDF | 14 | 12 | 108 | - | 575 | 60 | TS | 1 | I | I | - | 300 | 1 | 3 | 3.9 | 11.3 @ 115v | 43 | 5/15 | 15/15 | 5376 | 2389 | 733 | 75 | - | https://www.marsair.com/Content/Downloads/Submittals/HV2-Indirect-Gas-Fired-Submittals.pdf
HV2120-2IG-TS | HV2120, 2Mtr, 1HP, IDF, 300MBH, 208/230v,3ø,60Hz, Galv, TS | 11880 | HV2 | FG | - | IDF | 14 | 12 | 120 | - | 208/230 | 60 | TS | 1 | I | G | - | 300 | 1 | 2 | 6.6-6.4 | 11.3 @ 115v | 42 | 9/8/15 | 10/10/15* | 5519 | 2208 | 683 | 73 | - | https://www.marsair.com/Content/Downloads/Submittals/HV2-Indirect-Gas-Fired-Submittals.pdf
HV2120-2IH-TS | HV2120, 2Mtr, 1HP, IDF, 300MBH, 460v,3ø,60Hz, Galv, TS | 11880 | HV2 | FG | - | IDF | 14 | 12 | 120 | - | 460 | 60 | TS | 1 | I | H | - | 300 | 1 | 2 | 3.2 | 11.3 @ 115v | 42 | 4/15 | 15/15 | 5519 | 2208 | 683 | 73 | - | https://www.marsair.com/Content/Downloads/Submittals/HV2-Indirect-Gas-Fired-Submittals.pdf
HV2120-2II-TS | HV2120, 2Mtr, 1HP, IDF, 300MBH, 575v,3ø,60Hz, Galv, TS | 12065 | HV2 | FG | - | IDF | 14 | 12 | 120 | - | 575 | 60 | TS | 1 | I | I | - | 300 | 1 | 2 | 2.6 | 11.3 @ 115v | 42 | 4/15 | 15/15 | 5519 | 2208 | 683 | 73 | - | https://www.marsair.com/Content/Downloads/Submittals/HV2-Indirect-Gas-Fired-Submittals.pdf
HV2120-3IG-TS | HV2120, 3Mtr, 1HP, IDF, 350MBH, 208/230v,3ø,60Hz, Galv, TS | 14430 | HV2 | FG | - | IDF | 14 | 12 | 120 | - | 208/230 | 60 | TS | 1 | I | G | - | 350 | 1 | 3 | 9.9-9.6 | 13.5 @ 115v | 40 | 13/12/17 | 15/15/20* | 6693 | 2678 | 767 | 75 | - | https://www.marsair.com/Content/Downloads/Submittals/HV2-Indirect-Gas-Fired-Submittals.pdf
HV2120-3IH-TS | HV2120, 3Mtr, 1HP, IDF, 350MBH, 460v,3ø,60Hz, Galv, TS | 14430 | HV2 | FG | - | IDF | 14 | 12 | 120 | - | 460 | 60 | TS | 1 | I | H | - | 350 | 1 | 3 | 4.8 | 13.5 @ 115v | 40 | 6/17 | 15/20 | 6693 | 2678 | 767 | 75 | - | https://www.marsair.com/Content/Downloads/Submittals/HV2-Indirect-Gas-Fired-Submittals.pdf
HV2120-3II-TS | HV2120, 3Mtr, 1HP, IDF, 350MBH, 575v,3ø,60Hz, Galv, TS | 14620 | HV2 | FG | - | IDF | 14 | 12 | 120 | - | 575 | 60 | TS | 1 | I | I | - | 350 | 1 | 3 | 3.9 | 13.5 @ 115v | 40 | 5/17 | 15/20 | 6693 | 2678 | 767 | 75 | - | https://www.marsair.com/Content/Downloads/Submittals/HV2-Indirect-Gas-Fired-Submittals.pdf
HV2144-3IG-TS | HV2144, 3Mtr, 1HP, IDF, 400MBH, 208/230v,3ø,60Hz, Galv, TS | 15320 | HV2 | FG | - | IDF | 14 | 12 | 144 | - | 208/230 | 60 | TS | 1 | I | G | - | 400 | 1 | 3 | 9.9-9.6 | 13.5 @ 115v | 42 | 13/12/17 | 15/15/20* | 7341 | 2447 | 822 | 75 | - | https://www.marsair.com/Content/Downloads/Submittals/HV2-Indirect-Gas-Fired-Submittals.pdf
HV2144-3IH-TS | HV2144, 3Mtr, 1HP, IDF, 400MBH, 460v,3ø,60Hz, Galv, TS | 15320 | HV2 | FG | - | IDF | 14 | 12 | 144 | - | 460 | 60 | TS | 1 | I | H | - | 400 | 1 | 3 | 4.8 | 13.5 @ 115v | 42 | 6/17 | 15/20 | 7341 | 2447 | 822 | 75 | - | https://www.marsair.com/Content/Downloads/Submittals/HV2-Indirect-Gas-Fired-Submittals.pdf
HV2144-3II-TS | HV2144, 3Mtr, 1HP, IDF, 400MBH, 575v,3ø,60Hz, Galv, TS | 15525 | HV2 | FG | - | IDF | 14 | 12 | 144 | - | 575 | 60 | TS | 1 | I | I | - | 400 | 1 | 3 | 3.9 | 13.5 @ 115v | 42 | 5/17 | 15/20 | 7341 | 2447 | 822 | 75 | - | https://www.marsair.com/Content/Downloads/Submittals/HV2-Indirect-Gas-Fired-Submittals.pdf
*Motor MOP/Heater (115v furnace) MOP
EP2 (Extra Power 2) Series
Applications: Temperature Control for Large Dock & Receiving Doors
Mounting Heights: Mounting Heights: Environmental Separation (up to 16') and Insect Control (up to 14')
Unheated
EP2 Titanium Silver
EP296-2UG-TS | EP296, 2Mtr, 3HP, Unhtd, 208/230v,3ø, 60Hz, Galv, TS | 4000 | EP2 | FG | - | Unheated | 16 | 14 | 96 | - | 208/230 | 60 | TS | 3 | U | G | - | - | - | 2 | 16.6/15.2 | - | - | 21/19 | 25/20 | 9600 | 4800 | 280 | 79 | ETL(UL507/CSA22.2) | https://www.marsair.com/Content/Downloads/Submittals/EP2-Unheated-Submittals.pdf | content/images/thumbs/0000099_extra-power-2-ep2_415.png
EP296-2UH-TS | EP296, 2Mtr, 3HP, Unhtd, 460v,3ø, 50/60Hz, Galv, TS | 4000 | EP2 | FG | - | Unheated | 16 | 14 | 96 | - | 460 | 60 | TS | 3 | U | H | - | - | - | 2 | 7.6 | - | - | 10 | 15 | 9600 | 4800 | 280 | 79 | ETL(UL507/CSA22.2) | https://www.marsair.com/Content/Downloads/Submittals/EP2-Unheated-Submittals.pdf | content/images/thumbs/0000099_extra-power-2-ep2_415.png
EP296-2UI-TS | EP296, 2Mtr, 3HP, Unhtd, 575v,3ø, 60Hz, Galv, TS | 4070 | EP2 | FG | - | Unheated | 16 | 14 | 96 | - | 575 | 60 | TS | 3 | U | I | - | - | - | 2 | 6 | - | - | 8 | 15 | 9600 | 4800 | 280 | 79 | ETL(UL507/CSA22.2) | https://www.marsair.com/Content/Downloads/Submittals/EP2-Unheated-Submittals.pdf | content/images/thumbs/0000099_extra-power-2-ep2_415.png
EP296-2UW-TS | EP296, 2Mtr, 3HP, Unhtd, 380/415v,3ø, 50Hz, Galv, TS | 4070 | EP2 | FG | - | Unheated | 16 | 14 | 96 | - | 380/415 | 50 | TS | 3 | U | W | - | - | - | 2 | 9 | - | - | 12 | 15 | 9600 | 4800 | 280 | 79 | ETL(UL507/CSA22.2) | https://www.marsair.com/Content/Downloads/Submittals/EP2-Unheated-Submittals.pdf | content/images/thumbs/0000099_extra-power-2-ep2_415.png
EP2108-2UG-TS | EP2108, 2Mtr, 3HP, Unhtd, 208/230v,3ø, 60Hz, Galv, TS | 4160 | EP2 | FG | - | Unheated | 16 | 14 | 108 | - | 208/230 | 60 | TS | 3 | U | G | - | - | - | 2 | 16.6/15.2 | - | - | 21/19 | 25/20 | 9600 | 4200 | 295 | 79 | ETL(UL507/CSA22.2) | https://www.marsair.com/Content/Downloads/Submittals/EP2-Unheated-Submittals.pdf | content/images/thumbs/0000099_extra-power-2-ep2_415.png
EP2108-2UH-TS | EP2108, 2Mtr, 3HP, Unhtd, 460v,3ø, 60Hz, Galv, TS | 4160 | EP2 | FG | - | Unheated | 16 | 14 | 108 | - | 460 | 60 | TS | 3 | U | H | - | - | - | 2 | 7.6 | - | - | 10 | 15 | 9600 | 4200 | 295 | 79 | ETL(UL507/CSA22.2) | https://www.marsair.com/Content/Downloads/Submittals/EP2-Unheated-Submittals.pdf | content/images/thumbs/0000099_extra-power-2-ep2_415.png
EP2108-2UI-TS | EP2108, 2Mtr, 3HP, Unhtd, 575v,3ø, 60Hz, Galv, TS | 4215 | EP2 | FG | - | Unheated | 16 | 14 | 108 | - | 575 | 60 | TS | 3 | U | I | - | - | - | 2 | 6 | - | - | 8 | 15 | 9600 | 4200 | 295 | 79 | ETL(UL507/CSA22.2) | https://www.marsair.com/Content/Downloads/Submittals/EP2-Unheated-Submittals.pdf | content/images/thumbs/0000099_extra-power-2-ep2_415.png
EP2108-2UW-TS | EP2108, 2Mtr, 3HP, Unhtd, 380/415v,3ø, 50Hz, Galv, TS | 4215 | EP2 | FG | - | Unheated | 16 | 14 | 108 | - | 380/415 | 50 | TS | 3 | U | W | - | - | - | 2 | 9 | - | - | 12 | 15 | 9600 | 4200 | 295 | 79 | ETL(UL507/CSA22.2) | https://www.marsair.com/Content/Downloads/Submittals/EP2-Unheated-Submittals.pdf | content/images/thumbs/0000099_extra-power-2-ep2_415.png
EP2120-2UG-TS | EP2120, 2Mtr, 3HP, Unhtd, 208/230v,3ø, 60Hz, Galv, TS | 4270 | EP2 | FG | - | Unheated | 16 | 14 | 120 | - | 208/230 | 60 | TS | 3 | U | G | - | - | - | 2 | 16.6/15.2 | - | - | 21/19 | 25/20 | 9600 | 3840 | 305 | 79 | ETL(UL507/CSA22.2) | https://www.marsair.com/Content/Downloads/Submittals/EP2-Unheated-Submittals.pdf | content/images/thumbs/0000099_extra-power-2-ep2_415.png
EP2120-2UH-TS | EP2120, 2Mtr, 3HP, Unhtd, 460v,3ø, 60Hz, Galv, TS | 4270 | EP2 | FG | - | Unheated | 16 | 14 | 120 | - | 460 | 60 | TS | 3 | U | H | - | - | - | 2 | 7.6 | - | - | 10 | 15 | 9600 | 3840 | 305 | 79 | ETL(UL507/CSA22.2) | https://www.marsair.com/Content/Downloads/Submittals/EP2-Unheated-Submittals.pdf | content/images/thumbs/0000099_extra-power-2-ep2_415.png
EP2120-2UI-TS | EP2120, 2Mtr, 3HP, Unhtd, 575v,3ø, 60Hz, Galv, TS | 4320 | EP2 | FG | - | Unheated | 16 | 14 | 120 | - | 575 | 60 | TS | 3 | U | I | - | - | - | 2 | 6 | - | - | 8 | 15 | 9600 | 3840 | 305 | 79 | ETL(UL507/CSA22.2) | https://www.marsair.com/Content/Downloads/Submittals/EP2-Unheated-Submittals.pdf | content/images/thumbs/0000099_extra-power-2-ep2_415.png
EP2120-2UW-TS | EP2120, 2Mtr, 3HP, Unhtd, 380/415v,3ø, 50Hz, Galv, TS | 4320 | EP2 | FG | - | Unheated | 16 | 14 | 120 | - | 380/415 | 50 | TS | 3 | U | W | - | - | - | 2 | 9 | - | - | 12 | 15 | 9600 | 3840 | 305 | 79 | ETL(UL507/CSA22.2) | https://www.marsair.com/Content/Downloads/Submittals/EP2-Unheated-Submittals.pdf | content/images/thumbs/0000099_extra-power-2-ep2_415.png
EP2120-3UG-TS | EP2120, 3Mtr, 3HP, Unhtd, 208/230v,3ø, 60Hz, Galv, TS | 5460 | EP2 | FG | - | Unheated | 16 | 14 | 120 | - | 208/230 | 60 | TS | 3 | U | G | - | - | - | 3 | 24.9/22.8 | - | - | 32/29 | 35/30 | 14400 | 5760 | 390 | 81 | ETL(UL507/CSA22.2) | https://www.marsair.com/Content/Downloads/Submittals/EP2-Unheated-Submittals.pdf | content/images/thumbs/0000099_extra-power-2-ep2_415.png
EP2120-3UH-TS | EP2120, 3Mtr, 3HP, Unhtd, 460v,3ø, 60Hz, Galv, TS | 5460 | EP2 | FG | - | Unheated | 16 | 14 | 120 | - | 460 | 60 | TS | 3 | U | H | - | - | - | 3 | 11.4 | - | - | 15 | 20 | 14400 | 5760 | 390 | 81 | ETL(UL507/CSA22.2) | https://www.marsair.com/Content/Downloads/Submittals/EP2-Unheated-Submittals.pdf | content/images/thumbs/0000099_extra-power-2-ep2_415.png
EP2120-3UI-TS | EP2120, 3Mtr, 3HP, Unhtd, 575v,3ø, 60Hz, Galv, TS | 5555 | EP2 | FG | - | Unheated | 16 | 14 | 120 | - | 575 | 60 | TS | 3 | U | I | - | - | - | 3 | 9 | - | - | 12 | 15 | 14400 | 5760 | 390 | 81 | ETL(UL507/CSA22.2) | https://www.marsair.com/Content/Downloads/Submittals/EP2-Unheated-Submittals.pdf | content/images/thumbs/0000099_extra-power-2-ep2_415.png
EP2120-3UW-TS | EP2120, 3Mtr, 3HP, Unhtd, 380/415v,3ø, 50Hz, Galv, TS | 5555 | EP2 | FG | - | Unheated | 16 | 14 | 120 | - | 380/415 | 50 | TS | 3 | U | W | - | - | - | 3 | 13.5 | - | - | 17 | 20 | 14400 | 5760 | 390 | 81 | ETL(UL507/CSA22.2) | https://www.marsair.com/Content/Downloads/Submittals/EP2-Unheated-Submittals.pdf | content/images/thumbs/0000099_extra-power-2-ep2_415.png
EP2144-3UG-TS | EP2144, 3Mtr, 3HP, Unhtd, 208/230v,3ø, 60Hz, Galv, TS | 5650 | EP2 | FG | - | Unheated | 16 | 14 | 144 | - | 208/230 | 60 | TS | 3 | U | G | - | - | - | 3 | 24.9/22.8 | - | - | 32/29 | 35/30 | 14400 | 4800 | 420 | 81 | ETL(UL507/CSA22.2) | https://www.marsair.com/Content/Downloads/Submittals/EP2-Unheated-Submittals.pdf | content/images/thumbs/0000099_extra-power-2-ep2_415.png
EP2144-3UH-TS | EP2144, 3Mtr, 3HP, Unhtd, 460v,3ø, 60Hz, Galv, TS | 5650 | EP2 | FG | - | Unheated | 16 | 14 | 144 | - | 460 | 60 | TS | 3 | U | H | - | - | - | 3 | 11.4 | - | - | 15 | 20 | 14400 | 4800 | 420 | 81 | ETL(UL507/CSA22.2) | https://www.marsair.com/Content/Downloads/Submittals/EP2-Unheated-Submittals.pdf | content/images/thumbs/0000099_extra-power-2-ep2_415.png
EP2144-3UI-TS | EP2144, 3Mtr, 3HP, Unhtd, 575v,3ø, 60Hz, Galv, TS | 5755 | EP2 | FG | - | Unheated | 16 | 14 | 144 | - | 575 | 60 | TS | 3 | U | I | - | - | - | 3 | 9 | - | - | 12 | 15 | 14400 | 4800 | 420 | 81 | ETL(UL507/CSA22.2) | https://www.marsair.com/Content/Downloads/Submittals/EP2-Unheated-Submittals.pdf | content/images/thumbs/0000099_extra-power-2-ep2_415.png
EP2144-3UW-TS | EP2144, 3Mtr, 3HP, Unhtd, 380/415v,3ø, 50Hz, Galv, TS | 5755 | EP2 | FG | - | Unheated | 16 | 14 | 144 | - | 380/415 | 50 | TS | 3 | U | W | - | - | - | 3 | 13.5 | - | - | 17 | 20 | 14400 | 4800 | 420 | 81 | ETL(UL507/CSA22.2) | https://www.marsair.com/Content/Downloads/Submittals/EP2-Unheated-Submittals.pdf | content/images/thumbs/0000099_extra-power-2-ep2_415.png
Hot Water Heated
EP2 Titanium Silver
EP296-2XG-TS | EP296, 2Mtr, 3HP, HW Htd, 2 Row, 208/230v,3ø,60Hz, Galv, TS | 7910 | EP2 | FG | - | HW | 16 | 14 | 96 | - | 208/230 | 60 | TS | 3 | X | G | - | 284 | - | 2 | 16.6/15.2 | - | 27 | 21/19 | 25/20 | 9600 | 4800 | 325 | 79 | ETL(UL1995/CSA22.2) | https://www.marsair.com/Content/Downloads/Submittals/EP2-Hot-Water-Steam-Heated-Submittals.pdf
EP296-2XH-TS | EP296, 2Mtr, 3HP, HW Htd, 2 Row, 460v,3ø,60Hz, Galv, TS | 7910 | EP2 | FG | - | HW | 16 | 14 | 96 | - | 460 | 60 | TS | 3 | X | H | - | 284 | - | 2 | 7.6 | - | 27 | 10 | 15 | 9600 | 4800 | 325 | 79 | ETL(UL1995/CSA22.2) | https://www.marsair.com/Content/Downloads/Submittals/EP2-Hot-Water-Steam-Heated-Submittals.pdf
EP296-2XI-TS | EP296, 2Mtr, 3HP, HW Htd, 2 Row, 575v,3ø,60Hz, Galv, TS | 7975 | EP2 | FG | - | HW | 16 | 14 | 96 | - | 575 | 60 | TS | 3 | X | I | - | 284 | - | 2 | 6 | - | 27 | 8 | 15 | 9600 | 4800 | 325 | 79 | ETL(UL1995/CSA22.2) | https://www.marsair.com/Content/Downloads/Submittals/EP2-Hot-Water-Steam-Heated-Submittals.pdf
EP2108-2XG-TS | EP2108, 2Mtr, 3HP, HW Htd, 2 Row, 208/230v,3ø,60Hz, Galv, TS | 8370 | EP2 | FG | - | HW | 16 | 14 | 108 | - | 208/230 | 60 | TS | 3 | X | G | - | 306 | - | 2 | 16.6/15.2 | - | 30 | 21/19 | 25/20 | 9600 | 4200 | 345 | 79 | ETL(UL1995/CSA22.2) | https://www.marsair.com/Content/Downloads/Submittals/EP2-Hot-Water-Steam-Heated-Submittals.pdf
EP2108-2XH-TS | EP2108, 2Mtr, 3HP, HW Htd, 2 Row, 460v,3ø,60Hz, Galv, TS | 8370 | EP2 | FG | - | HW | 16 | 14 | 108 | - | 460 | 60 | TS | 3 | X | H | - | 306 | - | 2 | 7.6 | - | 30 | 10 | 15 | 9600 | 4200 | 345 | 79 | ETL(UL1995/CSA22.2) | https://www.marsair.com/Content/Downloads/Submittals/EP2-Hot-Water-Steam-Heated-Submittals.pdf
EP2108-2XI-TS | EP2108, 2Mtr, 3HP, HW Htd, 2 Row, 575v,3ø,60Hz, Galv, TS | 8435 | EP2 | FG | - | HW | 16 | 14 | 108 | - | 575 | 60 | TS | 3 | X | I | - | 306 | - | 2 | 6 | - | 30 | 8 | 15 | 9600 | 4200 | 345 | 79 | ETL(UL1995/CSA22.2) | https://www.marsair.com/Content/Downloads/Submittals/EP2-Hot-Water-Steam-Heated-Submittals.pdf
EP2120-2XG-TS | EP2120, 2Mtr, 3HP, HW Htd, 2 Row, 208/230v,3ø,60Hz, Galv, TS | 8575 | EP2 | FG | - | HW | 16 | 14 | 120 | - | 208/230 | 60 | TS | 3 | X | G | - | 326 | - | 2 | 16.6/15.2 | - | 31 | 21/19 | 25/20 | 9600 | 3840 | 385 | 79 | ETL(UL1995/CSA22.2) | https://www.marsair.com/Content/Downloads/Submittals/EP2-Hot-Water-Steam-Heated-Submittals.pdf
EP2120-2XH-TS | EP2120, 2Mtr, 3HP, HW Htd, 2 Row, 460v,3ø,60Hz, Galv, TS | 8575 | EP2 | FG | - | HW | 16 | 14 | 120 | - | 460 | 60 | TS | 3 | X | H | - | 326 | - | 2 | 7.6 | - | 31 | 10 | 15 | 9600 | 3840 | 385 | 79 | ETL(UL1995/CSA22.2) | https://www.marsair.com/Content/Downloads/Submittals/EP2-Hot-Water-Steam-Heated-Submittals.pdf
EP2120-2XI-TS | EP2120, 2Mtr, 3HP, HW Htd, 2 Row, 575v,3ø,60Hz, Galv, TS | 8630 | EP2 | FG | - | HW | 16 | 14 | 120 | - | 575 | 60 | TS | 3 | X | I | - | 326 | - | 2 | 6 | - | 31 | 8 | 15 | 9600 | 3840 | 385 | 79 | ETL(UL1995/CSA22.2) | https://www.marsair.com/Content/Downloads/Submittals/EP2-Hot-Water-Steam-Heated-Submittals.pdf
EP2120-3XG-TS | EP2120, 3Mtr, 3HP, HW Htd, 2 Row, 208/230v,3ø,60Hz, Galv, TS | 9515 | EP2 | FG | - | HW | 16 | 14 | 120 | - | 208/230 | 60 | TS | 3 | X | G | - | 382 | - | 3 | 24.9/22.8 | - | 25 | 32/29 | 35/30 | 14400 | 5760 | 440 | 81 | ETL(UL1995/CSA22.2) | https://www.marsair.com/Content/Downloads/Submittals/EP2-Hot-Water-Steam-Heated-Submittals.pdf
EP2120-3XH-TS | EP2120, 3Mtr, 3HP, HW Htd, 2 Row, 460v,3ø,60Hz, Galv, TS | 9515 | EP2 | FG | - | HW | 16 | 14 | 120 | - | 460 | 60 | TS | 3 | X | H | - | 382 | - | 3 | 11.4 | - | 25 | 15 | 20 | 14400 | 5760 | 440 | 81 | ETL(UL1995/CSA22.2) | https://www.marsair.com/Content/Downloads/Submittals/EP2-Hot-Water-Steam-Heated-Submittals.pdf
EP2120-3XI-TS | EP2120, 3Mtr, 3HP, HW Htd, 2 Row, 575v,3ø,60Hz, Galv, TS | 9615 | EP2 | FG | - | HW | 16 | 14 | 120 | - | 575 | 60 | TS | 3 | X | I | - | 382 | - | 3 | 9 | - | 25 | 12 | 15 | 14400 | 5760 | 440 | 81 | ETL(UL1995/CSA22.2) | https://www.marsair.com/Content/Downloads/Submittals/EP2-Hot-Water-Steam-Heated-Submittals.pdf
EP2144-3XG-TS | EP2144, 3Mtr, 3HP, HW Htd, 2 Row, 208/230v,3ø,60Hz, Galv, TS | 10210 | EP2 | FG | - | HW | 16 | 14 | 144 | - | 208/230 | 60 | TS | 3 | X | G | - | 429 | - | 3 | 24.9/22.8 | - | 28 | 32/29 | 35/30 | 14400 | 4800 | 500 | 81 | ETL(UL1995/CSA22.2) | https://www.marsair.com/Content/Downloads/Submittals/EP2-Hot-Water-Steam-Heated-Submittals.pdf
EP2144-3XH-TS | EP2144, 3Mtr, 3HP, HW Htd, 2 Row, 460v,3ø,60Hz, Galv, TS | 10210 | EP2 | FG | - | HW | 16 | 14 | 144 | - | 460 | 60 | TS | 3 | X | H | - | 429 | - | 3 | 11.4 | - | 28 | 15 | 20 | 14400 | 4800 | 500 | 81 | ETL(UL1995/CSA22.2) | https://www.marsair.com/Content/Downloads/Submittals/EP2-Hot-Water-Steam-Heated-Submittals.pdf
EP2144-3XI-TS | EP2144, 3Mtr, 3HP, HW Htd, 2 Row, 575v,3ø,60Hz, Galv, TS | 10310 | EP2 | FG | - | HW | 16 | 14 | 144 | - | 575 | 60 | TS | 3 | X | I | - | 429 | - | 3 | 9 | - | 28 | 12 | 15 | 14400 | 4800 | 500 | 81 | ETL(UL1995/CSA22.2) | https://www.marsair.com/Content/Downloads/Submittals/EP2-Hot-Water-Steam-Heated-Submittals.pdf
Steam Heated
EP2 Titanium Silver
EP296-2ZG-TS | EP296, 2Mtr, 3HP, S Htd, 2 Row, 208/230v,3ø,60Hz, Galv, TS | 7910 | EP2 | FG | - | S | 16 | 14 | 96 | - | 208/230 | 60 | TS | 3 | Z | G | - | 443 | - | 2 | 16.6/15.2 | - | 43 | 21/19 | 25/20 | 9600 | 4800 | 325 | 79 | ETL(UL1995/CSA22.2) | https://www.marsair.com/Content/Downloads/Submittals/EP2-Hot-Water-Steam-Heated-Submittals.pdf
EP296-2ZH-TS | EP296, 2Mtr, 3HP, S Htd, 2 Row, 460v,3ø,60Hz, Galv, TS | 7910 | EP2 | FG | - | S | 16 | 14 | 96 | - | 460 | 60 | TS | 3 | Z | H | - | 443 | - | 2 | 7.6 | - | 43 | 10 | 15 | 9600 | 4800 | 325 | 79 | ETL(UL1995/CSA22.2) | https://www.marsair.com/Content/Downloads/Submittals/EP2-Hot-Water-Steam-Heated-Submittals.pdf
EP296-2ZI-TS | EP296, 2Mtr, 3HP, S Htd, 2 Row, 575v,3ø,60Hz, Galv, TS | 7975 | EP2 | FG | - | S | 16 | 14 | 96 | - | 575 | 60 | TS | 3 | Z | I | - | 443 | - | 2 | 6 | - | 43 | 8 | 15 | 9600 | 4800 | 325 | 79 | ETL(UL1995/CSA22.2) | https://www.marsair.com/Content/Downloads/Submittals/EP2-Hot-Water-Steam-Heated-Submittals.pdf
EP2108-2ZG-TS | EP2108, 2Mtr, 3HP, S Htd, 2 Row, 208/230v,3ø,60Hz, Galv, TS | 8370 | EP2 | FG | - | S | 16 | 14 | 108 | - | 208/230 | 60 | TS | 3 | Z | G | - | 471 | - | 2 | 16.6/15.2 | - | 45 | 21/19 | 25/20 | 9600 | 4200 | 345 | 79 | ETL(UL1995/CSA22.2) | https://www.marsair.com/Content/Downloads/Submittals/EP2-Hot-Water-Steam-Heated-Submittals.pdf
EP2108-2ZH-TS | EP2108, 2Mtr, 3HP, S Htd, 2 Row, 460v,3ø,60Hz, Galv, TS | 8370 | EP2 | FG | - | S | 16 | 14 | 108 | - | 460 | 60 | TS | 3 | Z | H | - | 471 | - | 2 | 7.6 | - | 45 | 10 | 15 | 9600 | 4200 | 345 | 79 | ETL(UL1995/CSA22.2) | https://www.marsair.com/Content/Downloads/Submittals/EP2-Hot-Water-Steam-Heated-Submittals.pdf
EP2108-2ZI-TS | EP2108, 2Mtr, 3HP, S Htd, 2 Row, 575v,3ø,60Hz, Galv, TS | 8435 | EP2 | FG | - | S | 16 | 14 | 108 | - | 575 | 60 | TS | 3 | Z | I | - | 471 | - | 2 | 6 | - | 45 | 8 | 15 | 9600 | 4200 | 345 | 79 | ETL(UL1995/CSA22.2) | https://www.marsair.com/Content/Downloads/Submittals/EP2-Hot-Water-Steam-Heated-Submittals.pdf
EP2120-2ZG-TS | EP2120, 2Mtr, 3HP, S Htd, 2 Row, 208/230v,3ø,60Hz, Galv, TS | 8575 | EP2 | FG | - | S | 16 | 14 | 120 | - | 208/230 | 60 | TS | 3 | Z | G | - | 497 | - | 2 | 16.6/15.2 | - | 48 | 21/19 | 25/20 | 9600 | 3840 | 385 | 79 | ETL(UL1995/CSA22.2) | https://www.marsair.com/Content/Downloads/Submittals/EP2-Hot-Water-Steam-Heated-Submittals.pdf
EP2120-2ZH-TS | EP2120, 2Mtr, 3HP, S Htd, 2 Row, 460v,3ø,60Hz, Galv, TS | 8575 | EP2 | FG | - | S | 16 | 14 | 120 | - | 460 | 60 | TS | 3 | Z | H | - | 497 | - | 2 | 7.6 | - | 48 | 10 | 15 | 9600 | 3840 | 385 | 79 | ETL(UL1995/CSA22.2) | https://www.marsair.com/Content/Downloads/Submittals/EP2-Hot-Water-Steam-Heated-Submittals.pdf
EP2120-2ZI-TS | EP2120, 2Mtr, 3HP, S Htd, 2 Row, 575v,3ø,60Hz, Galv, TS | 8630 | EP2 | FG | - | S | 16 | 14 | 120 | - | 575 | 60 | TS | 3 | Z | I | - | 497 | - | 2 | 6 | - | 48 | 8 | 15 | 9600 | 3840 | 385 | 79 | ETL(UL1995/CSA22.2) | https://www.marsair.com/Content/Downloads/Submittals/EP2-Hot-Water-Steam-Heated-Submittals.pdf
EP2120-3ZG-TS | EP2120, 3Mtr, 3HP, S Htd, 2 Row, 208/230v,3ø,60Hz, Galv, TS | 9515 | EP2 | FG | - | S | 16 | 14 | 120 | - | 208/230 | 60 | TS | 3 | Z | G | - | 618 | - | 3 | 24.9/22.8 | - | 40 | 32/29 | 35/30 | 14400 | 5760 | 440 | 81 | ETL(UL1995/CSA22.2) | https://www.marsair.com/Content/Downloads/Submittals/EP2-Hot-Water-Steam-Heated-Submittals.pdf
EP2120-3ZH-TS | EP2120, 3Mtr, 3HP, S Htd, 2 Row, 460v,3ø,60Hz, Galv, TS | 9515 | EP2 | FG | - | S | 16 | 14 | 120 | - | 460 | 60 | TS | 3 | Z | H | - | 618 | - | 3 | 11.4 | - | 40 | 15 | 20 | 14400 | 5760 | 440 | 81 | ETL(UL1995/CSA22.2) | https://www.marsair.com/Content/Downloads/Submittals/EP2-Hot-Water-Steam-Heated-Submittals.pdf
EP2120-3ZI-TS | EP2120, 3Mtr, 3HP, S Htd, 2 Row, 575v,3ø,60Hz, Galv, TS | 9615 | EP2 | FG | - | S | 16 | 14 | 120 | - | 575 | 60 | TS | 3 | Z | I | - | 618 | - | 3 | 9 | - | 40 | 12 | 15 | 14400 | 5760 | 440 | 81 | ETL(UL1995/CSA22.2) | https://www.marsair.com/Content/Downloads/Submittals/EP2-Hot-Water-Steam-Heated-Submittals.pdf
EP2144-3ZG-TS | EP2144, 3Mtr, 3HP, S Htd, 2 Row, 208/230v,3ø,60Hz, Galv, TS | 10210 | EP2 | FG | - | S | 16 | 14 | 144 | - | 208/230 | 60 | TS | 3 | Z | G | - | 680 | - | 3 | 24.9/22.8 | - | 44 | 32/29 | 35/30 | 14400 | 4800 | 500 | 81 | ETL(UL1995/CSA22.2) | https://www.marsair.com/Content/Downloads/Submittals/EP2-Hot-Water-Steam-Heated-Submittals.pdf
EP2144-3ZH-TS | EP2144, 3Mtr, 3HP, S Htd, 2 Row, 460v,3ø,60Hz, Galv, TS | 10210 | EP2 | FG | - | S | 16 | 14 | 144 | - | 460 | 60 | TS | 3 | Z | H | - | 680 | - | 3 | 11.4 | - | 44 | 15 | 20 | 14400 | 4800 | 500 | 81 | ETL(UL1995/CSA22.2) | https://www.marsair.com/Content/Downloads/Submittals/EP2-Hot-Water-Steam-Heated-Submittals.pdf
EP2144-3ZI-TS | EP2144, 3Mtr, 3HP, S Htd, 2 Row, 575v,3ø,60Hz, Galv, TS | 10310 | EP2 | FG | - | S | 16 | 14 | 144 | - | 575 | 60 | TS | 3 | Z | I | - | 680 | - | 3 | 9 | - | 44 | 12 | 15 | 14400 | 4800 | 500 | 81 | ETL(UL1995/CSA22.2) | https://www.marsair.com/Content/Downloads/Submittals/EP2-Hot-Water-Steam-Heated-Submittals.pdf
Indirect Fired Gas Heated
EP2 Titanium Silver
EP296-2IG-TS | EP296, 2Mtr, 3HP, IDF, 400MBH, 208/230v,3ø,60Hz, Galv, TS | 13045 | EP2 | FG | - | IDF | 16 | 14 | 96 | - | 208/230 | 60 | TS | 3 | I | G | - | 400 | 1 | 2 | 16.6/15.2 | 13.5 @ 115v | 32 | 21/19/17 | 25/20/20* | 9600 | 4800 | 705 | 79 | - | https://www.marsair.com/Content/Downloads/Submittals/EP2-Indirect-Gas-Fired-Submittals.pdf
EP296-2IH-TS | EP296, 2Mtr, 3HP, IDF, 400MBH, 460v,3ø,60Hz, Galv, TS | 13045 | EP2 | FG | - | IDF | 16 | 14 | 96 | - | 460 | 60 | TS | 3 | I | H | - | 400 | 1 | 2 | 7.6 | 13.5 @ 115v | 32 | 10/17 | 15/20 | 9600 | 4800 | 705 | 79 | - | https://www.marsair.com/Content/Downloads/Submittals/EP2-Indirect-Gas-Fired-Submittals.pdf
EP296-2II-TS | EP296, 2Mtr, 3HP, IDF, 400MBH, 575v,3ø,60Hz, Galv, TS | 13245 | EP2 | FG | - | IDF | 16 | 14 | 96 | - | 575 | 60 | TS | 3 | I | I | - | 400 | 1 | 2 | 6 | 13.5 @ 115v | 32 | 8/17 | 15/20 | 9600 | 4800 | 705 | 79 | - | https://www.marsair.com/Content/Downloads/Submittals/EP2-Indirect-Gas-Fired-Submittals.pdf
EP2108-2IG-TS | EP2108, 2Mtr, 3HP, IDF, 400MBH, 208/230v,3ø,60Hz, Galv, TS | 14465 | EP2 | FG | - | IDF | 16 | 14 | 108 | - | 208/230 | 60 | TS | 3 | I | G | - | 400 | 1 | 2 | 16.6/15.2 | 13.5 @ 115v | 32 | 21/19/17 | 25/20/20* | 9600 | 4266 | 726 | 79 | - | https://www.marsair.com/Content/Downloads/Submittals/EP2-Indirect-Gas-Fired-Submittals.pdf
EP2108-2IH-TS | EP2108, 2Mtr, 3HP, IDF, 400MBH, 460v,3ø,60Hz, Galv, TS | 14465 | EP2 | FG | - | IDF | 16 | 14 | 108 | - | 460 | 60 | TS | 3 | I | H | - | 400 | 1 | 2 | 7.6 | 13.5 @ 115v | 32 | 10/17 | 15/20 | 9600 | 4266 | 726 | 79 | - | https://www.marsair.com/Content/Downloads/Submittals/EP2-Indirect-Gas-Fired-Submittals.pdf
EP2108-2II-TS | EP2108, 2Mtr, 3HP, IDF, 400MBH, 575v,3ø,60Hz, Galv, TS | 14670 | EP2 | FG | - | IDF | 16 | 14 | 108 | - | 575 | 60 | TS | 3 | I | I | - | 400 | 1 | 2 | 6 | 13.5 @ 115v | 32 | 8/17 | 15/20 | 9600 | 4266 | 726 | 79 | - | https://www.marsair.com/Content/Downloads/Submittals/EP2-Indirect-Gas-Fired-Submittals.pdf
EP2120-2IG-TS | EP2120, 2Mtr, 3HP, IDF, (2)250MBH, 208/230v,3ø,60Hz, Galv, TS | 16155 | EP2 | FG | - | IDF | 16 | 14 | 120 | - | 208/230 | 60 | TS | 3 | I | G | - | 250 | 2 | 2 | 16.6/15.2 | 16 @ 115v | 40 | 21/19/20 | 25/20/25* | 9600 | 3840 | 828 | 79 | - | https://www.marsair.com/Content/Downloads/Submittals/EP2-Indirect-Gas-Fired-Submittals.pdf
EP2120-2IH-TS | EP2120, 2Mtr, 3HP, IDF, (2)250MBH, 460v,3ø,60Hz, Galv, TS | 16155 | EP2 | FG | - | IDF | 16 | 14 | 120 | - | 460 | 60 | TS | 3 | I | H | - | 250 | 2 | 2 | 7.6 | 16 @ 115v | 40 | 10/20 | 15/25 | 9600 | 3840 | 828 | 79 | - | https://www.marsair.com/Content/Downloads/Submittals/EP2-Indirect-Gas-Fired-Submittals.pdf
EP2120-2II-TS | EP2120, 2Mtr, 3HP, IDF, (2)250MBH, 575v,3ø,60Hz, Galv, TS | 16345 | EP2 | FG | - | IDF | 16 | 14 | 120 | - | 575 | 60 | TS | 3 | I | I | - | 250 | 2 | 2 | 6 | 16 @ 115v | 40 | 8/20 | 15/25 | 9600 | 3840 | 828 | 79 | - | https://www.marsair.com/Content/Downloads/Submittals/EP2-Indirect-Gas-Fired-Submittals.pdf
EP2120-3IG-TS | EP2120, 3Mtr, 3HP, IDF, (2)300MBH, 208/230v,3ø,60Hz, Galv, TS | 19095 | EP2 | FG | - | IDF | 16 | 14 | 120 | - | 208/230 | 60 | TS | 3 | I | G | - | 300 | 2 | 3 | 24.9/22.8 | 22.6 @ 115v | 32 | 32/29/29 | 35/30/30* | 14400 | 5760 | 1105 | 81 | - | https://www.marsair.com/Content/Downloads/Submittals/EP2-Indirect-Gas-Fired-Submittals.pdf
EP2120-3IH-TS | EP2120, 3Mtr, 3HP, IDF, (2)300MBH, 460v,3ø,60Hz, Galv, TS | 19095 | EP2 | FG | - | IDF | 16 | 14 | 120 | - | 460 | 60 | TS | 3 | I | H | - | 300 | 2 | 3 | 11.4 | 22.6 @ 115v | 32 | 15/29 | 15/30 | 14400 | 5760 | 1105 | 81 | - | https://www.marsair.com/Content/Downloads/Submittals/EP2-Indirect-Gas-Fired-Submittals.pdf
EP2120-3II-TS | EP2120, 3Mtr, 3HP, IDF, (2)300MBH, 575v,3ø,60Hz, Galv, TS | 19300 | EP2 | FG | - | IDF | 16 | 14 | 120 | - | 575 | 60 | TS | 3 | I | I | - | 300 | 2 | 3 | 9 | 22.6 @ 115v | 32 | 12/29 | 15/30 | 14400 | 5760 | 1105 | 81 | - | https://www.marsair.com/Content/Downloads/Submittals/EP2-Indirect-Gas-Fired-Submittals.pdf
EP2144-3IG-TS | EP2144, 3Mtr, 3HP, IDF, (2)350MBH, 208/230v,3ø,60Hz, Galv, TS | 21515 | EP2 | FG | - | IDF | 16 | 14 | 144 | - | 208/230 | 60 | TS | 3 | I | G | - | 350 | 2 | 3 | 24.9/22.8 | 27 @ 115v | 37 | 32/29/34 | 35/30/35* | 14400 | 4800 | 1174 | 81 | - | https://www.marsair.com/Content/Downloads/Submittals/EP2-Indirect-Gas-Fired-Submittals.pdf
EP2144-3IH-TS | EP2144, 3Mtr, 3HP, IDF, (2)350MBH, 460v,3ø,60Hz, Galv, TS | 21515 | EP2 | FG | - | IDF | 16 | 14 | 144 | - | 460 | 60 | TS | 3 | I | H | - | 350 | 2 | 3 | 11.4 | 27 @ 115v | 37 | 15/34 | 15/35 | 14400 | 4800 | 1174 | 81 | - | https://www.marsair.com/Content/Downloads/Submittals/EP2-Indirect-Gas-Fired-Submittals.pdf
EP2144-3II-TS | EP2144, 3Mtr, 3HP, IDF, (2)350MBH, 575v,3ø,60Hz, Galv, TS | 21720 | EP2 | FG | - | IDF | 16 | 14 | 144 | - | 575 | 60 | TS | 3 | I | I | - | 350 | 2 | 3 | 9 | 27 @ 115v | 37 | 12/34 | 15/35 | 14400 | 4800 | 1174 | 81 | - | https://www.marsair.com/Content/Downloads/Submittals/EP2-Indirect-Gas-Fired-Submittals.pdf
*Motor MOP/Heater (115v furnace) MOP
Sanitation 2 Series
Applications: Flying Insect Control for Restaurant, Food Retail & Food Preparation
Mounting Height: Insect Control (up to 7')
Unheated
LPN2 Obsidian Black
LPN225-1UA-OB | LPN225, 1Mtr, 1/6HP, Unhtd, 115v,1ø,60Hz, Galv, OB | 840 | LPN2 | FG | - | Unheated | - | 7 | 25 | 115 | - | 60 | OB | ⅙ | U | A | - | - | - | 1 | 2.4 | - | - | 3 | 15 | 625 | 1800 | 20 | 49 | ETL(UL507/CSA22.2/NSF37) | https://www.marsair.com/Content/Downloads/Submittals/LPN2-Unheated-Sanitation-Submittals.pdf | content/images/thumbs/LPN236-1UA-OB-J0041-01-01.jpg
LPN225-1UD-OB | LPN225, 1Mtr, 1/6HP, Unhtd, 208/230v,1ø,60Hz, Galv, OB | 840 | LPN2 | FG | - | Unheated | - | 7 | 25 | 208/230 | - | 60 | OB | ⅙ | U | D | - | - | - | 1 | 1.2 | - | - | 2 | 15 | 625 | 1800 | 20 | 49 | ETL(UL507/CSA22.2/NSF37) | https://www.marsair.com/Content/Downloads/Submittals/LPN2-Unheated-Sanitation-Submittals.pdf | content/images/thumbs/LPN236-1UA-OB-J0041-01-01.jpg
LPN225-1UU-OB | LPN225, 1Mtr, 1/6HP, Unhtd, 220v,1ø,50Hz, Galv, OB | 870 | LPN2 | FG | - | Unheated | - | 7 | 25 | 220 | - | 50 | OB | ⅙ | U | U | - | - | - | 1 | 0.9 | - | - | 2 | 15 | 625 | 1800 | 20 | 49 | ETL(UL507/CSA22.2) | https://www.marsair.com/Content/Downloads/Submittals/LPN2-Unheated-Sanitation-Submittals.pdf | content/images/thumbs/LPN236-1UA-OB-J0041-01-01.jpg
LPN236-1UA-OB | LPN236, 1Mtr, 1/6HP, Unhtd, 115v,1ø,60Hz, Galv, OB | 1010 | LPN2 | FG | - | Unheated | - | 7 | 36 | 115 | - | 60 | OB | ⅙ | U | A | - | - | - | 1 | 2.4 | - | - | 3 | 15 | 900 | 1800 | 32 | 49 | ETL(UL507/CSA22.2/NSF37) | https://www.marsair.com/Content/Downloads/Submittals/LPN2-Unheated-Sanitation-Submittals.pdf | content/images/thumbs/LPN236-1UA-OB-J0041-01-01.jpg
LPN236-1UD-OB | LPN236, 1Mtr, 1/6HP, Unhtd, 208/230v,1ø,60Hz, Galv, OB | 1010 | LPN2 | FG | - | Unheated | - | 7 | 36 | 208/230 | - | 60 | OB | ⅙ | U | D | - | - | - | 1 | 1.2 | - | - | 2 | 15 | 900 | 1800 | 32 | 49 | ETL(UL507/CSA22.2/NSF37) | https://www.marsair.com/Content/Downloads/Submittals/LPN2-Unheated-Sanitation-Submittals.pdf | content/images/thumbs/LPN236-1UA-OB-J0041-01-01.jpg
LPN236-1UU-OB | LPN236, 1Mtr, 1/6HP, Unhtd, 220v,1ø,50Hz, Galv, OB | 1035 | LPN2 | FG | - | Unheated | - | 7 | 36 | 220 | - | 50 | OB | ⅙ | U | U | - | - | - | 1 | 0.9 | - | - | 2 | 15 | 900 | 1800 | 32 | 49 | ETL(UL507/CSA22.2) | https://www.marsair.com/Content/Downloads/Submittals/LPN2-Unheated-Sanitation-Submittals.pdf | content/images/thumbs/LPN236-1UA-OB-J0041-01-01.jpg
LPN242-1UA-OB | LPN242, 1Mtr, 1/6HP, Unhtd, 115v,1ø,60Hz, Galv, OB | 1040 | LPN2 | FG | - | Unheated | - | 7 | 42 | 115 | - | 60 | OB | ⅙ | U | A | - | - | - | 1 | 2.4 | - | - | 3 | 15 | 1050 | 1800 | 35 | 50 | ETL(UL507/CSA22.2/NSF37) | https://www.marsair.com/Content/Downloads/Submittals/LPN2-Unheated-Sanitation-Submittals.pdf | content/images/thumbs/LPN236-1UA-OB-J0041-01-01.jpg
LPN242-1UD-OB | LPN242, 1Mtr, 1/6HP, Unhtd, 208/230v,1ø,60Hz, Galv, OB | 1040 | LPN2 | FG | - | Unheated | - | 7 | 42 | 208/230 | - | 60 | OB | ⅙ | U | D | - | - | - | 1 | 1.2 | - | - | 2 | 15 | 1050 | 1800 | 35 | 50 | ETL(UL507/CSA22.2/NSF37) | https://www.marsair.com/Content/Downloads/Submittals/LPN2-Unheated-Sanitation-Submittals.pdf | content/images/thumbs/LPN236-1UA-OB-J0041-01-01.jpg
LPN242-1UU-OB | LPN242, 1Mtr, 1/6HP, Unhtd, 220v,1ø,50Hz, Galv, OB | 1080 | LPN2 | FG | - | Unheated | - | 7 | 42 | 220 | - | 50 | OB | ⅙ | U | U | - | - | - | 1 | 0.9 | - | - | 2 | 15 | 1050 | 1800 | 35 | 50 | ETL(UL507/CSA22.2) | https://www.marsair.com/Content/Downloads/Submittals/LPN2-Unheated-Sanitation-Submittals.pdf | content/images/thumbs/LPN236-1UA-OB-J0041-01-01.jpg
LPN248-1UA-OB | LPN248, 1Mtr, 1/6HP, Unhtd, 115v,1ø,60Hz, Galv, OB | 1090 | LPN2 | FG | - | Unheated | - | 7 | 48 | 115 | - | 60 | OB | ⅙ | U | A | - | - | - | 1 | 2.4 | - | - | 3 | 15 | 1200 | 1800 | 40 | 52 | ETL(UL507/CSA22.2/NSF37) | https://www.marsair.com/Content/Downloads/Submittals/LPN2-Unheated-Sanitation-Submittals.pdf | content/images/thumbs/LPN236-1UA-OB-J0041-01-01.jpg
LPN248-1UD-OB | LPN248, 1Mtr, 1/6HP, Unhtd, 208/230v,1ø,60Hz, Galv, OB | 1090 | LPN2 | FG | - | Unheated | - | 7 | 48 | 208/230 | - | 60 | OB | ⅙ | U | D | - | - | - | 1 | 1.2 | - | - | 2 | 15 | 1200 | 1800 | 40 | 52 | ETL(UL507/CSA22.2/NSF37) | https://www.marsair.com/Content/Downloads/Submittals/LPN2-Unheated-Sanitation-Submittals.pdf | content/images/thumbs/LPN236-1UA-OB-J0041-01-01.jpg
LPN248-1UU-OB | LPN248, 1Mtr, 1/6HP, Unhtd, 220v,1ø,50Hz, Galv, OB | 1125 | LPN2 | FG | - | Unheated | - | 7 | 48 | 220 | - | 50 | OB | ⅙ | U | U | - | - | - | 1 | 0.9 | - | - | 2 | 15 | 1200 | 1800 | 40 | 52 | ETL(UL507/CSA22.2) | https://www.marsair.com/Content/Downloads/Submittals/LPN2-Unheated-Sanitation-Submittals.pdf | content/images/thumbs/LPN236-1UA-OB-J0041-01-01.jpg
LPN260-1UA-OB | LPN260, 1Mtr, 1/6HP, Unhtd, 115v,1ø,60Hz, Galv, OB | 1140 | LPN2 | FG | - | Unheated | - | 7 | 60 | 115 | - | 60 | OB | ⅙ | U | A | - | - | - | 1 | 2.6 | - | - | 4 | 15 | 1500 | 1800 | 48 | 53 | ETL(UL507/CSA22.2/NSF37) | https://www.marsair.com/Content/Downloads/Submittals/LPN2-Unheated-Sanitation-Submittals.pdf | content/images/thumbs/LPN236-1UA-OB-J0041-01-01.jpg
LPN260-1UD-OB | LPN260, 1Mtr, 1/6HP, Unhtd, 208/230v,1ø,60Hz, Galv, OB | 1140 | LPN2 | FG | - | Unheated | - | 7 | 60 | 208/230 | - | 60 | OB | ⅙ | U | D | - | - | - | 1 | 1.4 | - | - | 2 | 15 | 1500 | 1800 | 48 | 53 | ETL(UL507/CSA22.2/NSF37) | https://www.marsair.com/Content/Downloads/Submittals/LPN2-Unheated-Sanitation-Submittals.pdf | content/images/thumbs/LPN236-1UA-OB-J0041-01-01.jpg
LPN260-1UU-OB | LPN260, 1Mtr, 1/6HP, Unhtd, 220v,1ø,50Hz, Galv, OB | 1175 | LPN2 | FG | - | Unheated | - | 7 | 60 | 220 | - | 50 | OB | ⅙ | U | U | - | - | - | 1 | 1.3 | - | - | 2 | 15 | 1500 | 1800 | 48 | 53 | ETL(UL507/CSA22.2) | https://www.marsair.com/Content/Downloads/Submittals/LPN2-Unheated-Sanitation-Submittals.pdf | content/images/thumbs/LPN236-1UA-OB-J0041-01-01.jpg
LPN272-1UA-OB | LPN272, 1Mtr, 1/6HP, Unhtd, 115v,1ø,60Hz, Galv, OB | 1435 | LPN2 | FG | - | Unheated | - | 7 | 72 | 115 | - | 60 | OB | ⅙ | U | A | - | - | - | 1 | 2.6 | - | - | 4 | 15 | 1800 | 1800 | 58 | 53 | ETL(UL507/CSA22.2/NSF37) | https://www.marsair.com/Content/Downloads/Submittals/LPN2-Unheated-Sanitation-Submittals.pdf | content/images/thumbs/LPN236-1UA-OB-J0041-01-01.jpg
LPN272-1UD-OB | LPN272, 1Mtr, 1/6HP, Unhtd, 208/230v,1ø,60Hz, Galv, OB | 1435 | LPN2 | FG | - | Unheated | - | 7 | 72 | 208/230 | - | 60 | OB | ⅙ | U | D | - | - | - | 1 | 1.4 | - | - | 2 | 15 | 1800 | 1800 | 58 | 53 | ETL(UL507/CSA22.2/NSF37) | https://www.marsair.com/Content/Downloads/Submittals/LPN2-Unheated-Sanitation-Submittals.pdf | content/images/thumbs/LPN236-1UA-OB-J0041-01-01.jpg
LPN272-1UU-OB | LPN272, 1Mtr, 1/6HP, Unhtd, 220v,1ø,50Hz, Galv, OB | 1470 | LPN2 | FG | - | Unheated | - | 7 | 72 | 220 | - | 50 | OB | ⅙ | U | U | - | - | - | 1 | 1.3 | - | - | 2 | 15 | 1800 | 1800 | 58 | 53 | ETL(UL507/CSA22.2) | https://www.marsair.com/Content/Downloads/Submittals/LPN2-Unheated-Sanitation-Submittals.pdf | content/images/thumbs/LPN236-1UA-OB-J0041-01-01.jpg
LPN284-2UA-OB | LPN284, 2Mtr, 1/6HP, Unhtd, 115v,1ø,60Hz, Galv, OB | 2175 | LPN2 | FG | - | Unheated | - | 7 | 84 | 115 | - | 60 | OB | ⅙ | U | A | - | - | - | 2 | 4.8 | - | - | 6 | 15 | 2100 | 1800 | 75 | 53 | ETL(UL507/CSA22.2/NSF37) | https://www.marsair.com/Content/Downloads/Submittals/LPN2-Unheated-Sanitation-Submittals.pdf | content/images/thumbs/LPN236-1UA-OB-J0041-01-01.jpg
LPN284-2UD-OB | LPN284, 2Mtr, 1/6HP, Unhtd, 208/230v,1ø,60Hz, Galv, OB | 2175 | LPN2 | FG | - | Unheated | - | 7 | 84 | 208/230 | - | 60 | OB | ⅙ | U | D | - | - | - | 2 | 2.4 | - | - | 3 | 15 | 2100 | 1800 | 75 | 53 | ETL(UL507/CSA22.2/NSF37) | https://www.marsair.com/Content/Downloads/Submittals/LPN2-Unheated-Sanitation-Submittals.pdf | content/images/thumbs/LPN236-1UA-OB-J0041-01-01.jpg
LPN284-2UU-OB | LPN284, 2Mtr, 1/6HP, Unhtd, 220v,1ø,50Hz, Galv, OB | 2230 | LPN2 | FG | - | Unheated | - | 7 | 84 | 220 | - | 50 | OB | ⅙ | U | U | - | - | - | 2 | 1.8 | - | - | 3 | 15 | 2100 | 1800 | 75 | 53 | ETL(UL507/CSA22.2) | https://www.marsair.com/Content/Downloads/Submittals/LPN2-Unheated-Sanitation-Submittals.pdf | content/images/thumbs/LPN236-1UA-OB-J0041-01-01.jpg
LPN296-2UA-OB | LPN296, 2Mtr, 1/6HP, Unhtd, 115v,1ø,60Hz, Galv, OB | 2240 | LPN2 | FG | - | Unheated | - | 7 | 96 | 115 | - | 60 | OB | ⅙ | U | A | - | - | - | 2 | 4.8 | - | - | 6 | 15 | 2400 | 1800 | 83 | 53 | ETL(UL507/CSA22.2/NSF37) | https://www.marsair.com/Content/Downloads/Submittals/LPN2-Unheated-Sanitation-Submittals.pdf | content/images/thumbs/LPN236-1UA-OB-J0041-01-01.jpg
LPN296-2UD-OB | LPN296, 2Mtr, 1/6HP, Unhtd, 208/230v,1ø,60Hz, Galv, OB | 2240 | LPN2 | FG | - | Unheated | - | 7 | 96 | 208/230 | - | 60 | OB | ⅙ | U | D | - | - | - | 2 | 2.4 | - | - | 3 | 15 | 2400 | 1800 | 83 | 53 | ETL(UL507/CSA22.2/NSF37) | https://www.marsair.com/Content/Downloads/Submittals/LPN2-Unheated-Sanitation-Submittals.pdf | content/images/thumbs/LPN236-1UA-OB-J0041-01-01.jpg
LPN296-2UU-OB | LPN296, 2Mtr, 1/6HP, Unhtd, 220v,1ø,50Hz, Galv, OB | 2315 | LPN2 | FG | - | Unheated | - | 7 | 96 | 220 | - | 50 | OB | ⅙ | U | U | - | - | - | 2 | 1.8 | - | - | 3 | 15 | 2400 | 1800 | 83 | 53 | ETL(UL507/CSA22.2) | https://www.marsair.com/Content/Downloads/Submittals/LPN2-Unheated-Sanitation-Submittals.pdf | content/images/thumbs/LPN236-1UA-OB-J0041-01-01.jpg
LPN2108-2UA-OB | LPN2108, 2Mtr, 1/6HP, Unhtd, 115v,1ø,60Hz, Galv, OB | 2325 | LPN2 | FG | - | Unheated | - | 7 | 108 | 115 | - | 60 | OB | ⅙ | U | A | - | - | - | 2 | 5 | - | - | 7 | 15 | 2700 | 1800 | 92 | 54 | ETL(UL507/CSA22.2/NSF37) | https://www.marsair.com/Content/Downloads/Submittals/LPN2-Unheated-Sanitation-Submittals.pdf | content/images/thumbs/LPN236-1UA-OB-J0041-01-01.jpg
LPN2108-2UD-OB | LPN2108, 2Mtr, 1/6HP, Unhtd, 208/230v,1ø,60Hz, Galv, OB | 2325 | LPN2 | FG | - | Unheated | - | 7 | 108 | 208/230 | - | 60 | OB | ⅙ | U | D | - | - | - | 2 | 2.6 | - | - | 4 | 15 | 2700 | 1800 | 92 | 54 | ETL(UL507/CSA22.2/NSF37) | https://www.marsair.com/Content/Downloads/Submittals/LPN2-Unheated-Sanitation-Submittals.pdf | content/images/thumbs/LPN236-1UA-OB-J0041-01-01.jpg
LPN2108-2UU-OB | LPN2108, 2Mtr, 1/6HP, Unhtd, 220v,1ø,50Hz, Galv, OB | 2400 | LPN2 | FG | - | Unheated | - | 7 | 108 | 220 | - | 50 | OB | ⅙ | U | U | - | - | - | 2 | 2.2 | - | - | 3 | 15 | 2700 | 1800 | 92 | 54 | ETL(UL507/CSA22.2) | https://www.marsair.com/Content/Downloads/Submittals/LPN2-Unheated-Sanitation-Submittals.pdf | content/images/thumbs/LPN236-1UA-OB-J0041-01-01.jpg
LPN2120-2UA-OB | LPN2120, 2Mtr, 1/6HP, Unhtd, 115v,1ø,60Hz, Galv, OB | 2415 | LPN2 | FG | - | Unheated | - | 7 | 120 | 115 | - | 60 | OB | ⅙ | U | A | - | - | - | 2 | 5.2 | - | - | 7 | 15 | 3000 | 1800 | 102 | 54 | ETL(UL507/CSA22.2/NSF37) | https://www.marsair.com/Content/Downloads/Submittals/LPN2-Unheated-Sanitation-Submittals.pdf | content/images/thumbs/LPN236-1UA-OB-J0041-01-01.jpg
LPN2120-2UD-OB | LPN2120, 2Mtr, 1/6HP, Unhtd, 208/230v,1ø,60Hz, Galv, OB | 2415 | LPN2 | FG | - | Unheated | - | 7 | 120 | 208/230 | - | 60 | OB | ⅙ | U | D | - | - | - | 2 | 2.8 | - | - | 4 | 15 | 3000 | 1800 | 102 | 54 | ETL(UL507/CSA22.2/NSF37) | https://www.marsair.com/Content/Downloads/Submittals/LPN2-Unheated-Sanitation-Submittals.pdf | content/images/thumbs/LPN236-1UA-OB-J0041-01-01.jpg
LPN2120-2UU-OB | LPN2120, 2Mtr, 1/6HP, Unhtd, 220v,1ø,50Hz, Galv, OB | 2475 | LPN2 | FG | - | Unheated | - | 7 | 120 | 220 | - | 50 | OB | ⅙ | U | U | - | - | - | 2 | 2.6 | - | - | 4 | 15 | 3000 | 1800 | 102 | 54 | ETL(UL507/CSA22.2) | https://www.marsair.com/Content/Downloads/Submittals/LPN2-Unheated-Sanitation-Submittals.pdf | content/images/thumbs/LPN236-1UA-OB-J0041-01-01.jpg
LPN2144-2UA-OB | LPN2144, 2Mtr, 1/6HP, Unhtd, 115v,1ø,60Hz, Galv, OB | 2970 | LPN2 | FG | - | Unheated | - | 7 | 144 | 115 | - | 60 | OB | ⅙ | U | A | - | - | - | 2 | 5.2 | - | - | 7 | 15 | 3600 | 1800 | 122 | 54 | ETL(UL507/CSA22.2/NSF37) | https://www.marsair.com/Content/Downloads/Submittals/LPN2-Unheated-Sanitation-Submittals.pdf | content/images/thumbs/LPN236-1UA-OB-J0041-01-01.jpg
LPN2144-2UD-OB | LPN2144, 2Mtr, 1/6HP, Unhtd, 208/230v,1ø,60Hz, Galv, OB | 2970 | LPN2 | FG | - | Unheated | - | 7 | 144 | 208/230 | - | 60 | OB | ⅙ | U | D | - | - | - | 2 | 2.8 | - | - | 4 | 15 | 3600 | 1800 | 122 | 54 | ETL(UL507/CSA22.2/NSF37) | https://www.marsair.com/Content/Downloads/Submittals/LPN2-Unheated-Sanitation-Submittals.pdf | content/images/thumbs/LPN236-1UA-OB-J0041-01-01.jpg
LPN2144-2UU-OB | LPN2144, 2Mtr, 1/6HP, Unhtd, 220v,1ø,50Hz, Galv, OB | 3035 | LPN2 | FG | - | Unheated | - | 7 | 144 | 220 | - | 50 | OB | ⅙ | U | U | - | - | - | 2 | 2.6 | - | - | 4 | 15 | 3600 | 1800 | 122 | 54 | ETL(UL507/CSA22.2) | https://www.marsair.com/Content/Downloads/Submittals/LPN2-Unheated-Sanitation-Submittals.pdf | content/images/thumbs/LPN236-1UA-OB-J0041-01-01.jpg
N2 Obsidian Black
N236-1UA-OB | N236, 1Mtr, 1/2HP, Unhtd, 115v,1ø,60Hz, Galv, OB | 1075 | N2 | FG | - | Unheated | - | 7 | 36 | 115 | - | 60 | OB | ½ | U | A | - | - | - | 1 | 5.1 | - | - | 7 | 15 | 1379 | 2206 | 60 | 66 | ETL(UL507/CSA22.2/NSF37)/AMCA220 | https://www.marsair.com/Content/Downloads/Submittals/N2-Unheated-Submittals.pdf | content/images/thumbs/STD236-1UA-OB-01-01.jpg
N236-1UD-OB | N236, 1Mtr, 1/2HP, Unhtd, 208/230v,1ø,60Hz, Galv, OB | 1075 | N2 | FG | - | Unheated | - | 7 | 36 | 208/230 | - | 60 | OB | ½ | U | D | - | - | - | 1 | 2.5 | - | - | 4 | 15 | 1379 | 2206 | 60 | 66 | ETL(UL507/CSA22.2/NSF37)/AMCA220 | https://www.marsair.com/Content/Downloads/Submittals/N2-Unheated-Submittals.pdf | content/images/thumbs/STD236-1UA-OB-01-01.jpg
N236-1UG-OB | N236, 1Mtr, 1/2HP, Unhtd, 208/230v,3ø,60Hz, Galv, OB | 1185 | N2 | FG | - | Unheated | - | 7 | 36 | - | 208/230 | 60 | OB | ½ | U | G | - | - | - | 1 | 1.8/1.6 | - | - | 3/2 | 15/15 | 1379 | 2206 | 60 | 66 | ETL(UL507/CSA22.2/NSF37)/AMCA220 | https://www.marsair.com/Content/Downloads/Submittals/N2-Unheated-Submittals.pdf | content/images/thumbs/STD236-1UA-OB-01-01.jpg
N236-1UH-OB | N236, 1Mtr, 1/2HP, Unhtd, 460v,3ø,60Hz, Galv, OB | 1185 | N2 | FG | - | Unheated | - | 7 | 36 | - | 460 | 60 | OB | ½ | U | H | - | - | - | 1 | 0.8 | - | - | 1 | 15 | 1379 | 2206 | 60 | 66 | ETL(UL507/CSA22.2/NSF37)/AMCA220 | https://www.marsair.com/Content/Downloads/Submittals/N2-Unheated-Submittals.pdf | content/images/thumbs/STD236-1UA-OB-01-01.jpg
N236-1UI-OB | N236, 1Mtr, 1/2HP, Unhtd, 575v,3ø,60Hz, Galv, OB | 1225 | N2 | FG | - | Unheated | - | 7 | 36 | - | 575 | 60 | OB | ½ | U | I | - | - | - | 1 | 0.7 | - | - | 1 | 15 | 1379 | 2206 | 60 | 66 | ETL(UL507/CSA22.2/NSF37)/AMCA220 | https://www.marsair.com/Content/Downloads/Submittals/N2-Unheated-Submittals.pdf | content/images/thumbs/STD236-1UA-OB-01-01.jpg
N236-1UU-OB | N236, 1Mtr, 1/2HP, Unhtd, 220v,1ø,50Hz, Galv, OB | 1110 | N2 | FG | - | Unheated | - | 7 | 36 | 220 | - | 50 | OB | ½ | U | U | - | - | - | 1 | 2.5 | - | - | 4 | 15 | 1379 | 2206 | 60 | 66 | ETL(UL507/CSA22.2)/AMCA220 | https://www.marsair.com/Content/Downloads/Submittals/N2-Unheated-Submittals.pdf | content/images/thumbs/STD236-1UA-OB-01-01.jpg
N236-1UW-OB | N236, 1Mtr, 1/2HP, Unhtd, 380/415v,3ø,50Hz, Galv, OB | 1225 | N2 | FG | - | Unheated | - | 7 | 36 | - | 380/415 | 50 | OB | ½ | U | W | - | - | - | 1 | 1.1 | - | - | 2 | 15 | 1379 | 2206 | 60 | 66 | ETL(UL507/CSA22.2)/AMCA220 | https://www.marsair.com/Content/Downloads/Submittals/N2-Unheated-Submittals.pdf | content/images/thumbs/STD236-1UA-OB-01-01.jpg
N242-1UA-OB | N242, 1Mtr, 1/2HP, Unhtd, 115v,1ø,60Hz, Galv, OB | 1110 | N2 | FG | - | Unheated | - | 7 | 42 | 115 | - | 60 | OB | ½ | U | A | - | - | - | 1 | 5.1 | - | - | 7 | 15 | 1418 | 1945 | 65 | 66 | ETL(UL507/CSA22.2/NSF37)/AMCA220 | https://www.marsair.com/Content/Downloads/Submittals/N2-Unheated-Submittals.pdf | content/images/thumbs/STD236-1UA-OB-01-01.jpg
N242-1UD-OB | N242, 1Mtr, 1/2HP, Unhtd, 208/230v,1ø,60Hz, Galv, OB | 1110 | N2 | FG | - | Unheated | - | 7 | 42 | 208/230 | - | 60 | OB | ½ | U | D | - | - | - | 1 | 2.5 | - | - | 4 | 15 | 1418 | 1945 | 65 | 66 | ETL(UL507/CSA22.2/NSF37)/AMCA220 | https://www.marsair.com/Content/Downloads/Submittals/N2-Unheated-Submittals.pdf | content/images/thumbs/STD236-1UA-OB-01-01.jpg
N242-1UG-OB | N242, 1Mtr, 1/2HP, Unhtd, 208/230v,3ø,60Hz, Galv, OB | 1225 | N2 | FG | - | Unheated | - | 7 | 42 | - | 208/230 | 60 | OB | ½ | U | G | - | - | - | 1 | 1.8/1.6 | - | - | 3/2 | 15/15 | 1418 | 1945 | 65 | 66 | ETL(UL507/CSA22.2/NSF37)/AMCA220 | https://www.marsair.com/Content/Downloads/Submittals/N2-Unheated-Submittals.pdf | content/images/thumbs/STD236-1UA-OB-01-01.jpg
N242-1UH-OB | N242, 1Mtr, 1/2HP, Unhtd, 460v,3ø,60Hz, Galv, OB | 1225 | N2 | FG | - | Unheated | - | 7 | 42 | - | 460 | 60 | OB | ½ | U | H | - | - | - | 1 | 0.8 | - | - | 1 | 15 | 1418 | 1945 | 65 | 66 | ETL(UL507/CSA22.2/NSF37)/AMCA220 | https://www.marsair.com/Content/Downloads/Submittals/N2-Unheated-Submittals.pdf | content/images/thumbs/STD236-1UA-OB-01-01.jpg
N242-1UI-OB | N242, 1Mtr, 1/2HP, Unhtd, 575v,3ø,60Hz, Galv, OB | 1250 | N2 | FG | - | Unheated | - | 7 | 42 | - | 575 | 60 | OB | ½ | U | I | - | - | - | 1 | 0.7 | - | - | 1 | 15 | 1418 | 1945 | 65 | 66 | ETL(UL507/CSA22.2/NSF37)/AMCA220 | https://www.marsair.com/Content/Downloads/Submittals/N2-Unheated-Submittals.pdf | content/images/thumbs/STD236-1UA-OB-01-01.jpg
N242-1UU-OB | N242, 1Mtr, 1/2HP, Unhtd, 220v,1ø,50Hz, Galv, OB | 1140 | N2 | FG | - | Unheated | - | 7 | 42 | 220 | - | 50 | OB | ½ | U | U | - | - | - | 1 | 2.5 | - | - | 4 | 15 | 1418 | 1945 | 65 | 66 | ETL(UL507/CSA22.2)/AMCA220 | https://www.marsair.com/Content/Downloads/Submittals/N2-Unheated-Submittals.pdf | content/images/thumbs/STD236-1UA-OB-01-01.jpg
N242-1UW-OB | N242, 1Mtr, 1/2HP, Unhtd, 380/415v,3ø,50Hz, Galv, OB | 1250 | N2 | FG | - | Unheated | - | 7 | 42 | - | 380/415 | 50 | OB | ½ | U | W | - | - | - | 1 | 1.1 | - | - | 2 | 15 | 1418 | 1945 | 65 | 66 | ETL(UL507/CSA22.2)/AMCA220 | https://www.marsair.com/Content/Downloads/Submittals/N2-Unheated-Submittals.pdf | content/images/thumbs/STD236-1UA-OB-01-01.jpg
N248-1UA-OB | N248, 1Mtr, 1/2HP, Unhtd, 115v,1ø,60Hz, Galv, OB | 1140 | N2 | FG | - | Unheated | - | 7 | 48 | 115 | - | 60 | OB | ½ | U | A | - | - | - | 1 | 5.1 | - | - | 7 | 15 | 1442 | 1730 | 70 | 66 | ETL(UL507/CSA22.2/NSF37)/AMCA220 | https://www.marsair.com/Content/Downloads/Submittals/N2-Unheated-Submittals.pdf | content/images/thumbs/STD236-1UA-OB-01-01.jpg
N248-1UD-OB | N248, 1Mtr, 1/2HP, Unhtd, 208/230v,1ø,60Hz, Galv, OB | 1140 | N2 | FG | - | Unheated | - | 7 | 48 | 208/230 | - | 60 | OB | ½ | U | D | - | - | - | 1 | 2.5 | - | - | 4 | 15 | 1442 | 1730 | 70 | 66 | ETL(UL507/CSA22.2/NSF37)/AMCA220 | https://www.marsair.com/Content/Downloads/Submittals/N2-Unheated-Submittals.pdf | content/images/thumbs/STD236-1UA-OB-01-01.jpg
N248-1UG-OB | N248, 1Mtr, 1/2HP, Unhtd, 208/230v,3ø,60Hz, Galv, OB | 1250 | N2 | FG | - | Unheated | - | 7 | 48 | - | 208/230 | 60 | OB | ½ | U | G | - | - | - | 1 | 1.8/1.6 | - | - | 3/2 | 15/15 | 1442 | 1730 | 70 | 66 | ETL(UL507/CSA22.2/NSF37)/AMCA220 | https://www.marsair.com/Content/Downloads/Submittals/N2-Unheated-Submittals.pdf | content/images/thumbs/STD236-1UA-OB-01-01.jpg
N248-1UH-OB | N248, 1Mtr, 1/2HP, Unhtd, 460v,3ø,60Hz, Galv, OB | 1250 | N2 | FG | - | Unheated | - | 7 | 48 | - | 460 | 60 | OB | ½ | U | H | - | - | - | 1 | 0.8 | - | - | 1 | 15 | 1442 | 1730 | 70 | 66 | ETL(UL507/CSA22.2/NSF37)/AMCA220 | https://www.marsair.com/Content/Downloads/Submittals/N2-Unheated-Submittals.pdf | content/images/thumbs/STD236-1UA-OB-01-01.jpg
N248-1UI-OB | N248, 1Mtr, 1/2HP, Unhtd, 575v,3ø,60Hz, Galv, OB | 1285 | N2 | FG | - | Unheated | - | 7 | 48 | - | 575 | 60 | OB | ½ | U | I | - | - | - | 1 | 0.7 | - | - | 1 | 15 | 1442 | 1730 | 70 | 66 | ETL(UL507/CSA22.2/NSF37)/AMCA220 | https://www.marsair.com/Content/Downloads/Submittals/N2-Unheated-Submittals.pdf | content/images/thumbs/STD236-1UA-OB-01-01.jpg
N248-1UU-OB | N248, 1Mtr, 1/2HP, Unhtd, 220v,1ø,50Hz, Galv, OB | 1175 | N2 | FG | - | Unheated | - | 7 | 48 | 220 | - | 50 | OB | ½ | U | U | - | - | - | 1 | 2.5 | - | - | 4 | 15 | 1442 | 1730 | 70 | 66 | ETL(UL507/CSA22.2)/AMCA220 | https://www.marsair.com/Content/Downloads/Submittals/N2-Unheated-Submittals.pdf | content/images/thumbs/STD236-1UA-OB-01-01.jpg
N248-1UW-OB | N248, 1Mtr, 1/2HP, Unhtd, 380/415v,3ø,50Hz, Galv, OB | 1285 | N2 | FG | - | Unheated | - | 7 | 48 | - | 380/415 | 50 | OB | ½ | U | W | - | - | - | 1 | 1.1 | - | - | 2 | 15 | 1442 | 1730 | 70 | 66 | ETL(UL507/CSA22.2)/AMCA220 | https://www.marsair.com/Content/Downloads/Submittals/N2-Unheated-Submittals.pdf | content/images/thumbs/STD236-1UA-OB-01-01.jpg
N260-2UA-OB | N260, 2Mtr, 1/2HP, Unhtd, 115v,1ø,60Hz, Galv, OB | 1700 | N2 | FG | - | Unheated | - | 7 | 60 | 115 | - | 60 | OB | ½ | U | A | - | - | - | 2 | 10.2 | - | - | 13 | 15 | 2700 | 2592 | 90 | 68 | ETL(UL507/CSA22.2/NSF37) | https://www.marsair.com/Content/Downloads/Submittals/N2-Unheated-Submittals.pdf | content/images/thumbs/STD236-1UA-OB-01-01.jpg
N260-2UD-OB | N260, 2Mtr, 1/2HP, Unhtd, 208/230v,1ø,60Hz, Galv, OB | 1700 | N2 | FG | - | Unheated | - | 7 | 60 | 208/230 | - | 60 | OB | ½ | U | D | - | - | - | 2 | 5 | - | - | 7 | 15 | 2700 | 2592 | 90 | 68 | ETL(UL507/CSA22.2/NSF37) | https://www.marsair.com/Content/Downloads/Submittals/N2-Unheated-Submittals.pdf | content/images/thumbs/STD236-1UA-OB-01-01.jpg
N260-2UG-OB | N260, 2Mtr, 1/2HP, Unhtd, 208/230v,3ø,60Hz, Galv, OB | 1945 | N2 | FG | - | Unheated | - | 7 | 60 | - | 208/230 | 60 | OB | ½ | U | G | - | - | - | 2 | 3.6/3.2 | - | - | 5/4 | 15/15 | 2700 | 2592 | 90 | 68 | ETL(UL507/CSA22.2/NSF37) | https://www.marsair.com/Content/Downloads/Submittals/N2-Unheated-Submittals.pdf | content/images/thumbs/STD236-1UA-OB-01-01.jpg
N260-2UH-OB | N260, 2Mtr, 1/2HP, Unhtd, 460v,3ø,60Hz, Galv, OB | 1945 | N2 | FG | - | Unheated | - | 7 | 60 | - | 460 | 60 | OB | ½ | U | H | - | - | - | 2 | 1.6 | - | - | 2 | 15 | 2700 | 2592 | 90 | 68 | ETL(UL507/CSA22.2/NSF37) | https://www.marsair.com/Content/Downloads/Submittals/N2-Unheated-Submittals.pdf | content/images/thumbs/STD236-1UA-OB-01-01.jpg
N260-2UI-OB | N260, 2Mtr, 1/2HP, Unhtd,575v,3ø,60Hz, Galv, OB | 2000 | N2 | FG | - | Unheated | - | 7 | 60 | - | 575 | 60 | OB | ½ | U | I | - | - | - | 2 | 1.4 | - | - | 2 | 15 | 2700 | 2592 | 90 | 68 | ETL(UL507/CSA22.2/NSF37) | https://www.marsair.com/Content/Downloads/Submittals/N2-Unheated-Submittals.pdf | content/images/thumbs/STD236-1UA-OB-01-01.jpg
N260-2UU-OB | N260, 2Mtr, 1/2HP, Unhtd, 220v,1ø,50Hz, Galv, OB | 1770 | N2 | FG | - | Unheated | - | 7 | 60 | 220 | - | 50 | OB | ½ | U | U | - | - | - | 2 | 5 | - | - | 7 | 15 | 2700 | 2592 | 90 | 68 | ETL(UL507/CSA22.2) | https://www.marsair.com/Content/Downloads/Submittals/N2-Unheated-Submittals.pdf | content/images/thumbs/STD236-1UA-OB-01-01.jpg
N260-2UW-OB | N260, 2Mtr, 1/2HP, Unhtd, 380/415v,3ø,50Hz, Galv, OB | 2000 | N2 | FG | - | Unheated | - | 7 | 60 | - | 380/415 | 50 | OB | ½ | U | W | - | - | - | 2 | 2.2 | - | - | 3 | 15 | 2700 | 2592 | 90 | 68 | ETL(UL507/CSA22.2) | https://www.marsair.com/Content/Downloads/Submittals/N2-Unheated-Submittals.pdf | content/images/thumbs/STD236-1UA-OB-01-01.jpg
N272-2UA-OB | N272, 2Mtr, 1/2HP, Unhtd, 115v,1ø,60Hz, Galv, OB | 1860 | N2 | FG | - | Unheated | - | 7 | 72 | 115 | - | 60 | OB | ½ | U | A | - | - | - | 2 | 10.2 | - | - | 13 | 15 | 2758 | 2206 | 120 | 68 | ETL(UL507/CSA22.2/NSF37)/AMCA220 | https://www.marsair.com/Content/Downloads/Submittals/N2-Unheated-Submittals.pdf | content/images/thumbs/STD236-1UA-OB-01-01.jpg
N272-2UD-OB | N272, 2Mtr, 1/2HP, Unhtd, 208/230v,1ø,60Hz, Galv, OB | 1860 | N2 | FG | - | Unheated | - | 7 | 72 | 208/230 | - | 60 | OB | ½ | U | D | - | - | - | 2 | 5 | - | - | 7 | 15 | 2758 | 2206 | 120 | 68 | ETL(UL507/CSA22.2/NSF37)/AMCA220 | https://www.marsair.com/Content/Downloads/Submittals/N2-Unheated-Submittals.pdf | content/images/thumbs/STD236-1UA-OB-01-01.jpg
N272-2UG-OB | N272, 2Mtr, 1/2HP, Unhtd, 208/230v,3ø,60Hz, Galv, OB | 2085 | N2 | FG | - | Unheated | - | 7 | 72 | - | 208/230 | 60 | OB | ½ | U | G | - | - | - | 2 | 3.6/3.2 | - | - | 5/4 | 15/15 | 2758 | 2206 | 120 | 68 | ETL(UL507/CSA22.2/NSF37)/AMCA220 | https://www.marsair.com/Content/Downloads/Submittals/N2-Unheated-Submittals.pdf | content/images/thumbs/STD236-1UA-OB-01-01.jpg
N272-2UH-OB | N272, 2Mtr, 1/2HP, Unhtd, 460v,3ø,60Hz, Galv, OB | 2085 | N2 | FG | - | Unheated | - | 7 | 72 | - | 460 | 60 | OB | ½ | U | H | - | - | - | 2 | 1.6 | - | - | 2 | 15 | 2758 | 2206 | 120 | 68 | ETL(UL507/CSA22.2/NSF37)/AMCA220 | https://www.marsair.com/Content/Downloads/Submittals/N2-Unheated-Submittals.pdf | content/images/thumbs/STD236-1UA-OB-01-01.jpg
N272-2UI-OB | N272, 2Mtr, 1/2HP, Unhtd, 575v,3ø,60Hz, Galv, OB | 2140 | N2 | FG | - | Unheated | - | 7 | 72 | - | 575 | 60 | OB | ½ | U | I | - | - | - | 2 | 1.4 | - | - | 2 | 15 | 2758 | 2206 | 120 | 68 | ETL(UL507/CSA22.2/NSF37)/AMCA220 | https://www.marsair.com/Content/Downloads/Submittals/N2-Unheated-Submittals.pdf | content/images/thumbs/STD236-1UA-OB-01-01.jpg
N272-2UU-OB | N272, 2Mtr, 1/2HP, Unhtd, 220v,1ø,50Hz, Galv, OB | 1920 | N2 | FG | - | Unheated | - | 7 | 72 | 220 | - | 50 | OB | ½ | U | U | - | - | - | 2 | 5 | - | - | 7 | 15 | 2758 | 2206 | 120 | 68 | ETL(UL507/CSA22.2)/AMCA220 | https://www.marsair.com/Content/Downloads/Submittals/N2-Unheated-Submittals.pdf | content/images/thumbs/STD236-1UA-OB-01-01.jpg
N272-2UW-OB | N272, 2Mtr, 1/2HP, Unhtd, 380/415v,3ø,50Hz, Galv, OB | 2140 | N2 | FG | - | Unheated | - | 7 | 72 | - | 380/415 | 50 | OB | ½ | U | W | - | - | - | 2 | 2.2 | - | - | 3 | 15 | 2758 | 2206 | 120 | 68 | ETL(UL507/CSA22.2)/AMCA220 | https://www.marsair.com/Content/Downloads/Submittals/N2-Unheated-Submittals.pdf | content/images/thumbs/STD236-1UA-OB-01-01.jpg
N284-2UA-OB | N284, 2Mtr, 1/2HP, Unhtd, 115v,1ø,60Hz, Galv, OB | 2060 | N2 | FG | - | Unheated | - | 7 | 84 | 115 | - | 60 | OB | ½ | U | A | - | - | - | 2 | 10.2 | - | - | 13 | 15 | 2836 | 1945 | 125 | 68 | ETL(UL507/CSA22.2/NSF37)/AMCA220 | https://www.marsair.com/Content/Downloads/Submittals/N2-Unheated-Submittals.pdf | content/images/thumbs/STD236-1UA-OB-01-01.jpg
N284-2UD-OB | N284, 2Mtr, 1/2HP, Unhtd, 208/230v,1ø,60Hz, Galv, OB | 2060 | N2 | FG | - | Unheated | - | 7 | 84 | 208/230 | - | 60 | OB | ½ | U | D | - | - | - | 2 | 5 | - | - | 7 | 15 | 2836 | 1945 | 125 | 68 | ETL(UL507/CSA22.2/NSF37)/AMCA220 | https://www.marsair.com/Content/Downloads/Submittals/N2-Unheated-Submittals.pdf | content/images/thumbs/STD236-1UA-OB-01-01.jpg
N284-2UG-OB | N284, 2Mtr, 1/2HP, Unhtd, 208/230v,3ø,60Hz, Galv, OB | 2285 | N2 | FG | - | Unheated | - | 7 | 84 | - | 208/230 | 60 | OB | ½ | U | G | - | - | - | 2 | 3.6/3.2 | - | - | 5/4 | 15/15 | 2836 | 1945 | 125 | 68 | ETL(UL507/CSA22.2/NSF37)/AMCA220 | https://www.marsair.com/Content/Downloads/Submittals/N2-Unheated-Submittals.pdf | content/images/thumbs/STD236-1UA-OB-01-01.jpg
N284-2UH-OB | N284, 2Mtr, 1/2HP, Unhtd, 460v,3ø,60Hz, Galv, OB | 2285 | N2 | FG | - | Unheated | - | 7 | 84 | - | 460 | 60 | OB | ½ | U | H | - | - | - | 2 | 1.6 | - | - | 2 | 15 | 2836 | 1945 | 125 | 68 | ETL(UL507/CSA22.2/NSF37)/AMCA220 | https://www.marsair.com/Content/Downloads/Submittals/N2-Unheated-Submittals.pdf | content/images/thumbs/STD236-1UA-OB-01-01.jpg
N284-2UI-OB | N284, 2Mtr, 1/2HP, Unhtd, 575v,3ø,60Hz, Galv, OB | 2340 | N2 | FG | - | Unheated | - | 7 | 84 | - | 575 | 60 | OB | ½ | U | I | - | - | - | 2 | 1.4 | - | - | 2 | 15 | 2836 | 1945 | 125 | 68 | ETL(UL507/CSA22.2/NSF37)/AMCA220 | https://www.marsair.com/Content/Downloads/Submittals/N2-Unheated-Submittals.pdf | content/images/thumbs/STD236-1UA-OB-01-01.jpg
N284-2UU-OB | N284, 2Mtr, 1/2HP, Unhtd, 220v,1ø,50Hz, Galv, OB | 2115 | N2 | FG | - | Unheated | - | 7 | 84 | 220 | - | 50 | OB | ½ | U | U | - | - | - | 2 | 5 | - | - | 7 | 15 | 2836 | 1945 | 125 | 68 | ETL(UL507/CSA22.2)/AMCA220 | https://www.marsair.com/Content/Downloads/Submittals/N2-Unheated-Submittals.pdf | content/images/thumbs/STD236-1UA-OB-01-01.jpg
N284-2UW-OB | N284, 2Mtr, 1/2HP, Unhtd, 380/415v,3ø,50Hz, Galv, OB | 2340 | N2 | FG | - | Unheated | - | 7 | 84 | - | 380/415 | 50 | OB | ½ | U | W | - | - | - | 2 | 2.2 | - | - | 3 | 15 | 2836 | 1945 | 125 | 68 | ETL(UL507/CSA22.2)/AMCA220 | https://www.marsair.com/Content/Downloads/Submittals/N2-Unheated-Submittals.pdf | content/images/thumbs/STD236-1UA-OB-01-01.jpg
N296-2UA-OB | N296, 2Mtr, 1/2HP, Unhtd, 115v,1ø,60Hz, Galv, OB | 2205 | N2 | FG | - | Unheated | - | 7 | 96 | 115 | - | 60 | OB | ½ | U | A | - | - | - | 2 | 10.2 | - | - | 13 | 15 | 2884 | 1730 | 135 | 68 | ETL(UL507/CSA22.2/NSF37)/AMCA220 | https://www.marsair.com/Content/Downloads/Submittals/N2-Unheated-Submittals.pdf | content/images/thumbs/STD236-1UA-OB-01-01.jpg
N296-2UD-OB | N296, 2Mtr, 1/2HP, Unhtd, 208/230v,1ø,60Hz, Galv, OB | 2205 | N2 | FG | - | Unheated | - | 7 | 96 | 208/230 | - | 60 | OB | ½ | U | D | - | - | - | 2 | 5 | - | - | 7 | 15 | 2884 | 1730 | 135 | 68 | ETL(UL507/CSA22.2/NSF37)/AMCA220 | https://www.marsair.com/Content/Downloads/Submittals/N2-Unheated-Submittals.pdf | content/images/thumbs/STD236-1UA-OB-01-01.jpg
N296-2UG-OB | N296, 2Mtr, 1/2HP, Unhtd, 208/230v,3ø,60Hz, Galv, OB | 2435 | N2 | FG | - | Unheated | - | 7 | 96 | - | 208/230 | 60 | OB | ½ | U | G | - | - | - | 2 | 3.6/3.2 | - | - | 5/4 | 15/15 | 2884 | 1730 | 135 | 68 | ETL(UL507/CSA22.2/NSF37)/AMCA220 | https://www.marsair.com/Content/Downloads/Submittals/N2-Unheated-Submittals.pdf | content/images/thumbs/STD236-1UA-OB-01-01.jpg
N296-2UH-OB | N296, 2Mtr, 1/2HP, Unhtd, 460v,3ø,60Hz, Galv, OB | 2435 | N2 | FG | - | Unheated | - | 7 | 96 | - | 460 | 60 | OB | ½ | U | H | - | - | - | 2 | 1.6 | - | - | 2 | 15 | 2884 | 1730 | 135 | 68 | ETL(UL507/CSA22.2/NSF37)/AMCA220 | https://www.marsair.com/Content/Downloads/Submittals/N2-Unheated-Submittals.pdf | content/images/thumbs/STD236-1UA-OB-01-01.jpg
N296-2UI-OB | N296, 2Mtr, 1/2HP, Unhtd, 575v,3ø,60Hz, Galv, OB | 2510 | N2 | FG | - | Unheated | - | 7 | 96 | - | 575 | 60 | OB | ½ | U | I | - | - | - | 2 | 1.4 | - | - | 2 | 15 | 2884 | 1730 | 135 | 68 | ETL(UL507/CSA22.2/NSF37)/AMCA220 | https://www.marsair.com/Content/Downloads/Submittals/N2-Unheated-Submittals.pdf | content/images/thumbs/STD236-1UA-OB-01-01.jpg
N296-2UU-OB | N296, 2Mtr, 1/2HP, Unhtd, 220v,1ø,50Hz, Galv, OB | 2280 | N2 | FG | - | Unheated | - | 7 | 96 | 220 | - | 50 | OB | ½ | U | U | - | - | - | 2 | 5 | - | - | 7 | 15 | 2884 | 1730 | 135 | 68 | ETL(UL507/CSA22.2)/AMCA220 | https://www.marsair.com/Content/Downloads/Submittals/N2-Unheated-Submittals.pdf | content/images/thumbs/STD236-1UA-OB-01-01.jpg
N296-2UW-OB | N296, 2Mtr, 1/2HP, Unhtd, 380/415v, 3ø,50Hz, Galv, OB | 2510 | N2 | FG | - | Unheated | - | 7 | 96 | - | 380/415 | 50 | OB | ½ | U | W | - | - | - | 2 | 2.2 | - | - | 3 | 15 | 2884 | 1730 | 135 | 68 | ETL(UL507/CSA22.2)/AMCA220 | https://www.marsair.com/Content/Downloads/Submittals/N2-Unheated-Submittals.pdf | content/images/thumbs/STD236-1UA-OB-01-01.jpg
N2108-3UA-OB | N2108, 3Mtr, 1/2HP, Unhtd, 115v,1ø,60Hz, Galv, OB | 2995 | N2 | FG | - | Unheated | - | 7 | 108 | 115 | - | 60 | OB | ½ | U | A | - | - | - | 3 | 15.3 | - | - | 20 | 25 | 4137 | 2206 | 175 | 71 | ETL(UL507/CSA22.2/NSF37)/AMCA220 | https://www.marsair.com/Content/Downloads/Submittals/N2-Unheated-Submittals.pdf | content/images/thumbs/STD236-1UA-OB-01-01.jpg
N2108-3UD-OB | N2108, 3Mtr, 1/2HP, Unhtd, 208/230v,1ø,60Hz, Galv, OB | 2995 | N2 | FG | - | Unheated | - | 7 | 108 | 208/230 | - | 60 | OB | ½ | U | D | - | - | - | 3 | 7.5 | - | - | 10 | 15 | 4137 | 2206 | 175 | 71 | ETL(UL507/CSA22.2/NSF37)/AMCA220 | https://www.marsair.com/Content/Downloads/Submittals/N2-Unheated-Submittals.pdf | content/images/thumbs/STD236-1UA-OB-01-01.jpg
N2108-3UG-OB | N2108, 3Mtr, 1/2HP, Unhtd, 208/230v,3ø,60Hz, Galv, OB | 3340 | N2 | FG | - | Unheated | - | 7 | 108 | - | 208/230 | 60 | OB | ½ | U | G | - | - | - | 3 | 5.4/4.8 | - | - | 7/6 | 15/15 | 4137 | 2206 | 175 | 71 | ETL(UL507/CSA22.2/NSF37)/AMCA220 | https://www.marsair.com/Content/Downloads/Submittals/N2-Unheated-Submittals.pdf | content/images/thumbs/STD236-1UA-OB-01-01.jpg
N2108-3UH-OB | N2108, 3Mtr, 1/2HP, Unhtd, 460v,3ø,60Hz, Galv, OB | 3340 | N2 | FG | - | Unheated | - | 7 | 108 | - | 460 | 60 | OB | ½ | U | H | - | - | - | 3 | 2.4 | - | - | 3 | 15 | 4137 | 2206 | 175 | 71 | ETL(UL507/CSA22.2/NSF37)/AMCA220 | https://www.marsair.com/Content/Downloads/Submittals/N2-Unheated-Submittals.pdf | content/images/thumbs/STD236-1UA-OB-01-01.jpg
N2108-3UI-OB | N2108, 3Mtr, 1/2HP, Unhtd, 575v,3ø,60Hz, Galv, OB | 3440 | N2 | FG | - | Unheated | - | 7 | 108 | - | 575 | 60 | OB | ½ | U | I | - | - | - | 3 | 2.1 | - | - | 3 | 15 | 4137 | 2206 | 175 | 71 | ETL(UL507/CSA22.2/NSF37)/AMCA220 | https://www.marsair.com/Content/Downloads/Submittals/N2-Unheated-Submittals.pdf | content/images/thumbs/STD236-1UA-OB-01-01.jpg
N2108-3UU-OB | N2108, 3Mtr, 1/2HP, Unhtd, 220v,1ø,50Hz, Galv, OB | 3100 | N2 | FG | - | Unheated | - | 7 | 108 | 220 | - | 50 | OB | ½ | U | U | - | - | - | 3 | 7.5 | - | - | 10 | 15 | 4137 | 2206 | 175 | 71 | ETL(UL507/CSA22.2)/AMCA220 | https://www.marsair.com/Content/Downloads/Submittals/N2-Unheated-Submittals.pdf | content/images/thumbs/STD236-1UA-OB-01-01.jpg
N2108-3UW-OB | N2108, 3Mtr, 1/2HP, Unhtd, 380/415v, 3ø,50Hz, Galv, OB | 3440 | N2 | FG | - | Unheated | - | 7 | 108 | - | 380/415 | 50 | OB | ½ | U | W | - | - | - | 3 | 3.3 | - | - | 5 | 15 | 4137 | 2206 | 175 | 71 | ETL(UL507/CSA22.2)/AMCA220 | https://www.marsair.com/Content/Downloads/Submittals/N2-Unheated-Submittals.pdf | content/images/thumbs/STD236-1UA-OB-01-01.jpg
N2120-3UA-OB | N2120, 3Mtr, 1/2HP, Unhtd, 115v,1ø,60Hz, Galv, OB | 3100 | N2 | FG | - | Unheated | - | 7 | 120 | 115 | - | 60 | OB | ½ | U | A | - | - | - | 3 | 15.3 | - | - | 20 | 25 | 4341 | 2084 | 185 | 71 | ETL(UL507/CSA22.2/NSF37)/AMCA220 | https://www.marsair.com/Content/Downloads/Submittals/N2-Unheated-Submittals.pdf | content/images/thumbs/STD236-1UA-OB-01-01.jpg
N2120-3UD-OB | N2120, 3Mtr, 1/2HP, Unhtd, 208/230v,1ø,60Hz, Galv, OB | 3100 | N2 | FG | - | Unheated | - | 7 | 120 | 208/230 | - | 60 | OB | ½ | U | D | - | - | - | 3 | 7.5 | - | - | 10 | 15 | 4341 | 2084 | 185 | 71 | ETL(UL507/CSA22.2/NSF37)/AMCA220 | https://www.marsair.com/Content/Downloads/Submittals/N2-Unheated-Submittals.pdf | content/images/thumbs/STD236-1UA-OB-01-01.jpg
N2120-3UG-OB | N2120, 3Mtr, 1/2HP, Unhtd, 208/230v,3ø,60Hz, Galv, OB | 3440 | N2 | FG | - | Unheated | - | 7 | 120 | - | 208/230 | 60 | OB | ½ | U | G | - | - | - | 3 | 5.4/4.8 | - | - | 7/6 | 15/15 | 4341 | 2084 | 185 | 71 | ETL(UL507/CSA22.2/NSF37)/AMCA220 | https://www.marsair.com/Content/Downloads/Submittals/N2-Unheated-Submittals.pdf | content/images/thumbs/STD236-1UA-OB-01-01.jpg
N2120-3UH-OB | N2120, 3Mtr, 1/2HP, Unhtd, 460v,3ø,60Hz, Galv, OB | 3440 | N2 | FG | - | Unheated | - | 7 | 120 | - | 460 | 60 | OB | ½ | U | H | - | - | - | 3 | 2.4 | - | - | 3 | 15 | 4341 | 2084 | 185 | 71 | ETL(UL507/CSA22.2/NSF37)/AMCA220 | https://www.marsair.com/Content/Downloads/Submittals/N2-Unheated-Submittals.pdf | content/images/thumbs/STD236-1UA-OB-01-01.jpg
N2120-3UI-OB | N2120, 3Mtr, 1/2HP, Unhtd, 575v,3ø,60Hz, Galv, OB | 3540 | N2 | FG | - | Unheated | - | 7 | 120 | - | 575 | 60 | OB | ½ | U | I | - | - | - | 3 | 2.1 | - | - | 3 | 15 | 4341 | 2084 | 185 | 71 | ETL(UL507/CSA22.2/NSF37)/AMCA220 | https://www.marsair.com/Content/Downloads/Submittals/N2-Unheated-Submittals.pdf | content/images/thumbs/STD236-1UA-OB-01-01.jpg
N2120-3UU-OB | N2120, 3Mtr, 1/2HP, Unhtd, 220v,1ø,50Hz, Galv, OB | 3195 | N2 | FG | - | Unheated | - | 7 | 120 | 220 | - | 50 | OB | ½ | U | U | - | - | - | 3 | 7.5 | - | - | 10 | 15 | 4341 | 2084 | 185 | 71 | ETL(UL507/CSA22.2)/AMCA220 | https://www.marsair.com/Content/Downloads/Submittals/N2-Unheated-Submittals.pdf | content/images/thumbs/STD236-1UA-OB-01-01.jpg
N2120-3UW-OB | N2120, 3Mtr, 1/2HP, Unhtd, 380/415v,3ø,50Hz, Galv, OB. | 3540 | N2 | FG | - | Unheated | - | 7 | 120 | - | 380/415 | 50 | OB | ½ | U | W | - | - | - | 3 | 3.3 | - | - | 5 | 15 | 4341 | 2084 | 185 | 71 | ETL(UL507/CSA22.2)/AMCA220 | https://www.marsair.com/Content/Downloads/Submittals/N2-Unheated-Submittals.pdf | content/images/thumbs/STD236-1UA-OB-01-01.jpg
N2144-3UA-OB | N2144, 3Mtr, 1/2HP, Unhtd, 115v,1ø,60Hz, Galv, OB | 3355 | N2 | FG | - | Unheated | - | 7 | 144 | 115 | - | 60 | OB | ½ | U | A | - | - | - | 3 | 15.3 | - | - | 20 | 25 | 4326 | 1730 | 200 | 71 | ETL(UL507/CSA22.2/NSF37)/AMCA220 | https://www.marsair.com/Content/Downloads/Submittals/N2-Unheated-Submittals.pdf | content/images/thumbs/STD236-1UA-OB-01-01.jpg
N2144-3UD-OB | N2144, 3Mtr, 1/2HP, Unhtd, 208/230v,1ø,60Hz, Galv, OB | 3355 | N2 | FG | - | Unheated | - | 7 | 144 | 208/230 | - | 60 | OB | ½ | U | D | - | - | - | 3 | 7.5 | - | - | 10 | 15 | 4326 | 1730 | 200 | 71 | ETL(UL507/CSA22.2/NSF37)/AMCA220 | https://www.marsair.com/Content/Downloads/Submittals/N2-Unheated-Submittals.pdf | content/images/thumbs/STD236-1UA-OB-01-01.jpg
N2144-3UG-OB | N2144, 3Mtr, 1/2HP, Unhtd, 208/230v,3ø,60Hz, Galv, OB | 3705 | N2 | FG | - | Unheated | - | 7 | 144 | - | 208/230 | 60 | OB | ½ | U | G | - | - | - | 3 | 5.4/4.8 | - | - | 7/6 | 15/15 | 4326 | 1730 | 200 | 71 | ETL(UL507/CSA22.2/NSF37)/AMCA220 | https://www.marsair.com/Content/Downloads/Submittals/N2-Unheated-Submittals.pdf | content/images/thumbs/STD236-1UA-OB-01-01.jpg
N2144-3UH-OB | N2144, 3Mtr, 1/2HP, Unhtd, 460v,3ø,60Hz, Galv, OB | 3705 | N2 | FG | - | Unheated | - | 7 | 144 | - | 460 | 60 | OB | ½ | U | H | - | - | - | 3 | 2.4 | - | - | 3 | 15 | 4326 | 1730 | 200 | 71 | ETL(UL507/CSA22.2/NSF37)/AMCA220 | https://www.marsair.com/Content/Downloads/Submittals/N2-Unheated-Submittals.pdf | content/images/thumbs/STD236-1UA-OB-01-01.jpg
N2144-3UI-OB | N2144, 3Mtr, 1/2HP, Unhtd, 575v,3ø,60Hz, Galv, OB | 3805 | N2 | FG | - | Unheated | - | 7 | 144 | - | 575 | 60 | OB | ½ | U | I | - | - | - | 3 | 2.1 | - | - | 3 | 15 | 4326 | 1730 | 200 | 71 | ETL(UL507/CSA22.2/NSF37)/AMCA220 | https://www.marsair.com/Content/Downloads/Submittals/N2-Unheated-Submittals.pdf | content/images/thumbs/STD236-1UA-OB-01-01.jpg
N2144-3UU-OB | N2144, 3Mtr, 1/2HP, Unhtd, 220v,1ø,50Hz, Galv, OB | 3455 | N2 | FG | - | Unheated | - | 7 | 144 | 220 | - | 50 | OB | ½ | U | U | - | - | - | 3 | 7.5 | - | - | 10 | 15 | 4326 | 1730 | 200 | 71 | ETL(UL507/CSA22.2)/AMCA220 | https://www.marsair.com/Content/Downloads/Submittals/N2-Unheated-Submittals.pdf | content/images/thumbs/STD236-1UA-OB-01-01.jpg
N2144-3UW-OB | N2144, 3Mtr, 1/2HP, Unhtd, 380/415v,3ø,50Hz, Galv, OB | 3805 | N2 | FG | - | Unheated | - | 7 | 144 | - | 380/415 | 50 | OB | ½ | U | W | - | - | - | 3 | 3.3 | - | - | 5 | 15 | 4326 | 1730 | 200 | 71 | ETL(UL507/CSA22.2)/AMCA220 | https://www.marsair.com/Content/Downloads/Submittals/N2-Unheated-Submittals.pdf | content/images/thumbs/STD236-1UA-OB-01-01.jpg
NH2 Titanium Silver
NH236-1UA-TS | NH236, 1Mtr, 1HP, Unhtd, 115v,1ø,60Hz, Galv, TS | 1590 | NH2 | FG | - | Unheated | - | 7 | 36 | 115 | - | 60 | TS | 1 | U | A | - | - | - | 1 | 9 | - | - | 12 | 15 | 2059 | 2745 | 115 | 70 | ETL(UL507/CSA22.2/NSF37)/AMCA220 | https://www.marsair.com/Content/Downloads/Submittals/NH2-Unheated-Sanitation-Submittal.pdf | content/images/thumbs/HV248-1UA-TS-01-01.jpg
NH236-1UD-TS | NH236, 1Mtr, 1HP, Unhtd, 208/230v,1ø,60Hz, Galv, TS | 1590 | NH2 | FG | - | Unheated | - | 7 | 36 | 208/230 | - | 60 | TS | 1 | U | D | - | - | - | 1 | 5 | - | - | 7 | 15 | 2059 | 2745 | 115 | 70 | ETL(UL507/CSA22.2/NSF37)/AMCA220 | https://www.marsair.com/Content/Downloads/Submittals/NH2-Unheated-Sanitation-Submittal.pdf | content/images/thumbs/HV248-1UA-TS-01-01.jpg
NH236-1UG-TS | NH236, 1Mtr, 1HP, Unhtd, 208/230v,3ø,60Hz, Galv, TS | 1690 | NH2 | FG | - | Unheated | - | 7 | 36 | - | 208/230 | 60 | TS | 1 | U | G | - | - | - | 1 | 3.3/3.2 | - | - | 5/4 | 15/15 | 2059 | 2745 | 115 | 70 | ETL(UL507/CSA22.2/NSF37)/AMCA220 | https://www.marsair.com/Content/Downloads/Submittals/NH2-Unheated-Sanitation-Submittal.pdf | content/images/thumbs/HV248-1UA-TS-01-01.jpg
NH236-1UH-TS | NH236, 1Mtr, 1HP, Unhtd, 460v,3ø,60Hz, Galv, TS | 1690 | NH2 | FG | - | Unheated | - | 7 | 36 | - | 460 | 60 | TS | 1 | U | H | - | - | - | 1 | 1.6 | - | - | 2 | 15 | 2059 | 2745 | 115 | 70 | ETL(UL507/CSA22.2/NSF37)/AMCA220 | https://www.marsair.com/Content/Downloads/Submittals/NH2-Unheated-Sanitation-Submittal.pdf | content/images/thumbs/HV248-1UA-TS-01-01.jpg
NH236-1UI-TS | NH236, 1Mtr, 1HP, Unhtd, 575v,3ø,60Hz, Galv, TS | 1725 | NH2 | FG | - | Unheated | - | 7 | 36 | - | 575 | 60 | TS | 1 | U | I | - | - | - | 1 | 1.3 | - | - | 2 | 15 | 2059 | 2745 | 115 | 70 | ETL(UL507/CSA22.2/NSF37)/AMCA220 | https://www.marsair.com/Content/Downloads/Submittals/NH2-Unheated-Sanitation-Submittal.pdf | content/images/thumbs/HV248-1UA-TS-01-01.jpg
NH236-1UU-TS | NH236, 1Mtr, 1HP, Unhtd, 220v,1ø,50Hz, Galv, TS | 1725 | NH2 | FG | - | Unheated | - | 7 | 36 | 220 | - | 50 | TS | 1 | U | U | - | - | - | 1 | 5 | - | - | 7 | 15 | 2059 | 2745 | 115 | 70 | ETL(UL507/CSA22.2)/AMCA220 | https://www.marsair.com/Content/Downloads/Submittals/NH2-Unheated-Sanitation-Submittal.pdf | content/images/thumbs/HV248-1UA-TS-01-01.jpg
NH236-1UW-TS | NH236, 1Mtr, 1HP, Unhtd, 380/415v,3ø,50Hz, Galv, TS | 1725 | NH2 | FG | - | Unheated | - | 7 | 36 | - | 380/415 | 50 | TS | 1 | U | W | - | - | - | 1 | 1.8 | - | - | 3 | 15 | 2059 | 2745 | 115 | 70 | ETL(UL507/CSA22.2)/AMCA220 | https://www.marsair.com/Content/Downloads/Submittals/NH2-Unheated-Sanitation-Submittal.pdf | content/images/thumbs/HV248-1UA-TS-01-01.jpg
NH242-1UA-TS | NH242, 1Mtr, 1HP, Unhtd, 115v,1ø,60Hz, Galv, TS | 1640 | NH2 | FG | - | Unheated | - | 7 | 42 | 115 | - | 60 | TS | 1 | U | A | - | - | - | 1 | 9 | - | - | 12 | 15 | 2322 | 2654 | 120 | 70 | ETL(UL507/CSA22.2/NSF37)/AMCA220 | https://www.marsair.com/Content/Downloads/Submittals/NH2-Unheated-Sanitation-Submittal.pdf | content/images/thumbs/HV248-1UA-TS-01-01.jpg
NH242-1UD-TS | NH242, 1Mtr, 1HP, Unhtd, 208/230v,1ø,60Hz, Galv, TS | 1640 | NH2 | FG | - | Unheated | - | 7 | 42 | 208/230 | - | 60 | TS | 1 | U | D | - | - | - | 1 | 5 | - | - | 7 | 15 | 2322 | 2654 | 120 | 70 | ETL(UL507/CSA22.2/NSF37)/AMCA220 | https://www.marsair.com/Content/Downloads/Submittals/NH2-Unheated-Sanitation-Submittal.pdf | content/images/thumbs/HV248-1UA-TS-01-01.jpg
NH242-1UG-TS | NH242, 1Mtr, 1HP, Unhtd, 208/230v,3ø,60Hz, Galv, TS | 1850 | NH2 | FG | - | Unheated | - | 7 | 42 | - | 208/230 | 60 | TS | 1 | U | G | - | - | - | 1 | 3.3/3.2 | - | - | 5/4 | 15/15 | 2322 | 2654 | 120 | 70 | ETL(UL507/CSA22.2/NSF37)/AMCA220 | https://www.marsair.com/Content/Downloads/Submittals/NH2-Unheated-Sanitation-Submittal.pdf | content/images/thumbs/HV248-1UA-TS-01-01.jpg
NH242-1UH-TS | NH242, 1Mtr, 1HP, Unhtd, 460v,3ø,60Hz, Galv, TS | 1850 | NH2 | FG | - | Unheated | - | 7 | 42 | - | 460 | 60 | TS | 1 | U | H | - | - | - | 1 | 1.6 | - | - | 2 | 15 | 2322 | 2654 | 120 | 70 | ETL(UL507/CSA22.2/NSF37)/AMCA220 | https://www.marsair.com/Content/Downloads/Submittals/NH2-Unheated-Sanitation-Submittal.pdf | content/images/thumbs/HV248-1UA-TS-01-01.jpg
NH242-1UI-TS | NH242, 1Mtr, 1HP, Unhtd, 575v,3ø,60Hz, Galv, TS | 1875 | NH2 | FG | - | Unheated | - | 7 | 42 | - | 575 | 60 | TS | 1 | U | I | - | - | - | 1 | 1.3 | - | - | 2 | 15 | 2322 | 2654 | 120 | 70 | ETL(UL507/CSA22.2/NSF37)/AMCA220 | https://www.marsair.com/Content/Downloads/Submittals/NH2-Unheated-Sanitation-Submittal.pdf | content/images/thumbs/HV248-1UA-TS-01-01.jpg
NH242-1UU-TS | NH242, 1Mtr, 1HP, Unhtd, 220v,1ø,50Hz, Galv, TS | 1875 | NH2 | FG | - | Unheated | - | 7 | 42 | 220 | - | 50 | TS | 1 | U | U | - | - | - | 1 | 5 | - | - | 7 | 15 | 2322 | 2654 | 120 | 70 | ETL(UL507/CSA22.2)/AMCA220 | https://www.marsair.com/Content/Downloads/Submittals/NH2-Unheated-Sanitation-Submittal.pdf | content/images/thumbs/HV248-1UA-TS-01-01.jpg
NH242-1UW-TS | NH242, 1Mtr, 1HP, Unhtd, 380/415v,3ø,50Hz, Galv, TS | 1875 | NH2 | FG | - | Unheated | - | 7 | 42 | - | 380/415 | 50 | TS | 1 | U | W | - | - | - | 1 | 1.8 | - | - | 3 | 15 | 2322 | 2654 | 120 | 70 | ETL(UL507/CSA22.2)/AMCA220 | https://www.marsair.com/Content/Downloads/Submittals/NH2-Unheated-Sanitation-Submittal.pdf | content/images/thumbs/HV248-1UA-TS-01-01.jpg
NH248-1UA-TS | NH248, 1Mtr, 1HP, Unhtd, 115v,1ø,60Hz, Galv, TS | 1650 | NH2 | FG | - | Unheated | - | 7 | 48 | 115 | - | 60 | TS | 1 | U | A | - | - | - | 1 | 9 | - | - | 12 | 15 | 2447 | 2447 | 125 | 70 | ETL(UL507/CSA22.2/NSF37)/AMCA220 | https://www.marsair.com/Content/Downloads/Submittals/NH2-Unheated-Sanitation-Submittal.pdf | content/images/thumbs/HV248-1UA-TS-01-01.jpg
NH248-1UD-TS | NH248, 1Mtr, 1HP, Unhtd, 208/230v,1ø,60Hz, Galv, TS | 1650 | NH2 | FG | - | Unheated | - | 7 | 48 | 208/230 | - | 60 | TS | 1 | U | D | - | - | - | 1 | 5 | - | - | 7 | 15 | 2447 | 2447 | 125 | 70 | ETL(UL507/CSA22.2/NSF37)/AMCA220 | https://www.marsair.com/Content/Downloads/Submittals/NH2-Unheated-Sanitation-Submittal.pdf | content/images/thumbs/HV248-1UA-TS-01-01.jpg
NH248-1UG-TS | NH248, 1Mtr, 1HP, Unhtd, 208/230v,3ø,60Hz, Galv, TS | 1865 | NH2 | FG | - | Unheated | - | 7 | 48 | - | 208/230 | 60 | TS | 1 | U | G | - | - | - | 1 | 3.3/3.2 | - | - | 5/4 | 15/15 | 2447 | 2447 | 125 | 70 | ETL(UL507/CSA22.2/NSF37)/AMCA220 | https://www.marsair.com/Content/Downloads/Submittals/NH2-Unheated-Sanitation-Submittal.pdf | content/images/thumbs/HV248-1UA-TS-01-01.jpg
NH248-1UH-TS | NH248, 1Mtr, 1HP, Unhtd, 460v,3ø,60Hz, Galv, TS | 1865 | NH2 | FG | - | Unheated | - | 7 | 48 | - | 460 | 60 | TS | 1 | U | H | - | - | - | 1 | 1.6 | - | - | 2 | 15 | 2447 | 2447 | 125 | 70 | ETL(UL507/CSA22.2/NSF37)/AMCA220 | https://www.marsair.com/Content/Downloads/Submittals/NH2-Unheated-Sanitation-Submittal.pdf | content/images/thumbs/HV248-1UA-TS-01-01.jpg
NH248-1UI-TS | NH248, 1Mtr, 1HP, Unhtd, 575v,3ø,60Hz, Galv, TS | 1890 | NH2 | FG | - | Unheated | - | 7 | 48 | - | 575 | 60 | TS | 1 | U | I | - | - | - | 1 | 1.3 | - | - | 2 | 15 | 2447 | 2447 | 125 | 70 | ETL(UL507/CSA22.2/NSF37)/AMCA220 | https://www.marsair.com/Content/Downloads/Submittals/NH2-Unheated-Sanitation-Submittal.pdf | content/images/thumbs/HV248-1UA-TS-01-01.jpg
NH248-1UU-TS | NH248, 1Mtr, 1HP, Unhtd, 220v,1ø,50Hz, Galv, TS | 1890 | NH2 | FG | - | Unheated | - | 7 | 48 | 220 | - | 50 | TS | 1 | U | U | - | - | - | 1 | 5 | - | - | 7 | 15 | 2447 | 2447 | 125 | 70 | ETL(UL507/CSA22.2)/AMCA220 | https://www.marsair.com/Content/Downloads/Submittals/NH2-Unheated-Sanitation-Submittal.pdf | content/images/thumbs/HV248-1UA-TS-01-01.jpg
NH248-1UW-TS | NH248, 1Mtr, 1HP, Unhtd, 380/415v,3ø,50Hz, Galv, TS | 1890 | NH2 | FG | - | Unheated | - | 7 | 48 | - | 380/415 | 50 | TS | 1 | U | W | - | - | - | 1 | 1.8 | - | - | 3 | 15 | 2447 | 2447 | 125 | 70 | ETL(UL507/CSA22.2)/AMCA220 | https://www.marsair.com/Content/Downloads/Submittals/NH2-Unheated-Sanitation-Submittal.pdf | content/images/thumbs/HV248-1UA-TS-01-01.jpg
NH272-2UA-TS | NH272, 2Mtr, 1HP, Unhtd, 115v,1ø,60Hz, Galv, TS | 3055 | NH2 | FG | - | Unheated | - | 7 | 72 | 115 | - | 60 | TS | 1 | U | A | - | - | - | 2 | 18 | - | - | 23 | 25 | 4118 | 2745 | 220 | 73 | ETL(UL507/CSA22.2/NSF37)/AMCA220 | https://www.marsair.com/Content/Downloads/Submittals/NH2-Unheated-Sanitation-Submittal.pdf | content/images/thumbs/HV248-1UA-TS-01-01.jpg
NH272-2UD-TS | NH272, 2Mtr, 1HP, Unhtd, 208/230v,1ø,60Hz, Galv, TS | 3055 | NH2 | FG | - | Unheated | - | 7 | 72 | 208/230 | - | 60 | TS | 1 | U | D | - | - | - | 2 | 10 | - | - | 13 | 15 | 4118 | 2745 | 220 | 73 | ETL(UL507/CSA22.2/NSF37)/AMCA220 | https://www.marsair.com/Content/Downloads/Submittals/NH2-Unheated-Sanitation-Submittal.pdf | content/images/thumbs/HV248-1UA-TS-01-01.jpg
NH272-2UG-TS | NH272, 2Mtr, 1HP, Unhtd, 208/230v,3ø,60Hz, Galv, TS | 3465 | NH2 | FG | - | Unheated | - | 7 | 72 | - | 208/230 | 60 | TS | 1 | U | G | - | - | - | 2 | 6.6/6.4 | - | - | 9/8 | 15/15 | 4118 | 2745 | 220 | 73 | ETL(UL507/CSA22.2/NSF37)/AMCA220 | https://www.marsair.com/Content/Downloads/Submittals/NH2-Unheated-Sanitation-Submittal.pdf | content/images/thumbs/HV248-1UA-TS-01-01.jpg
NH272-2UH-TS | NH272, 2Mtr, 1HP, Unhtd, 460v,3ø,60Hz, Galv, TS | 3465 | NH2 | FG | - | Unheated | - | 7 | 72 | - | 460 | 60 | TS | 1 | U | H | - | - | - | 2 | 3.2 | - | - | 4 | 15 | 4118 | 2745 | 220 | 73 | ETL(UL507/CSA22.2/NSF37)/AMCA220 | https://www.marsair.com/Content/Downloads/Submittals/NH2-Unheated-Sanitation-Submittal.pdf | content/images/thumbs/HV248-1UA-TS-01-01.jpg
NH272-2UI-TS | NH272, 2Mtr, 1HP, Unhtd, 575v,3ø,60Hz, Galv, TS | 3505 | NH2 | FG | - | Unheated | - | 7 | 72 | - | 575 | 60 | TS | 1 | U | I | - | - | - | 2 | 2.6 | - | - | 4 | 15 | 4118 | 2745 | 220 | 73 | ETL(UL507/CSA22.2/NSF37)/AMCA220 | https://www.marsair.com/Content/Downloads/Submittals/NH2-Unheated-Sanitation-Submittal.pdf | content/images/thumbs/HV248-1UA-TS-01-01.jpg
NH272-2UU-TS | NH272, 2Mtr, 1HP, Unhtd, 220v,1ø,50Hz, Galv, TS | 3505 | NH2 | FG | - | Unheated | - | 7 | 72 | 220 | - | 50 | TS | 1 | U | U | - | - | - | 2 | 10 | - | - | 13 | 15 | 4118 | 2745 | 220 | 73 | ETL(UL507/CSA22.2)/AMCA220 | https://www.marsair.com/Content/Downloads/Submittals/NH2-Unheated-Sanitation-Submittal.pdf | content/images/thumbs/HV248-1UA-TS-01-01.jpg
NH272-2UW-TS | NH272, 2Mtr, 1HP, Unhtd, 380/415v,3ø,50Hz, Galv, TS | 3505 | NH2 | FG | - | Unheated | - | 7 | 72 | - | 380/415 | 50 | TS | 1 | U | W | - | - | - | 2 | 3.6 | - | - | 5 | 15 | 4118 | 2745 | 220 | 73 | ETL(UL507/CSA22.2)/AMCA220 | https://www.marsair.com/Content/Downloads/Submittals/NH2-Unheated-Sanitation-Submittal.pdf | content/images/thumbs/HV248-1UA-TS-01-01.jpg
NH284-2UA-TS | NH284, 2Mtr, 1HP, Unhtd, 115v,1ø,60Hz, Galv, TS | 3255 | NH2 | FG | - | Unheated | - | 7 | 84 | 115 | - | 60 | TS | 1 | U | A | - | - | - | 2 | 18 | - | - | 23 | 25 | 4644 | 2654 | 235 | 73 | ETL(UL507/CSA22.2/NSF37)/AMCA220 | https://www.marsair.com/Content/Downloads/Submittals/NH2-Unheated-Sanitation-Submittal.pdf | content/images/thumbs/HV248-1UA-TS-01-01.jpg
NH284-2UD-TS | NH284, 2Mtr, 1HP, Unhtd, 208/230v,1ø,60Hz, Galv, TS | 3255 | NH2 | FG | - | Unheated | - | 7 | 84 | 208/230 | - | 60 | TS | 1 | U | D | - | - | - | 2 | 10 | - | - | 13 | 15 | 4644 | 2654 | 235 | 73 | ETL(UL507/CSA22.2/NSF37)/AMCA220 | https://www.marsair.com/Content/Downloads/Submittals/NH2-Unheated-Sanitation-Submittal.pdf | content/images/thumbs/HV248-1UA-TS-01-01.jpg
NH284-2UG-TS | NH284, 2Mtr, 1HP, Unhtd, 208/230v,3ø,60Hz, Galv, TS | 3670 | NH2 | FG | - | Unheated | - | 7 | 84 | - | 208/230 | 60 | TS | 1 | U | G | - | - | - | 2 | 6.6/6.4 | - | - | 9/8 | 15/15 | 4644 | 2654 | 235 | 73 | ETL(UL507/CSA22.2/NSF37)/AMCA220 | https://www.marsair.com/Content/Downloads/Submittals/NH2-Unheated-Sanitation-Submittal.pdf | content/images/thumbs/HV248-1UA-TS-01-01.jpg
NH284-2UH-TS | NH284, 2Mtr, 1HP, Unhtd, 460v,3ø,60Hz, Galv, TS | 3670 | NH2 | FG | - | Unheated | - | 7 | 84 | - | 460 | 60 | TS | 1 | U | H | - | - | - | 2 | 3.2 | - | - | 4 | 15 | 4644 | 2654 | 235 | 73 | ETL(UL507/CSA22.2/NSF37)/AMCA220 | https://www.marsair.com/Content/Downloads/Submittals/NH2-Unheated-Sanitation-Submittal.pdf | content/images/thumbs/HV248-1UA-TS-01-01.jpg
NH284-2UI-TS | NH284, 2Mtr, 1HP, Unhtd, 575v,3ø,60Hz, Galv, TS | 3705 | NH2 | FG | - | Unheated | - | 7 | 84 | - | 575 | 60 | TS | 1 | U | I | - | - | - | 2 | 2.6 | - | - | 4 | 15 | 4644 | 2654 | 235 | 73 | ETL(UL507/CSA22.2/NSF37)/AMCA220 | https://www.marsair.com/Content/Downloads/Submittals/NH2-Unheated-Sanitation-Submittal.pdf | content/images/thumbs/HV248-1UA-TS-01-01.jpg
NH284-2UU-TS | NH284, 2Mtr, 1HP, Unhtd, 220v,1ø,50Hz, Galv, TS | 3705 | NH2 | FG | - | Unheated | - | 7 | 84 | 220 | - | 50 | TS | 1 | U | U | - | - | - | 2 | 10 | - | - | 13 | 15 | 4644 | 2654 | 235 | 73 | ETL(UL507/CSA22.2)/AMCA220 | https://www.marsair.com/Content/Downloads/Submittals/NH2-Unheated-Sanitation-Submittal.pdf | content/images/thumbs/HV248-1UA-TS-01-01.jpg
NH284-2UW-TS | NH284, 2Mtr, 1HP, Unhtd, 380/415v,3ø,50Hz, Galv, TS | 3705 | NH2 | FG | - | Unheated | - | 7 | 84 | - | 380/415 | 50 | TS | 1 | U | W | - | - | - | 2 | 3.6 | - | - | 5 | 15 | 4644 | 2654 | 235 | 73 | ETL(UL507/CSA22.2)/AMCA220 | https://www.marsair.com/Content/Downloads/Submittals/NH2-Unheated-Sanitation-Submittal.pdf | content/images/thumbs/HV248-1UA-TS-01-01.jpg
NH296-2UA-TS | NH296, 2Mtr, 1HP, Unhtd, 115v,1ø,60Hz, Galv, TS | 3340 | NH2 | FG | - | Unheated | - | 7 | 96 | 115 | - | 60 | TS | 1 | U | A | - | - | - | 2 | 18 | - | - | 23 | 25 | 4894 | 2447 | 250 | 73 | ETL(UL507/CSA22.2/NSF37)/AMCA220 | https://www.marsair.com/Content/Downloads/Submittals/NH2-Unheated-Sanitation-Submittal.pdf | content/images/thumbs/HV248-1UA-TS-01-01.jpg
NH296-2UD-TS | NH296, 2Mtr, 1HP, Unhtd, 208/230v,1ø,60Hz, Galv, TS | 3340 | NH2 | FG | - | Unheated | - | 7 | 96 | 208/230 | - | 60 | TS | 1 | U | D | - | - | - | 2 | 10 | - | - | 13 | 15 | 4894 | 2447 | 250 | 73 | ETL(UL507/CSA22.2/NSF37)/AMCA220 | https://www.marsair.com/Content/Downloads/Submittals/NH2-Unheated-Sanitation-Submittal.pdf | content/images/thumbs/HV248-1UA-TS-01-01.jpg
NH296-2UG-TS | NH296, 2Mtr, 1HP, Unhtd, 208/230v,3ø,60Hz, Galv, TS | 3755 | NH2 | FG | - | Unheated | - | 7 | 96 | - | 208/230 | 60 | TS | 1 | U | G | - | - | - | 2 | 6.6/6.4 | - | - | 9/8 | 15/15 | 4894 | 2447 | 250 | 73 | ETL(UL507/CSA22.2/NSF37)/AMCA220 | https://www.marsair.com/Content/Downloads/Submittals/NH2-Unheated-Sanitation-Submittal.pdf | content/images/thumbs/HV248-1UA-TS-01-01.jpg
NH296-2UH-TS | NH296, 2Mtr, 1HP, Unhtd, 460v,3ø,60Hz, Galv, TS | 3755 | NH2 | FG | - | Unheated | - | 7 | 96 | - | 460 | 60 | TS | 1 | U | H | - | - | - | 2 | 3.2 | - | - | 4 | 15 | 4894 | 2447 | 250 | 73 | ETL(UL507/CSA22.2/NSF37)/AMCA220 | https://www.marsair.com/Content/Downloads/Submittals/NH2-Unheated-Sanitation-Submittal.pdf | content/images/thumbs/HV248-1UA-TS-01-01.jpg
NH296-2UI-TS | NH296, 2Mtr, 1HP, Unhtd, 575v,3ø,60Hz, Galv, TS | 3785 | NH2 | FG | - | Unheated | - | 7 | 96 | - | 575 | 60 | TS | 1 | U | I | - | - | - | 2 | 2.6 | - | - | 4 | 15 | 4894 | 2447 | 250 | 73 | ETL(UL507/CSA22.2/NSF37)/AMCA220 | https://www.marsair.com/Content/Downloads/Submittals/NH2-Unheated-Sanitation-Submittal.pdf | content/images/thumbs/HV248-1UA-TS-01-01.jpg
NH296-2UU-TS | NH296, 2Mtr, 1HP, Unhtd, 220v,1ø,50Hz, Galv, TS | 3785 | NH2 | FG | - | Unheated | - | 7 | 96 | 220 | - | 50 | TS | 1 | U | U | - | - | - | 2 | 10 | - | - | 13 | 15 | 4894 | 2447 | 250 | 73 | ETL(UL507/CSA22.2)/AMCA220 | https://www.marsair.com/Content/Downloads/Submittals/NH2-Unheated-Sanitation-Submittal.pdf | content/images/thumbs/HV248-1UA-TS-01-01.jpg
NH296-2UW-TS | NH296, 2Mtr, 1HP, Unhtd, 380/415v,3ø,50Hz, Galv, TS | 3785 | NH2 | FG | - | Unheated | - | 7 | 96 | - | 380/415 | 50 | TS | 1 | U | W | - | - | - | 2 | 3.6 | - | - | 5 | 15 | 4894 | 2447 | 250 | 73 | ETL(UL507/CSA22.2)/AMCA220 | https://www.marsair.com/Content/Downloads/Submittals/NH2-Unheated-Sanitation-Submittal.pdf | content/images/thumbs/HV248-1UA-TS-01-01.jpg
NH2108-3UA-TS | NH2108, 3Mtr, 1HP, Unhtd, 115v,1ø,60Hz, Galv, TS | 4045 | NH2 | FG | - | Unheated | - | 7 | 108 | 115 | - | 60 | TS | 1 | U | A | - | - | - | 3 | 27 | - | - | 34 | 35 | 6177 | 2745 | 330 | 75 | ETL(UL507/CSA22.2/NSF37)/AMCA220 | https://www.marsair.com/Content/Downloads/Submittals/NH2-Unheated-Sanitation-Submittal.pdf | content/images/thumbs/HV248-1UA-TS-01-01.jpg
NH2108-3UD-TS | NH2108, 3Mtr, 1HP, Unhtd, 208/230v,1ø,60Hz, Galv, TS | 4045 | NH2 | FG | - | Unheated | - | 7 | 108 | 208/230 | - | 60 | TS | 1 | U | D | - | - | - | 3 | 15 | - | - | 19 | 20 | 6177 | 2745 | 330 | 75 | ETL(UL507/CSA22.2/NSF37)/AMCA220 | https://www.marsair.com/Content/Downloads/Submittals/NH2-Unheated-Sanitation-Submittal.pdf | content/images/thumbs/HV248-1UA-TS-01-01.jpg
NH2108-3UG-TS | NH2108, 3Mtr, 1HP, Unhtd, 208/230v,3ø,60Hz, Galv, TS | 4660 | NH2 | FG | - | Unheated | - | 7 | 108 | - | 208/230 | 60 | TS | 1 | U | G | - | - | - | 3 | 9.9/9.6 | - | - | 13/12 | 15/15 | 6177 | 2745 | 330 | 75 | ETL(UL507/CSA22.2/NSF37)/AMCA220 | https://www.marsair.com/Content/Downloads/Submittals/NH2-Unheated-Sanitation-Submittal.pdf | content/images/thumbs/HV248-1UA-TS-01-01.jpg
NH2108-3UH-TS | NH2108, 3Mtr, 1HP, Unhtd, 460v,3ø,60Hz, Galv, TS | 4660 | NH2 | FG | - | Unheated | - | 7 | 108 | - | 460 | 60 | TS | 1 | U | H | - | - | - | 3 | 4.8 | - | - | 6 | 15 | 6177 | 2745 | 330 | 75 | ETL(UL507/CSA22.2/NSF37)/AMCA220 | https://www.marsair.com/Content/Downloads/Submittals/NH2-Unheated-Sanitation-Submittal.pdf | content/images/thumbs/HV248-1UA-TS-01-01.jpg
NH2108-3UI-TS | NH2108, 3Mtr, 1HP, Unhtd, 575v,3ø,60Hz, Galv, TS | 4760 | NH2 | FG | - | Unheated | - | 7 | 108 | - | 575 | 60 | TS | 1 | U | I | - | - | - | 3 | 3.9 | - | - | 5 | 15 | 6177 | 2745 | 330 | 75 | ETL(UL507/CSA22.2/NSF37)/AMCA220 | https://www.marsair.com/Content/Downloads/Submittals/NH2-Unheated-Sanitation-Submittal.pdf | content/images/thumbs/HV248-1UA-TS-01-01.jpg
NH2108-3UU-TS | NH2108, 3Mtr, 1HP, Unhtd, 220v,1ø,50Hz, Galv, TS | 4135 | NH2 | FG | - | Unheated | - | 7 | 108 | 220 | - | 50 | TS | 1 | U | U | - | - | - | 3 | 15 | - | - | 19 | 20 | 6177 | 2745 | 330 | 75 | ETL(UL507/CSA22.2)/AMCA220 | https://www.marsair.com/Content/Downloads/Submittals/NH2-Unheated-Sanitation-Submittal.pdf | content/images/thumbs/HV248-1UA-TS-01-01.jpg
NH2108-3UW-TS | NH2108, 3Mtr, 1HP, Unhtd, 380/415v,3ø,50Hz, Galv, TS | 4760 | NH2 | FG | - | Unheated | - | 7 | 108 | - | 380/415 | 50 | TS | 1 | U | W | - | - | - | 3 | 5.4 | - | - | 7 | 15 | 6177 | 2745 | 330 | 75 | ETL(UL507/CSA22.2)/AMCA220 | https://www.marsair.com/Content/Downloads/Submittals/NH2-Unheated-Sanitation-Submittal.pdf | content/images/thumbs/HV248-1UA-TS-01-01.jpg
NH2120-3UA-TS | NH2120, 3Mtr, 1HP, Unhtd, 115v,1ø,60Hz, Galv, TS | 4110 | NH2 | FG | - | Unheated | - | 7 | 120 | 115 | - | 60 | TS | 1 | U | A | - | - | - | 3 | 27 | - | - | 34 | 35 | 6693 | 2678 | 345 | 75 | ETL(UL507/CSA22.2/NSF37)/AMCA220 | https://www.marsair.com/Content/Downloads/Submittals/NH2-Unheated-Sanitation-Submittal.pdf | content/images/thumbs/HV248-1UA-TS-01-01.jpg
NH2120-3UD-TS | NH2120, 3Mtr, 1HP, Unhtd, 208/230v,1ø,60Hz, Galv, TS | 4110 | NH2 | FG | - | Unheated | - | 7 | 120 | 208/230 | - | 60 | TS | 1 | U | D | - | - | - | 3 | 15 | - | - | 19 | 20 | 6693 | 2678 | 345 | 75 | ETL(UL507/CSA22.2/NSF37)/AMCA220 | https://www.marsair.com/Content/Downloads/Submittals/NH2-Unheated-Sanitation-Submittal.pdf | content/images/thumbs/HV248-1UA-TS-01-01.jpg
NH2120-3UG-TS | NH2120, 3Mtr, 1HP, Unhtd, 208/230v,3ø,60Hz, Galv, TS | 4740 | NH2 | FG | - | Unheated | - | 7 | 120 | - | 208/230 | 60 | TS | 1 | U | G | - | - | - | 3 | 9.9/9.6 | - | - | 13/12 | 15/15 | 6693 | 2678 | 345 | 75 | ETL(UL507/CSA22.2/NSF37)/AMCA220 | https://www.marsair.com/Content/Downloads/Submittals/NH2-Unheated-Sanitation-Submittal.pdf | content/images/thumbs/HV248-1UA-TS-01-01.jpg
NH2120-3UH-TS | NH2120, 3Mtr, 1HP, Unhtd, 460v,3ø,60Hz, Galv, TS | 4740 | NH2 | FG | - | Unheated | - | 7 | 120 | - | 460 | 60 | TS | 1 | U | H | - | - | - | 3 | 4.8 | - | - | 6 | 15 | 6693 | 2678 | 345 | 75 | ETL(UL507/CSA22.2/NSF37)/AMCA220 | https://www.marsair.com/Content/Downloads/Submittals/NH2-Unheated-Sanitation-Submittal.pdf | content/images/thumbs/HV248-1UA-TS-01-01.jpg
NH2120-3UI-TS | NH2120, 3Mtr, 1HP, Unhtd, 575v,3ø,60Hz, Galv, TS | 4765 | NH2 | FG | - | Unheated | - | 7 | 120 | - | 575 | 60 | TS | 1 | U | I | - | - | - | 3 | 3.9 | - | - | 5 | 15 | 6693 | 2678 | 345 | 75 | ETL(UL507/CSA22.2/NSF37)/AMCA220 | https://www.marsair.com/Content/Downloads/Submittals/NH2-Unheated-Sanitation-Submittal.pdf | content/images/thumbs/HV248-1UA-TS-01-01.jpg
NH2120-3UU-TS | NH2120, 3Mtr, 1HP, Unhtd, 220v,1ø,50Hz, Galv, TS | 4765 | NH2 | FG | - | Unheated | - | 7 | 120 | 220 | - | 50 | TS | 1 | U | U | - | - | - | 3 | 15 | - | - | 19 | 20 | 6693 | 2678 | 345 | 75 | ETL(UL507/CSA22.2)/AMCA220 | https://www.marsair.com/Content/Downloads/Submittals/NH2-Unheated-Sanitation-Submittal.pdf | content/images/thumbs/HV248-1UA-TS-01-01.jpg
NH2120-3UW-TS | NH2120, 3Mtr, 1HP, Unhtd, 380/415v,3ø,50Hz, Galv, TS | 4765 | NH2 | FG | - | Unheated | - | 7 | 120 | - | 380/415 | 50 | TS | 1 | U | W | - | - | - | 3 | 5.4 | - | - | 7 | 15 | 6693 | 2678 | 345 | 75 | ETL(UL507/CSA22.2)/AMCA220 | https://www.marsair.com/Content/Downloads/Submittals/NH2-Unheated-Sanitation-Submittal.pdf | content/images/thumbs/HV248-1UA-TS-01-01.jpg
NH2144-3UA-TS | NH2144, 3Mtr, 1HP, Unhtd, 115v,1ø,60Hz, Galv, TS | 4400 | NH2 | FG | - | Unheated | - | 7 | 144 | 115 | - | 60 | TS | 1 | U | A | - | - | - | 3 | 27 | - | - | 34 | 35 | 7341 | 2447 | 375 | 75 | ETL(UL507/CSA22.2/NSF37)/AMCA220 | https://www.marsair.com/Content/Downloads/Submittals/NH2-Unheated-Sanitation-Submittal.pdf | content/images/thumbs/HV248-1UA-TS-01-01.jpg
NH2144-3UD-TS | NH2144, 3Mtr, 1HP, Unhtd, 208/230v,1ø,60Hz, Galv, TS | 4400 | NH2 | FG | - | Unheated | - | 7 | 144 | 208/230 | - | 60 | TS | 1 | U | D | - | - | - | 3 | 15 | - | - | 19 | 20 | 7341 | 2447 | 375 | 75 | ETL(UL507/CSA22.2/NSF37)/AMCA220 | https://www.marsair.com/Content/Downloads/Submittals/NH2-Unheated-Sanitation-Submittal.pdf | content/images/thumbs/HV248-1UA-TS-01-01.jpg
NH2144-3UG-TS | NH2144, 3Mtr, 1HP, Unhtd, 208/230v,3ø,60Hz, Galv, TS | 5020 | NH2 | FG | - | Unheated | - | 7 | 144 | - | 208/230 | 60 | TS | 1 | U | G | - | - | - | 3 | 9.9/9.6 | - | - | 13/12 | 15/15 | 7341 | 2447 | 375 | 75 | ETL(UL507/CSA22.2/NSF37)/AMCA220 | https://www.marsair.com/Content/Downloads/Submittals/NH2-Unheated-Sanitation-Submittal.pdf | content/images/thumbs/HV248-1UA-TS-01-01.jpg
NH2144-3UH-TS | NH2144, 3Mtr, 1HP, Unhtd, 460v,3ø,60Hz, Galv, TS | 5020 | NH2 | FG | - | Unheated | - | 7 | 144 | - | 460 | 60 | TS | 1 | U | H | - | - | - | 3 | 4.8 | - | - | 6 | 15 | 7341 | 2447 | 375 | 75 | ETL(UL507/CSA22.2/NSF37)/AMCA220 | https://www.marsair.com/Content/Downloads/Submittals/NH2-Unheated-Sanitation-Submittal.pdf | content/images/thumbs/HV248-1UA-TS-01-01.jpg
NH2144-3UI-TS | NH2144, 3Mtr, 1HP, Unhtd, 575v,3ø,60Hz, Galv, TS | 5120 | NH2 | FG | - | Unheated | - | 7 | 144 | - | 575 | 60 | TS | 1 | U | I | - | - | - | 3 | 3.9 | - | - | 5 | 15 | 7341 | 2447 | 375 | 75 | ETL(UL507/CSA22.2/NSF37)/AMCA220 | https://www.marsair.com/Content/Downloads/Submittals/NH2-Unheated-Sanitation-Submittal.pdf | content/images/thumbs/HV248-1UA-TS-01-01.jpg
NH2144-3UU-TS | NH2144, 3Mtr, 1HP, Unhtd, 220v,1ø,50Hz, Galv, TS | 5120 | NH2 | FG | - | Unheated | - | 7 | 144 | 220 | - | 50 | TS | 1 | U | U | - | - | - | 3 | 15 | - | - | 19 | 20 | 7341 | 2447 | 375 | 75 | ETL(UL507/CSA22.2)/AMCA220 | https://www.marsair.com/Content/Downloads/Submittals/NH2-Unheated-Sanitation-Submittal.pdf | content/images/thumbs/HV248-1UA-TS-01-01.jpg
NH2144-3UW-TS | NH2144, 3Mtr, 1HP, Unhtd, 380/415v,3ø,50Hz, Galv, TS | 5120 | NH2 | FG | - | Unheated | - | 7 | 144 | - | 380/415 | 50 | TS | 1 | U | W | - | - | - | 3 | 5.4 | - | - | 7 | 15 | 7341 | 2447 | 375 | 75 | ETL(UL507/CSA22.2)/AMCA220 | https://www.marsair.com/Content/Downloads/Submittals/NH2-Unheated-Sanitation-Submittal.pdf | content/images/thumbs/HV248-1UA-TS-01-01.jpg
Clean Air Series
Applications: Air Sanitation and Temperature Control for Commercial, Office & Retail
Mounting Heights: Air Sanitation and Environmental Separation (up to 8')
Unheated
Packaged LPV2 with UV Obsidian Black
LPV236-1UA-OB-UVP | LPV236, 1Mtr, 1/6HP, Unhtd, 115v,1ø,60Hz, Galv, OB, UVC, 24v Cntrl, 6' Crd & Plg, Mag Sw (99-018) | 1780 | CAS | FG | - | Unheated | 8 | 7 | 36 | 115 | - | 60 | OB | ⅙ | U | A | - | - | - | 1 | 2.4 | - | - | 3 | 15 | 900 | 1800 | 32 | 49 | ETL(UL507/CSA22.2) | https://www.marsair.com/Content/Downloads/AccessoriesSupplement/Clean-Air-Series-Submittals.pdf | content/images/thumbs/05-LPV236-1UA-OB-UVP VIEW 2.jpg
LPV236-1UD-OB-UVP | LPV236, 1Mtr, 1/6HP, Unhtd, 208/230v,1ø,60Hz, Galv, OB, UVC, 24v Cntrl, 6' Crd&Plg, Mag Sw (99-018) | 1780 | CAS | FG | - | Unheated | 8 | 7 | 36 | 208/230 | - | 60 | OB | ⅙ | U | D | - | - | - | 1 | 1.2 | - | - | 2 | 15 | 900 | 1800 | 32 | 49 | ETL(UL507/CSA22.2) | https://www.marsair.com/Content/Downloads/AccessoriesSupplement/Clean-Air-Series-Submittals.pdf | content/images/thumbs/05-LPV236-1UA-OB-UVP VIEW 2.jpg
LPV242-1UA-OB-UVP | LPV242, 1Mtr, 1/6HP, Unhtd, 115v,1ø,60Hz, Galv, OB, UVC, 24v Cntrl, 6' Crd & Plg, Mag Sw (99-018) | 1865 | CAS | FG | - | Unheated | 8 | 7 | 42 | 115 | - | 60 | OB | ⅙ | U | A | - | - | - | 1 | 2.4 | - | - | 3 | 15 | 1050 | 1800 | 35 | 50 | ETL(UL507/CSA22.2) | https://www.marsair.com/Content/Downloads/AccessoriesSupplement/Clean-Air-Series-Submittals.pdf | content/images/thumbs/05-LPV236-1UA-OB-UVP VIEW 2.jpg
LPV242-1UD-OB-UVP | LPV242, 1Mtr, 1/6HP, Unhtd, 208/230v,1ø,60Hz, Galv, OB, UVC, 24v Cntrl, 6' Crd&Plg, Mag Sw (99-018) | 1865 | CAS | FG | - | Unheated | 8 | 7 | 42 | 208/230 | - | 60 | OB | ⅙ | U | D | - | - | - | 1 | 1.2 | - | - | 2 | 15 | 1050 | 1800 | 35 | 50 | ETL(UL507/CSA22.2) | https://www.marsair.com/Content/Downloads/AccessoriesSupplement/Clean-Air-Series-Submittals.pdf | content/images/thumbs/05-LPV236-1UA-OB-UVP VIEW 2.jpg
LPV248-1UA-OB-UVP | LPV248, 1Mtr, 1/6HP, Unhtd, 115v,1ø,60Hz, Galv, OB, UVC, 24v Cntrl, 6' Crd & Plg, Mag Sw (99-018) | 1930 | CAS | FG | - | Unheated | 8 | 7 | 48 | 115 | - | 60 | OB | ⅙ | U | A | - | - | - | 1 | 2.4 | - | - | 3 | 15 | 1200 | 1800 | 40 | 52 | ETL(UL507/CSA22.2) | https://www.marsair.com/Content/Downloads/AccessoriesSupplement/Clean-Air-Series-Submittals.pdf | content/images/thumbs/05-LPV236-1UA-OB-UVP VIEW 2.jpg
LPV248-1UD-OB-UVP | LPV248, 1Mtr, 1/6HP, Unhtd, 208/230v,1ø,60Hz, Galv, OB, UVC, 24v Cntrl, 6' Crd&Plg, Mag Sw (99-018) | 1930 | CAS | FG | - | Unheated | 8 | 7 | 48 | 208/230 | - | 60 | OB | ⅙ | U | D | - | - | - | 1 | 1.2 | - | - | 2 | 15 | 1200 | 1800 | 40 | 52 | ETL(UL507/CSA22.2) | https://www.marsair.com/Content/Downloads/AccessoriesSupplement/Clean-Air-Series-Submittals.pdf | content/images/thumbs/05-LPV236-1UA-OB-UVP VIEW 2.jpg
LPV260-1UA-OB-UVP | LPV260, 1Mtr, 1/6HP, Unhtd, 115v,1ø,60Hz, Galv, OB, UVC, 24v Cntrl, 6' Crd & Plg, Mag Sw (99-018) | 2320 | CAS | FG | - | Unheated | 8 | 7 | 60 | 115 | - | 60 | OB | ⅙ | U | A | - | - | - | 1 | 2.6 | - | - | 4 | 15 | 1500 | 1800 | 48 | 53 | ETL(UL507/CSA22.2) | https://www.marsair.com/Content/Downloads/AccessoriesSupplement/Clean-Air-Series-Submittals.pdf | content/images/thumbs/05-LPV236-1UA-OB-UVP VIEW 2.jpg
LPV260-1UD-OB-UVP | LPV260, 1Mtr, 1/6HP, Unhtd, 208/230v,1ø,60Hz, Galv, OB, UVC, 24v Cntrl, 6' Crd&Plg, Mag Sw (99-018) | 2320 | CAS | FG | - | Unheated | 8 | 7 | 60 | 208/230 | - | 60 | OB | ⅙ | U | D | - | - | - | 1 | 1.4 | - | - | 2 | 15 | 1500 | 1800 | 48 | 53 | ETL(UL507/CSA22.2) | https://www.marsair.com/Content/Downloads/AccessoriesSupplement/Clean-Air-Series-Submittals.pdf | content/images/thumbs/05-LPV236-1UA-OB-UVP VIEW 2.jpg
LPV272-1UA-OB-UVP | LPV272, 1Mtr, 1/6HP, Unhtd, 115v,1ø,60Hz, Galv, OB, UVC, 24v Cntrl, 6' Crd & Plg, Mag Sw (99-018) | 2525 | CAS | FG | - | Unheated | 8 | 7 | 72 | 115 | - | 60 | OB | ⅙ | U | A | - | - | - | 1 | 2.6 | - | - | 4 | 15 | 1800 | 1800 | 58 | 53 | ETL(UL507/CSA22.2) | https://www.marsair.com/Content/Downloads/AccessoriesSupplement/Clean-Air-Series-Submittals.pdf | content/images/thumbs/05-LPV236-1UA-OB-UVP VIEW 2.jpg
LPV272-1UD-OB-UVP | LPV272, 1Mtr, 1/6HP, Unhtd, 208/230v,1ø,60Hz, Galv, OB, UVC, 24v Cntrl, 6' Crd&Plg, Mag Sw (99-018) | 2525 | CAS | FG | - | Unheated | 8 | 7 | 72 | 208/230 | - | 60 | OB | ⅙ | U | D | - | - | - | 1 | 1.4 | - | - | 2 | 15 | 1800 | 1800 | 58 | 53 | ETL(UL507/CSA22.2) | https://www.marsair.com/Content/Downloads/AccessoriesSupplement/Clean-Air-Series-Submittals.pdf | content/images/thumbs/05-LPV236-1UA-OB-UVP VIEW 2.jpg
Mounting Heights: Air Sanitation and Environmental Separation (up to 10')
Packaged STD2 UV Obsidian Black
STD236-1UA-OB-UVP | STD236, 1Mtr, 1/2HP, Unhtd, 115v,1ø,60Hz, Galv, OB, UVC, 24v Cntrl, 6' Crd&Plg, Mag Sw (99-018) | 2100 | CAS | FG | - | Unheated | 10 | 8 | 36 | 115 | - | 60 | OB | ½ | U | A | - | - | - | 1 | 5.7 | - | - | 8 | 15 | 1379 | 2206 | 75 | 66 | ETL(UL507/CSA22.2) | https://www.marsair.com/Content/Downloads/AccessoriesSupplement/Clean-Air-Series-Submittals.pdf
STD236-1UD-OB-UVP | STD236, 1Mtr, 1/2HP, Unhtd, 208/230v,1ø,60Hz, Galv, OB, UVC, 24v Cntrl, 6' Crd&Plg, Mag Sw (99-018) | 2100 | CAS | FG | - | Unheated | 10 | 8 | 36 | 208/230 | - | 60 | OB | ½ | U | D | - | - | - | 1 | 3.1 | - | - | 4 | 15 | 1379 | 2206 | 75 | 66 | ETL(UL507/CSA22.2) | https://www.marsair.com/Content/Downloads/AccessoriesSupplement/Clean-Air-Series-Submittals.pdf
STD242-1UA-OB-UVP | STD242, 1Mtr, 1/2HP, Unhtd, 115v,1ø,60Hz, Galv, OB, UVC, 24v Cntrl, 6' Crd&Plg, Mag Sw (99-018) | 2205 | CAS | FG | - | Unheated | 10 | 8 | 42 | 115 | - | 60 | OB | ½ | U | A | - | - | - | 1 | 5.7 | - | - | 8 | 15 | 1418 | 1945 | 81 | 66 | ETL(UL507/CSA22.2) | https://www.marsair.com/Content/Downloads/AccessoriesSupplement/Clean-Air-Series-Submittals.pdf
STD242-1UD-OB-UVP | STD242, 1Mtr, 1/2HP, Unhtd, 208/230v,1ø,60Hz, Galv, OB, UVC, 24v Cntrl, 6' Crd&Plg, Mag Sw (99-018) | 2205 | CAS | FG | - | Unheated | 10 | 8 | 42 | 208/230 | - | 60 | OB | ½ | U | D | - | - | - | 1 | 3.1 | - | - | 4 | 15 | 1418 | 1945 | 81 | 66 | ETL(UL507/CSA22.2) | https://www.marsair.com/Content/Downloads/AccessoriesSupplement/Clean-Air-Series-Submittals.pdf
STD248-1UA-OB-UVP | STD248, 1Mtr, 1/2HP, Unhtd, 115v,1ø,60Hz, Galv, OB, UVC, 24v Cntrl, 6' Crd&Plg, Mag Sw (99-018) | 2265 | CAS | FG | - | Unheated | 10 | 8 | 48 | 115 | - | 60 | OB | ½ | U | A | - | - | - | 1 | 5.7 | - | - | 8 | 15 | 1442 | 1730 | 88 | 66 | ETL(UL507/CSA22.2) | https://www.marsair.com/Content/Downloads/AccessoriesSupplement/Clean-Air-Series-Submittals.pdf
STD248-1UD-OB-UVP | STD248, 1Mtr, 1/2HP, Unhtd, 208/230v,1ø,60Hz, Galv, OB, UVC, 24v Cntrl, 6' Crd&Plg, Mag Sw (99-018) | 2265 | CAS | FG | - | Unheated | 10 | 8 | 48 | 208/230 | - | 60 | OB | ½ | U | D | - | - | - | 1 | 3.1 | - | - | 4 | 15 | 1442 | 1730 | 88 | 66 | ETL(UL507/CSA22.2) | https://www.marsair.com/Content/Downloads/AccessoriesSupplement/Clean-Air-Series-Submittals.pdf
STD260-2UA-OB-UVP | STD260, 2Mtr, 1/2HP, Unhtd, 115v,1ø,60Hz, Galv, OB, UVC, 24v Cntrl, 6' Crd&Plg, Mag Sw (99-018) | 3365 | CAS | FG | - | Unheated | 10 | 8 | 60 | 115 | - | 60 | OB | ½ | U | A | - | - | - | 2 | 11.1 | - | - | 14 | 15 | 2700 | 2592 | 113 | 68 | ETL(UL507/CSA22.2) | https://www.marsair.com/Content/Downloads/AccessoriesSupplement/Clean-Air-Series-Submittals.pdf
STD260-2UD-OB-UVP | STD260, 2Mtr, 1/2HP, Unhtd, 208/230v,1ø,60Hz, Galv, OB, UVC, 24v Cntrl, 6' Crd&Plg, Mag Sw (99-018) | 3365 | CAS | FG | - | Unheated | 10 | 8 | 60 | 208/230 | - | 60 | OB | ½ | U | D | - | - | - | 2 | 5.9 | - | - | 8 | 15 | 2700 | 2592 | 113 | 68 | ETL(UL507/CSA22.2) | https://www.marsair.com/Content/Downloads/AccessoriesSupplement/Clean-Air-Series-Submittals.pdf
STD272-2UA-OB-UVP | STD272, 2Mtr, 1/2HP, Unhtd, 115v,1ø,60Hz, Galv, OB, UVC, 24v Cntrl, 6' Crd&Plg, Mag Sw (99-018) | 3525 | CAS | FG | - | Unheated | 10 | 8 | 72 | 115 | - | 60 | OB | ½ | U | A | - | - | - | 2 | 11.4 | - | - | 15 | 20 | 2758 | 2206 | 150 | 68 | ETL(UL507/CSA22.2) | https://www.marsair.com/Content/Downloads/AccessoriesSupplement/Clean-Air-Series-Submittals.pdf
STD272-2UD-OB-UVP | STD272, 2Mtr, 1/2HP, Unhtd, 208/230v,1ø,60Hz, Galv, OB, UVC, 24v Cntrl, 6' Crd&Plg, Mag Sw (99-018) | 3525 | CAS | FG | - | Unheated | 10 | 8 | 72 | 208/230 | - | 60 | OB | ½ | U | D | - | - | - | 2 | 6.2 | - | - | 8 | 15 | 2758 | 2206 | 150 | 68 | ETL(UL507/CSA22.2) | https://www.marsair.com/Content/Downloads/AccessoriesSupplement/Clean-Air-Series-Submittals.pdf
Mounting Heights: Air Sanitation and Environmental Separation (up to 8')
Packaged STD2 with HEPA Obsidian Black
STD236-1UA-OB-HCP | STD236, 1Mtr, 1/2HP, Unhtd, 115v,1ø,60Hz, Galv, OB, HEPAC, 24v Cntrl, 6' Crd&Plg, Mag Sw(99-018) | 1965 | CAS | FG | - | Unheated | 8 | - | 36 | 115 | - | 60 | OB | ½ | U | A | - | - | - | 1 | 5.1 | - | - | 7 | 15 | 1379 | 2206 | 84 | 66 | ETL(UL507/CSA22.2) (Air Curtain Only) | https://www.marsair.com/Content/Downloads/AccessoriesSupplement/Clean-Air-Series-Submittals.pdf | content/images/thumbs/04- STD 236-1UA-0B-HCP.jpg
STD236-1UD-OB-HCP | STD236, 1Mtr, 1/2HP, Unhtd, 208/230v,1ø,60Hz, Galv, OB, HEPAC, 24v Cntrl, 6' Crd&Plg, Mag Sw(99-018) | 1965 | CAS | FG | - | Unheated | 8 | - | 36 | 208/230 | - | 60 | OB | ½ | U | D | - | - | - | 1 | 2.5 | - | - | 4 | 15 | 1379 | 2206 | 84 | 66 | ETL(UL507/CSA22.2) (Air Curtain Only) | https://www.marsair.com/Content/Downloads/AccessoriesSupplement/Clean-Air-Series-Submittals.pdf | content/images/thumbs/04- STD 236-1UA-0B-HCP.jpg
STD242-1UA-OB-HCP | STD242, 1Mtr, 1/2HP, Unhtd, 115v,1ø,60Hz, Galv, OB, HEPAC, 24v Cntrl, 6' Crd&Plg, Mag Sw(99-018) | 2215 | CAS | FG | - | Unheated | 8 | - | 42 | 115 | - | 60 | OB | ½ | U | A | - | - | - | 1 | 5.1 | - | - | 7 | 15 | 1418 | 1945 | 91 | 66 | ETL(UL507/CSA22.2) (Air Curtain Only) | https://www.marsair.com/Content/Downloads/AccessoriesSupplement/Clean-Air-Series-Submittals.pdf | content/images/thumbs/04- STD 236-1UA-0B-HCP.jpg
STD242-1UD-OB-HCP | STD242, 1Mtr, 1/2HP, Unhtd, 208/230v,1ø,60Hz, Galv, OB, HEPAC, 24v Cntrl, 6' Crd&Plg, Mag Sw(99-018) | 2215 | CAS | FG | - | Unheated | 8 | - | 42 | 208/230 | - | 60 | OB | ½ | U | D | - | - | - | 1 | 2.5 | - | - | 4 | 15 | 1418 | 1945 | 91 | 66 | ETL(UL507/CSA22.2) (Air Curtain Only) | https://www.marsair.com/Content/Downloads/AccessoriesSupplement/Clean-Air-Series-Submittals.pdf | content/images/thumbs/04- STD 236-1UA-0B-HCP.jpg
STD248-1UA-OB-HCP | STD248, 1Mtr, 1/2HP, Unhtd, 115v,1ø,60Hz, Galv, OB, HEPAC, 24v Cntrl, 6' Crd&Plg, Mag Sw(99-018) | 2330 | CAS | FG | - | Unheated | 8 | - | 48 | 115 | - | 60 | OB | ½ | U | A | - | - | - | 1 | 5.1 | - | - | 7 | 15 | 1442 | 1730 | 98 | 66 | ETL(UL507/CSA22.2) (Air Curtain Only) | https://www.marsair.com/Content/Downloads/AccessoriesSupplement/Clean-Air-Series-Submittals.pdf | content/images/thumbs/04- STD 236-1UA-0B-HCP.jpg
STD248-1UD-OB-HCP | STD248, 1Mtr, 1/2HP, Unhtd, 208/230v,1ø,60Hz, Galv, OB, HEPAC, 24v Cntrl, 6' Crd&Plg, Mag Sw(99-018) | 2330 | CAS | FG | - | Unheated | 8 | - | 48 | 208/230 | - | 60 | OB | ½ | U | D | - | - | - | 1 | 2.5 | - | - | 4 | 15 | 1442 | 1730 | 98 | 66 | ETL(UL507/CSA22.2) (Air Curtain Only) | https://www.marsair.com/Content/Downloads/AccessoriesSupplement/Clean-Air-Series-Submittals.pdf | content/images/thumbs/04- STD 236-1UA-0B-HCP.jpg
STD260-2UA-OB-HCP | STD260, 2Mtr, 1/2HP, Unhtd, 115v,1ø,60Hz, Galv, OB, HEPAC, 24v Cntrl, 6' Crd&Plg, Mag Sw(99-018) | 3205 | CAS | FG | - | Unheated | 8 | - | 60 | 115 | - | 60 | OB | ½ | U | A | - | - | - | 2 | 10.2 | - | - | 13 | 15 | 2700 | 2592 | 126 | 68 | ETL(UL507/CSA22.2) (Air Curtain Only) | https://www.marsair.com/Content/Downloads/AccessoriesSupplement/Clean-Air-Series-Submittals.pdf | content/images/thumbs/04- STD 236-1UA-0B-HCP.jpg
STD260-2UD-OB-HCP | STD260, 2Mtr, 1/2HP, Unhtd, 208/230v,1ø,60Hz, Galv, OB, HEPAC, 24v Cntrl, 6' Crd&Plg, Mag Sw(99-018) | 3205 | CAS | FG | - | Unheated | 8 | - | 60 | 208/230 | - | 60 | OB | ½ | U | D | - | - | - | 2 | 5 | - | - | 7 | 15 | 2700 | 2592 | 126 | 68 | ETL(UL507/CSA22.2) (Air Curtain Only) | https://www.marsair.com/Content/Downloads/AccessoriesSupplement/Clean-Air-Series-Submittals.pdf | content/images/thumbs/04- STD 236-1UA-0B-HCP.jpg
STD272-2UA-OB-HCP | STD272, 2Mtr, 1/2HP, Unhtd, 115v,1ø,60Hz, Galv, OB, HEPAC, 24v Cntrl, 6' Crd&Plg, Mag Sw(99-018) | 3290 | CAS | FG | - | Unheated | 8 | - | 72 | 115 | - | 60 | OB | ½ | U | A | - | - | - | 2 | 10.2 | - | - | 13 | 15 | 2758 | 2206 | 168 | 68 | ETL(UL507/CSA22.2) (Air Curtain Only) | https://www.marsair.com/Content/Downloads/AccessoriesSupplement/Clean-Air-Series-Submittals.pdf | content/images/thumbs/04- STD 236-1UA-0B-HCP.jpg
STD272-2UD-OB-HCP | STD272, 2Mtr, 1/2HP, Unhtd, 208/230v,1ø,60Hz, Galv, OB, HEPAC, 24v Cntrl, 6' Crd&Plg, Mag Sw(99-018) | 3290 | CAS | FG | - | Unheated | 8 | - | 72 | 208/230 | - | 60 | OB | ½ | U | D | - | - | - | 2 | 5 | - | - | 7 | 15 | 2758 | 2206 | 168 | 68 | ETL(UL507/CSA22.2) (Air Curtain Only) | https://www.marsair.com/Content/Downloads/AccessoriesSupplement/Clean-Air-Series-Submittals.pdf | content/images/thumbs/04- STD 236-1UA-0B-HCP.jpg
Mounting Heights: Air Sanitation and Environmental Separation (up to 8')
Packaged STD2 with UV & HEPA Obsidian Black
STD236-1UA-OB-VHP | STD236, 1Mtr, 1/2HP, Unhtd, 115v,1ø,60Hz, Galv, OB, UVC/HEPAC/Ionizer, 24v Cntrl, 6' Crd&Plg, Mag Sw (99-018) | 2850 | CAS | FG | - | Unheated | 8 | - | 36 | 115 | - | 60 | OB | ½ | U | A | - | - | - | 1 | 5.7 | - | - | 8 | 15 | 1379 | 2206 | 99 | 66 | ETL(UL507/CSA22.2) (Air Curtain Only) | https://www.marsair.com/Content/Downloads/AccessoriesSupplement/Clean-Air-Series-Submittals.pdf
STD236-1UD-OB-VHP | STD236, 1Mtr, 1/2HP, Unhtd, 208/230v,1ø,60Hz, Galv, OB, UVC/HEPAC/Ionizer, 24v Cntrl, 6' Crd&Plg, Mag Sw (99-018) | 2850 | CAS | FG | - | Unheated | 8 | - | 36 | 208/230 | - | 60 | OB | ½ | U | D | - | - | - | 1 | 3.1 | - | - | 4 | 15 | 1379 | 2206 | 99 | 66 | ETL(UL507/CSA22.2) (Air Curtain Only) | https://www.marsair.com/Content/Downloads/AccessoriesSupplement/Clean-Air-Series-Submittals.pdf
STD242-1UA-OB-VHP | STD242, 1Mtr, 1/2HP, Unhtd, 115v,1ø,60Hz, Galv, OB, UVC/HEPAC/Ionizer, 24v Cntrl, 6' Crd&Plg, Mag Sw (99-018) | 3185 | CAS | FG | - | Unheated | 8 | - | 42 | 115 | - | 60 | OB | ½ | U | A | - | - | - | 1 | 5.7 | - | - | 8 | 15 | 1418 | 1945 | 107 | 66 | ETL(UL507/CSA22.2) (Air Curtain Only) | https://www.marsair.com/Content/Downloads/AccessoriesSupplement/Clean-Air-Series-Submittals.pdf
STD242-1UD-OB-VHP | STD242, 1Mtr, 1/2HP, Unhtd, 208/230v,1ø,60Hz, Galv, OB, UVC/HEPAC/Ionizer, 24v Cntrl, 6' Crd&Plg, Mag Sw (99-018) | 3185 | CAS | FG | - | Unheated | 8 | - | 42 | 208/230 | - | 60 | OB | ½ | U | D | - | - | - | 1 | 3.1 | - | - | 4 | 15 | 1418 | 1945 | 107 | 66 | ETL(UL507/CSA22.2) (Air Curtain Only) | https://www.marsair.com/Content/Downloads/AccessoriesSupplement/Clean-Air-Series-Submittals.pdf
STD248-1UA-OB-VHP | STD248, 1Mtr, 1/2HP, Unhtd, 115v,1ø,60Hz, Galv, OB, UVC/HEPAC/Ionizer, 24v Cntrl, 6' Crd&Plg, Mag Sw (99-018) | 3315 | CAS | FG | - | Unheated | 8 | - | 48 | 115 | - | 60 | OB | ½ | U | A | - | - | - | 1 | 5.7 | - | - | 8 | 15 | 1442 | 1730 | 116 | 66 | ETL(UL507/CSA22.2) (Air Curtain Only) | https://www.marsair.com/Content/Downloads/AccessoriesSupplement/Clean-Air-Series-Submittals.pdf
STD248-1UD-OB-VHP | STD248, 1Mtr, 1/2HP, Unhtd, 208/230v,1ø,60Hz, Galv, OB, UVC/HEPAC/Ionizer, 24v Cntrl, 6' Crd&Plg, Mag Sw (99-018) | 3315 | CAS | FG | - | Unheated | 8 | - | 48 | 208/230 | - | 60 | OB | ½ | U | D | - | - | - | 1 | 3.1 | - | - | 4 | 15 | 1442 | 1730 | 116 | 66 | ETL(UL507/CSA22.2) (Air Curtain Only) | https://www.marsair.com/Content/Downloads/AccessoriesSupplement/Clean-Air-Series-Submittals.pdf
STD260-2UA-OB-VHP | STD260, 2Mtr, 1/2HP, Unhtd, 115v,1ø,60Hz, Galv, OB, UVC/HEPAC/Ionizer, 24v Cntrl, 6' Crd&Plg, Mag Sw (99-018) | 4725 | CAS | FG | - | Unheated | 8 | - | 60 | 115 | - | 60 | OB | ½ | U | A | - | - | - | 2 | 11.1 | - | - | 14 | 15 | 2700 | 2592 | 149 | 68 | ETL(UL507/CSA22.2) (Air Curtain Only) | https://www.marsair.com/Content/Downloads/AccessoriesSupplement/Clean-Air-Series-Submittals.pdf
STD260-2UD-OB-VHP | STD260, 2Mtr, 1/2HP, Unhtd, 208/230v,1ø,60Hz, Galv, OB, UVC/HEPAC/Ionizer, 24v Cntrl, 6' Crd&Plg, Mag Sw (99-018) | 4725 | CAS | FG | - | Unheated | 8 | - | 60 | 208/230 | - | 60 | OB | ½ | U | D | - | - | - | 2 | 5.9 | - | - | 8 | 15 | 2700 | 2592 | 149 | 68 | ETL(UL507/CSA22.2) (Air Curtain Only) | https://www.marsair.com/Content/Downloads/AccessoriesSupplement/Clean-Air-Series-Submittals.pdf
STD272-2UA-OB-VHP | STD272, 2Mtr, 1/2HP, Unhtd, 115v,1ø,60Hz, Galv, OB, UVC/HEPAC/Ionizer, 24v Cntrl, 6' Crd&Plg, Mag Sw (99-018) | 4830 | CAS | FG | - | Unheated | 8 | - | 72 | 115 | - | 60 | OB | ½ | U | A | - | - | - | 2 | 11.4 | - | - | 15 | 20 | 2758 | 2206 | 198 | 68 | ETL(UL507/CSA22.2) (Air Curtain Only) | https://www.marsair.com/Content/Downloads/AccessoriesSupplement/Clean-Air-Series-Submittals.pdf
STD272-2UD-OB-VHP | STD272, 2Mtr, 1/2HP, Unhtd, 208/230v,1ø,60Hz, Galv, OB, UVC/HEPAC/Ionizer, 24v Cntrl, 6' Crd&Plg, Mag Sw (99-018) | 4830 | CAS | FG | - | Unheated | 8 | - | 72 | 208/230 | - | 60 | OB | ½ | U | D | - | - | - | 2 | 6.2 | - | - | 8 | 15 | 2758 | 2206 | 198 | 68 | ETL(UL507/CSA22.2) (Air Curtain Only) | https://www.marsair.com/Content/Downloads/AccessoriesSupplement/Clean-Air-Series-Submittals.pdf
Opening Widths: Air Sanitation and Environmental Separation (up to 72")
Packaged STD2 Air Wash System Obsidian Black
AWS-4UA-OB-VHP | AWS, Air Wash System, 4Mtr, 1/2HP, Unhtd,115v,1ø,60Hz,Galv,OB, UVC/HEPAC/Inonizer, 24vCntrl, Mag Sw(99-018) | 15760 | CAS | FG | - | Unheated | - | - | (2) 84 | 115 | - | 60 | OB | ½ | U | A | - | - | - | 4 | 22.8 | - | - | 29 | 30 | 5672 | 1945 | 413 | 0 | ETL(UL507/CSA22.2) (Air Curtain Only) | https://www.marsair.com/Content/Downloads/AccessoriesSupplement/Clean-Air-Series-Submittals.pdf
AWS-4UD-OB-VHP | AWS, Air Wash System, 4Mtr, 1/2HP, Unhtd,208/230v,1ø,60Hz,Galv,OB, UVC/HEPAC/Inonizer, 24vCtrl, Mag Sw(99-018) | 15760 | CAS | FG | - | Unheated | - | - | (2) 84 | 208/230 | - | 60 | OB | ½ | U | D | - | - | - | 4 | 12.4 | - | - | 16 | 20 | 5672 | 1945 | 413 | 0 | ETL(UL507/CSA22.2) (Air Curtain Only) | https://www.marsair.com/Content/Downloads/AccessoriesSupplement/Clean-Air-Series-Submittals.pdf
QuickDry
Applications: Quickens Drying Times for Ware-Washer Machines
Mounting Heights: up to 7'
Unheated
QuickDry Package
LPV225-1UA-WW | LPV225, 1Mtr, 1/6HP, Unhtd, 115v,1ø,60Hz, Galv, TS, Ware Washer | 1170 | LPV2 | FG | - | Unheated | 8 | 7 | 36 | 115 | - | 60 | TS | ⅙ | U | A | - | - | - | 1 | 2.4 | - | - | 3 | 15 | 900 | 1800 | 32 | 49 | ETL(UL507/CSA22.2)
STD236-1UA-WW | STD236, 1Mtr, 1/2 HP, Unhtd, 115v,1ø,60Hz, Galv, TS, Ware Washer | 1350 | STD2 | FG | - | Unheated | 12 | 10 | 36 | 115 | - | 60 | TS | ½ | U | A | - | - | - | 1 | 5.1 | - | - | 7 | 15 | 1379 | 2206 | 60 | 66 | ETL(UL507/CSA22.2)/AMCA220
Cold Storage
Applications: Temperature and Humidity control for Walk-In Coolers
Mounting Heights: Environmental Separation up to 8'
Unheated
Cold Storage Package
LPV236-1UA-OB-CS | LPV236, 1Mtr, 1/6HP, Unhtd, 115v,1ø,60Hz, Galv, OB, 24v Cntrl, Adj TD, Mag Sw (99-125), Walk-in Cooler | 1545 | LPV2 | FG | - | Unheated | 8 | 7 | 36 | 115 | - | 60 | OB | ⅙ | U | A | - | - | - | 1 | 2.4 | - | - | 3 | 15 | 900 | 1800 | 32 | 49 | ETL(UL507/CSA22.2) | https://www.marsair.com/Content/Downloads/AccessoriesSupplement/Walk-In-Cooler.pdf | content/images/thumbs/LPV236-1UA-OB-01-01.jpg
LPV236-1UA-PW-CS | LPV236, 1Mtr, 1/6HP, Unhtd, 115v,1ø,60Hz, Galv, PW, 24v Cntrl, Adj TD, Mag Sw (99-125), Walk-in Cooler | 1545 | LPV2 | FG | - | Unheated | 8 | 7 | 36 | 115 | - | 60 | PW | ⅙ | U | A | - | - | - | 1 | 2.4 | - | - | 3 | 15 | 900 | 1800 | 32 | 49 | ETL(UL507/CSA22.2) | https://www.marsair.com/Content/Downloads/AccessoriesSupplement/Walk-In-Cooler.pdf
LPV236-1UA-TS-UVP-CS | LPV236, 1Mtr, 1/6HP, Unhtd, 115v,1ø,60Hz, Galv, TS, UVC, 24v Cntrl, Adj TD, Mag Sw (99-125), Walk-in Cooler | 2125 | LPV2 | FG | - | Unheated | 8 | 7 | 36 | 115 | - | 60 | PW | ⅙ | U | A | - | - | - | 1 | 2.4 | - | - | 3 | 15 | 900 | 1800 | 32 | CS | ETL(UL507/CSA22.2) | https://www.marsair.com/Content/Downloads/AccessoriesSupplement/Walk-In-Cooler.pdf
WM (WindStopping) Series
Applications: Temperature Control for Large Dock & Receiving Doors
Mounting Heights: Mounting Heights: Environmental Separation (up to 16') and Insect Control (up to 14')
Unheated
WMI Titanium Silver
WMI96-2UG-TS | WMI96, 2Mtr, 2HP, Unhtd, 208/230v,3ø,60Hz, Galv, TS | 10625 | WM | FG | - | Unheated | 16 | 14 | 96 | - | 208/230 | 60 | TS | 2 | U | G | - | - | - | 2 | 14.4/14.0 | - | - | 18/18 | 20/20 | 7842 | 2614 | 515 | 66 | CSA(UL507/CSA22.2)/AMCA220 | https://www.marsair.com/Content/Downloads/Submittals/WMI-Unheated-Submittals.pdf | content/images/thumbs/0000108_wind-stopping-14-wmi_415.png
WMI96-2UH-TS | WMI96, 2Mtr, 2HP, Unhtd, 460v,3ø,60Hz, Galv, TS | 10625 | WM | FG | - | Unheated | 16 | 14 | 96 | - | 460 | 60 | TS | 2 | U | H | - | - | - | 2 | 7 | - | - | 9 | 15 | 7842 | 2614 | 515 | 66 | CSA(UL507/CSA22.2)/AMCA220 | https://www.marsair.com/Content/Downloads/Submittals/WMI-Unheated-Submittals.pdf | content/images/thumbs/0000108_wind-stopping-14-wmi_415.png
WMI96-2UI-TS | WMI96, 2Mtr, 2HP, Unhtd, 575v,3ø,60Hz, Galv, TS | 14250 | WM | FG | - | Unheated | 16 | 14 | 96 | - | 575 | 60 | TS | 2 | U | I | - | - | - | 2 | 4.6 | - | - | 6 | 15 | 7842 | 2614 | 515 | 66 | CSA(UL507/CSA22.2)/AMCA220 | https://www.marsair.com/Content/Downloads/Submittals/WMI-Unheated-Submittals.pdf | content/images/thumbs/0000108_wind-stopping-14-wmi_415.png
WMI120-2UG-TS | WMI120, 2Mtr, 3HP, Unhtd, 208/230v,3ø,60Hz, Galv, TS | 11415 | WM | FG | - | Unheated | 16 | 14 | 120 | - | 208/230 | 60 | TS | 3 | U | G | - | - | - | 2 | 28.4/21.2 | - | - | 36/27 | 40/30 | 9474 | 3205 | 610 | 66 | CSA(UL507/CSA22.2)/AMCA220 | https://www.marsair.com/Content/Downloads/Submittals/WMI-Unheated-Submittals.pdf | content/images/thumbs/0000108_wind-stopping-14-wmi_415.png
WMI120-2UH-TS | WMI120, 2Mtr, 3HP, Unhtd, 460v,3ø,60Hz, Galv, TS | 11415 | WM | FG | - | Unheated | 16 | 14 | 120 | - | 460 | 60 | TS | 3 | U | H | - | - | - | 2 | 10.6 | - | - | 14 | 15 | 9474 | 3205 | 610 | 66 | CSA(UL507/CSA22.2)/AMCA220 | https://www.marsair.com/Content/Downloads/Submittals/WMI-Unheated-Submittals.pdf | content/images/thumbs/0000108_wind-stopping-14-wmi_415.png
WMI120-2UI-TS | WMI120, 2Mtr, 3HP, Unhtd, 575v,3ø,60Hz, Galv, TS | 11610 | WM | FG | - | Unheated | 16 | 14 | 120 | - | 575 | 60 | TS | 3 | U | I | - | - | - | 2 | 4.6 | - | - | 6 | 15 | 9474 | 3205 | 610 | 66 | CSA(UL507/CSA22.2)/AMCA220 | https://www.marsair.com/Content/Downloads/Submittals/WMI-Unheated-Submittals.pdf | content/images/thumbs/0000108_wind-stopping-14-wmi_415.png
WMI144-2UG-TS | WMI144, 2Mtr, 3HP, Unhtd, 208/230v,3ø,60Hz, Galv, TS | 12485 | WM | FG | - | Unheated | 16 | 14 | 144 | - | 208/230 | 60 | TS | 3 | U | G | - | - | - | 2 | 28.4/21.2 | - | - | 36/27 | 40/30 | 13422 | 3009 | 695 | 66 | CSA(UL507/CSA22.2)/AMCA220 | https://www.marsair.com/Content/Downloads/Submittals/WMI-Unheated-Submittals.pdf | content/images/thumbs/0000108_wind-stopping-14-wmi_415.png
WMI144-2UH-TS | WMI144, 2Mtr, 3HP, Unhtd, 460v,3ø,60Hz, Galv, TS | 12485 | WM | FG | - | Unheated | 16 | 14 | 144 | - | 460 | 60 | TS | 3 | U | H | - | - | - | 2 | 10.6 | - | - | 14 | 15 | 13422 | 3009 | 695 | 66 | CSA(UL507/CSA22.2)/AMCA220 | https://www.marsair.com/Content/Downloads/Submittals/WMI-Unheated-Submittals.pdf | content/images/thumbs/0000108_wind-stopping-14-wmi_415.png
WMI144-2UI-TS | WMI144, 2Mtr, 3HP, Unhtd, 575v,3ø,60Hz, Galv, TS | 12685 | WM | FG | - | Unheated | 16 | 14 | 144 | - | 575 | 60 | TS | 3 | U | I | - | - | - | 2 | 4.6 | - | - | 6 | 15 | 13422 | 3009 | 695 | 66 | CSA(UL507/CSA22.2)/AMCA220 | https://www.marsair.com/Content/Downloads/Submittals/WMI-Unheated-Submittals.pdf | content/images/thumbs/0000108_wind-stopping-14-wmi_415.png
WMI168-3UG-TS | WMI168, 3Mtr, 3HP, Unhtd, 208/230v,3ø,60Hz, Galv, TS | 16425 | WM | FG | - | Unheated | 16 | 14 | 168 | - | 208/230 | 60 | TS | 3 | U | G | - | - | - | 3 | 42.6/31.8 | - | - | 54/40 | 60/45 | 15060 | 2920 | 880 | 67 | CSA(UL507/CSA22.2)/AMCA220 | https://www.marsair.com/Content/Downloads/Submittals/WMI-Unheated-Submittals.pdf | content/images/thumbs/0000108_wind-stopping-14-wmi_415.png
WMI168-3UH-TS | WMI168, 3Mtr, 3HP, Unhtd, 460v,3ø,60Hz, Galv, TS | 16425 | WM | FG | - | Unheated | 16 | 14 | 168 | - | 460 | 60 | TS | 3 | U | H | - | - | - | 3 | 15.9 | - | - | 20 | 25 | 15060 | 2920 | 880 | 67 | CSA(UL507/CSA22.2)/AMCA220 | https://www.marsair.com/Content/Downloads/Submittals/WMI-Unheated-Submittals.pdf | content/images/thumbs/0000108_wind-stopping-14-wmi_415.png
WMI168-3UI-TS | WMI168, 3Mtr, 3HP, Unhtd, 575v,3ø,60Hz, Galv, TS | 16630 | WM | FG | - | Unheated | 16 | 14 | 168 | - | 575 | 60 | TS | 3 | U | I | - | - | - | 3 | 6.9 | - | - | 9 | 15 | 15060 | 2920 | 880 | 67 | CSA(UL507/CSA22.2)/AMCA220 | https://www.marsair.com/Content/Downloads/Submittals/WMI-Unheated-Submittals.pdf | content/images/thumbs/0000108_wind-stopping-14-wmi_415.png
WMI192-4UG-TS | WMI192, 4Mtr, 2HP, Unhtd, 208/230v,3ø,60Hz, Galv, TS | 19955 | WM | FG | - | Unheated | 16 | 14 | 192 | - | 208/230 | 60 | TS | 2 | U | G | - | - | - | 4 | 28.8/28.0 | - | - | 36/35 | 40/40 | 15684 | 2614 | 1030 | 68 | CSA(UL507/CSA22.2)/AMCA220 | https://www.marsair.com/Content/Downloads/Submittals/WMI-Unheated-Submittals.pdf | content/images/thumbs/0000108_wind-stopping-14-wmi_415.png
WMI192-4UH-TS | WMI192, 4Mtr, 2HP, Unhtd, 460v,3ø,60Hz, Galv, TS | 19955 | WM | FG | - | Unheated | 16 | 14 | 192 | - | 460 | 60 | TS | 2 | U | H | - | - | - | 4 | 14 | - | - | 18 | 20 | 15684 | 2614 | 1030 | 68 | CSA(UL507/CSA22.2)/AMCA220 | https://www.marsair.com/Content/Downloads/Submittals/WMI-Unheated-Submittals.pdf | content/images/thumbs/0000108_wind-stopping-14-wmi_415.png
WMI192-4UI-TS | WMI192, 4Mtr, 2HP, Unhtd, 575v,3ø,60Hz, Galv, TS | 20160 | WM | FG | - | Unheated | 16 | 14 | 192 | - | 575 | 60 | TS | 2 | U | I | - | - | - | 4 | 9.2 | - | - | 12 | 15 | 15684 | 2614 | 1030 | 68 | CSA(UL507/CSA22.2)/AMCA220 | https://www.marsair.com/Content/Downloads/Submittals/WMI-Unheated-Submittals.pdf | content/images/thumbs/0000108_wind-stopping-14-wmi_415.png
Electric Heated
WMI Titanium Silver | [16 empty] | -
WMI96-2EH-TS | WMI96, 2Mtr, 2HP, Elec Htd, 460v,3ø,60Hz, Galv, 75kW, TS | 18140 | WM | FG | - | HW | 16 | 14 | 96 | - | 460 | 60 | TS | 2 | E | H | - | 75 | - | 2 | 7 | 95 | 30 | 128 | 150 | 7842 | 2614 | 600 | 66 | - | https://www.marsair.com/Content/Downloads/Submittals/WMI-Electric-Heated-Submittals.pdf
WMI96-2EI-TS | WMI96, 2Mtr, 2HP, Elec Htd, 575v,3ø,60Hz, Galv, 75kW, TS | 18800 | WM | FG | - | HW | 16 | 14 | 96 | - | 575 | 60 | TS | 2 | E | I | - | 75 | - | 2 | 4.6 | 76 | 30 | 101 | 110 | 7842 | 2614 | 600 | 66 | - | https://www.marsair.com/Content/Downloads/Submittals/WMI-Electric-Heated-Submittals.pdf
WMI120-2EH-TS | WMI120, 2Mtr, 3HP, Elec Htd, 460v,3ø,60Hz, Galv, 78kW, TS | 18370 | WM | FG | - | HW | 16 | 14 | 120 | - | 460 | 60 | TS | 3 | E | H | - | 78 | - | 2 | 10.6 | 98 | 26 | 136 | 150 | 9474 | 3205 | 720 | 66 | - | https://www.marsair.com/Content/Downloads/Submittals/WMI-Electric-Heated-Submittals.pdf
WMI120-2EI-TS | WMI120, 2Mtr, 3HP, Elec Htd, 575V,3ø,60Hz, Galv, 78kW, TS | 19030 | WM | FG | - | HW | 16 | 14 | 120 | - | 575 | 60 | TS | 3 | E | I | - | 78 | - | 2 | 4.6 | 79 | 26 | 105 | 110 | 9474 | 3205 | 720 | 66 | - | https://www.marsair.com/Content/Downloads/Submittals/WMI-Electric-Heated-Submittals.pdf
WMI144-2EH-TS | WMI144, 2Mtr, 3HP, Elec Htd, 460v,3ø,60Hz, Galv, 110kW, TS | 21605 | WM | FG | - | HW | 16 | 14 | 144 | - | 460 | 60 | TS | 3 | E | H | - | 110 | - | 2 | 10.6 | 139 | 26 | 187 | 200 | 13422 | 3009 | 822 | 66 | - | https://www.marsair.com/Content/Downloads/Submittals/WMI-Electric-Heated-Submittals.pdf
WMI144-2EI-TS | WMI144, 2Mtr, 3HP, Elec Htd, 575v,3ø,60Hz, Galv, 110kW, TS | 22265 | WM | FG | - | HW | 16 | 14 | 144 | - | 575 | 60 | TS | 3 | E | I | - | 110 | - | 2 | 4.6 | 111 | 26 | 145 | 150 | 13422 | 3009 | 822 | 66 | - | https://www.marsair.com/Content/Downloads/Submittals/WMI-Electric-Heated-Submittals.pdf
WMI168-3EH-TS | WMI168, 3Mtr, 3HP, Elec Htd, 460v,3ø,60Hz, Galv, 124kW, TS | 27430 | WM | FG | - | HW | 16 | 14 | 168 | - | 460 | 60 | TS | 3 | E | H | - | 124 | - | 3 | 15.9 | 156 | 26 | 215 | 225 | 15060 | 2920 | 1026 | 67 | - | https://www.marsair.com/Content/Downloads/Submittals/WMI-Electric-Heated-Submittals.pdf
WMI168-3EI-TS | WMI168, 3Mtr, 3HP, Elec Htd, 575v,3ø,60Hz, Galv, 124 kW, TS | 28100 | WM | FG | - | HW | 16 | 14 | 168 | - | 575 | 60 | TS | 3 | E | I | - | 124 | - | 3 | 6.9 | 125 | 26 | 165 | 175 | 15060 | 2920 | 1026 | 67 | - | https://www.marsair.com/Content/Downloads/Submittals/WMI-Electric-Heated-Submittals.pdf
WMI192-4EH-TS | WMI192, 4Mtr, 2HP, Elec Htd, 460v,3ø,60Hz, Galv, 151kw, TS | 31835 | WM | FG | - | HW | 16 | 14 | 192 | - | 460 | 60 | TS | 2 | E | H | - | 151 | - | 4 | 14 | 190 | 30 | 255 | 300 | 15684 | 2614 | 1197 | 68 | - | https://www.marsair.com/Content/Downloads/Submittals/WMI-Electric-Heated-Submittals.pdf
WMI192-4EI-TS | WMI192, 4Mtr, 2HP, Elec Htd, 575v,3ø,60Hz, Galv, 151kw, TS | 32505 | WM | FG | - | HW | 16 | 14 | 192 | - | 575 | 60 | TS | 2 | E | I | - | 151 | - | 4 | 9.2 | 152 | 30 | 202 | 225 | 15684 | 2614 | 1197 | 68 | - | https://www.marsair.com/Content/Downloads/Submittals/WMI-Electric-Heated-Submittals.pdf
Hot Water Heated
WMI Titanium Silver | [16 empty] | -
WMI96-2XG-TS | WMI96, 2Mtr, 2HP, HW Htd, 2Row, 208/230v,3ø,60Hz, Galv, TS | 14835 | WM | FG | - | HW | 16 | 14 | 96 | - | 208/230 | 60 | TS | 2 | X | G | - | 299 | - | 2 | 14.4/14.0 | - | 35 | 18/18 | 20/20 | 7842 | 2614 | 630 | 66 | - | https://www.marsair.com/Content/Downloads/Submittals/WMI-Hot-Water-Steam-Heated-Submittals.pdf
WMI96-2XH-TS | WMI96, 2Mtr, 2HP, HW Htd, 2Row, 460v,3ø,60Hz, Galv, TS | 14835 | WM | FG | - | HW | 16 | 14 | 96 | - | 460 | 60 | TS | 2 | X | H | - | 299 | - | 2 | 7 | - | 35 | 9 | 15 | 7842 | 2614 | 630 | 66 | - | https://www.marsair.com/Content/Downloads/Submittals/WMI-Hot-Water-Steam-Heated-Submittals.pdf
WMI96-2XI-TS | WMI96, 2Mtr, 2HP, HW Htd, 2Row, 575v,3ø,60Hz, Galv, TS | 15030 | WM | FG | - | HW | 16 | 14 | 96 | - | 575 | 60 | TS | 2 | X | I | - | 299 | - | 2 | 4.6 | - | 35 | 6 | 15 | 7842 | 2614 | 630 | 66 | - | https://www.marsair.com/Content/Downloads/Submittals/WMI-Hot-Water-Steam-Heated-Submittals.pdf
WMI120-2XG-TS | WMI120, 2Mtr, 3HP, HW Htd, 2Row, 208/230v,3ø,60Hz, Galv, TS | 16270 | WM | FG | - | HW | 16 | 14 | 120 | - | 208/230 | 60 | TS | 3 | X | G | - | 361 | - | 2 | 28.4/21.2 | - | 35 | 36/27 | 40/30 | 9474 | 3205 | 755 | 66 | - | https://www.marsair.com/Content/Downloads/Submittals/WMI-Hot-Water-Steam-Heated-Submittals.pdf
WMI120-2XH-TS | WMI120, 2Mtr, 3HP, HW Htd, 2Row, 460v,3ø,60Hz, Galv, TS | 16270 | WM | FG | - | HW | 16 | 14 | 120 | - | 460 | 60 | TS | 3 | X | H | - | 361 | - | 2 | 10.6 | - | 35 | 14 | 15 | 9474 | 3205 | 755 | 66 | - | https://www.marsair.com/Content/Downloads/Submittals/WMI-Hot-Water-Steam-Heated-Submittals.pdf
WMI120-2XI-TS | WMI120, 2Mtr, 3HP, HW Htd, 2Row, 575v,3ø,60Hz, Galv, TS | 16465 | WM | FG | - | HW | 16 | 14 | 120 | - | 575 | 60 | TS | 3 | X | I | - | 361 | - | 2 | 4.6 | - | 35 | 6 | 15 | 9474 | 3205 | 755 | 66 | - | https://www.marsair.com/Content/Downloads/Submittals/WMI-Hot-Water-Steam-Heated-Submittals.pdf
WMI144-2XG-TS | WMI144, 2Mtr, 3HP, HW Htd, 2Row, 208/230v,3ø,60Hz, Galv, TS | 17885 | WM | FG | - | HW | 16 | 14 | 144 | - | 208/230 | 60 | TS | 3 | X | G | - | 502 | - | 2 | 28.4/21.2 | - | 35 | 36/27 | 40/30 | 13422 | 3009 | 865 | 66 | - | https://www.marsair.com/Content/Downloads/Submittals/WMI-Hot-Water-Steam-Heated-Submittals.pdf
WMI144-2XH-TS | WMI144, 2Mtr, 3HP, HW Htd, 2Row, 460v,3ø,60Hz, Galv, TS | 17010 | WM | FG | - | HW | 16 | 14 | 144 | - | 460 | 60 | TS | 3 | X | H | - | 502 | - | 2 | 10.6 | - | 35 | 14 | 15 | 13422 | 3009 | 865 | 66 | - | https://www.marsair.com/Content/Downloads/Submittals/WMI-Hot-Water-Steam-Heated-Submittals.pdf
WMI144-2XI-TS | WMI144, 2Mtr, 3HP, HW Htd, 2Row, 575v,3ø,60Hz, Galv, TS | 17210 | WM | FG | - | HW | 16 | 14 | 144 | - | 575 | 60 | TS | 3 | X | I | - | 502 | - | 2 | 4.6 | - | 35 | 6 | 15 | 13422 | 3009 | 865 | 66 | - | https://www.marsair.com/Content/Downloads/Submittals/WMI-Hot-Water-Steam-Heated-Submittals.pdf
WMI168-3XG-TS | WMI168, 3Mtr, 3HP, HW Htd, 2Row, 208/230v,3ø,60Hz, Galv, TS | 22505 | WM | FG | - | HW | 16 | 14 | 168 | - | 208/230 | 60 | TS | 3 | X | G | - | 560 | - | 3 | 42.6/31.8 | - | 34 | 54/40 | 60/45 | 15060 | 2920 | 1080 | 67 | - | https://www.marsair.com/Content/Downloads/Submittals/WMI-Hot-Water-Steam-Heated-Submittals.pdf
WMI168-3XH-TS | WMI168, 3Mtr, 3HP, HW Htd, 2Row, 460v,3ø,60Hz, Galv, TS | 22505 | WM | FG | - | HW | 16 | 14 | 168 | - | 460 | 60 | TS | 3 | X | H | - | 560 | - | 3 | 15.9 | - | 34 | 20 | 25 | 15060 | 2920 | 1080 | 67 | - | https://www.marsair.com/Content/Downloads/Submittals/WMI-Hot-Water-Steam-Heated-Submittals.pdf
WMI168-3XI-TS | WMI168, 3Mtr, 3HP, HW Htd, 2Row, 575v,3ø,60Hz, Galv, TS | 22710 | WM | FG | - | HW | 16 | 14 | 168 | - | 575 | 60 | TS | 3 | X | I | - | 560 | - | 3 | 6.9 | - | 34 | 9 | 15 | 15060 | 2920 | 1080 | 67 | - | https://www.marsair.com/Content/Downloads/Submittals/WMI-Hot-Water-Steam-Heated-Submittals.pdf
WMI192-4XG-TS | WMI192, 4Mtr, 2HP, HW Htd, 2Row, 208/230v,3ø,60Hz, Galv, TS | 25540 | WM | FG | - | HW | 16 | 14 | 192 | - | 208/230 | 60 | TS | 2 | X | G | - | 590 | - | 4 | 28.8/28.0 | - | 35 | 36/35 | 40/40 | 15684 | 2614 | 1260 | 68 | - | https://www.marsair.com/Content/Downloads/Submittals/WMI-Hot-Water-Steam-Heated-Submittals.pdf
WMI192-4XH-TS | WMI192, 4Mtr, 2HP, HW Htd, 2Row, 460v,3ø,60Hz, Galv, TS | 25540 | WM | FG | - | HW | 16 | 14 | 192 | - | 460 | 60 | TS | 2 | X | H | - | 590 | - | 4 | 14 | - | 35 | 18 | 20 | 15684 | 2614 | 1260 | 68 | - | https://www.marsair.com/Content/Downloads/Submittals/WMI-Hot-Water-Steam-Heated-Submittals.pdf
WMI192-4XI-TS | WMI192, 4Mtr, 2HP, HW Htd, 2Row, 575v,3ø,60Hz, Galv, TS | 25730 | WM | FG | - | HW | 16 | 14 | 192 | - | 575 | 60 | TS | 2 | X | I | - | 590 | - | 4 | 9.2 | - | 35 | 12 | 15 | 15684 | 2614 | 1260 | 68 | - | https://www.marsair.com/Content/Downloads/Submittals/WMI-Hot-Water-Steam-Heated-Submittals.pdf
Steam Heated
WMI Titanium Silver | [16 empty] | -
WMI96-2YG-TS | WMI96, 2Mtr, 2HP, S Htd, 1Row, 208/230v,3ø,60Hz, Galv, 10Kw, TS | 14460 | WM | FG | - | S | 16 | 14 | 96 | - | 208/230 | 60 | TS | 2 | Y | G | - | 324 | - | 2 | 14.4/14.0 | - | 38 | 18/18 | 20/20 | 7842 | 2614 | 630 | 66 | - | https://www.marsair.com/Content/Downloads/Submittals/WMI-Hot-Water-Steam-Heated-Submittals.pdf
WMI96-2YH-TS | WMI96, 2Mtr, 2HP, S Htd, 1Row, 460v,3ø,60Hz, Galv, TS | 14460 | WM | FG | - | S | 16 | 14 | 96 | - | 460 | 60 | TS | 2 | Y | H | - | 324 | - | 2 | 7 | - | 38 | 9 | 15 | 7842 | 2614 | 630 | 66 | - | https://www.marsair.com/Content/Downloads/Submittals/WMI-Hot-Water-Steam-Heated-Submittals.pdf
WMI96-2YI-TS | WMI96, 2Mtr, 2HP, S Htd, 1Row, 575v,3ø,60Hz, Galv, 13Kw, TS | 14665 | WM | FG | - | S | 16 | 14 | 96 | - | 575 | 60 | TS | 2 | Y | I | - | 324 | - | 2 | 4.6 | - | 38 | 6 | 15 | 7842 | 2614 | 630 | 66 | - | https://www.marsair.com/Content/Downloads/Submittals/WMI-Hot-Water-Steam-Heated-Submittals.pdf
WMI120-2YG-TS | WMI120, 2Mtr, 3HP, S Htd, 1Row, 208/230v,3ø,60Hz, Galv, TS | 15775 | WM | FG | - | S | 16 | 14 | 120 | - | 208/230 | 60 | TS | 3 | Y | G | - | 399 | - | 2 | 28.4/21.2 | - | 39 | 36/27 | 40/30 | 9474 | 3205 | 755 | 66 | - | https://www.marsair.com/Content/Downloads/Submittals/WMI-Hot-Water-Steam-Heated-Submittals.pdf
WMI120-2YH-TS | WMI120, 2Mtr, 3HP, S Htd, 1Row, 460v,3ø,60Hz, Galv, TS | 15775 | WM | FG | - | S | 16 | 14 | 120 | - | 460 | 60 | TS | 3 | Y | H | - | 399 | - | 2 | 10.6 | - | 39 | 14 | 15 | 9474 | 3205 | 755 | 66 | - | https://www.marsair.com/Content/Downloads/Submittals/WMI-Hot-Water-Steam-Heated-Submittals.pdf
WMI120-2YI-TS | WMI120, 2Mtr, 3HP, S Htd, 1Row, 575v,3ø,60Hz, Galv, TS | 15975 | WM | FG | - | S | 16 | 14 | 120 | - | 575 | 60 | TS | 3 | Y | I | - | 399 | - | 2 | 4.6 | - | 39 | 6 | 15 | 9474 | 3205 | 755 | 66 | - | https://www.marsair.com/Content/Downloads/Submittals/WMI-Hot-Water-Steam-Heated-Submittals.pdf
WMI144-2YG-TS | WMI144, 2Mtr, 3HP, S Htd, 1Row, 208/230v,3ø,60Hz, Galv, 10Kw, TS | 17520 | WM | FG | - | S | 16 | 14 | 144 | - | 208/230 | 60 | TS | 3 | Y | G | - | 523 | - | 2 | 28.4/21.2 | - | 36 | 36/27 | 40/30 | 13422 | 3009 | 865 | 66 | - | https://www.marsair.com/Content/Downloads/Submittals/WMI-Hot-Water-Steam-Heated-Submittals.pdf
WMI144-2YH-TS | WMI144, 2Mtr, 3HP, S Htd, 1Row, 460v,3ø,60Hz, Galv, TS | 17520 | WM | FG | - | S | 16 | 14 | 144 | - | 460 | 60 | TS | 3 | Y | H | - | 523 | - | 2 | 10.6 | - | 36 | 14 | 15 | 13422 | 3009 | 865 | 66 | - | https://www.marsair.com/Content/Downloads/Submittals/WMI-Hot-Water-Steam-Heated-Submittals.pdf
WMI144-2YI-TS | WMI144, 2Mtr, 3HP, S Htd, 1Row, 575v,3ø,60Hz, Galv, 13Kw, TS | 17720 | WM | FG | - | S | 16 | 14 | 144 | - | 575 | 60 | TS | 3 | Y | I | - | 523 | - | 2 | 4.6 | - | 36 | 6 | 15 | 13422 | 3009 | 865 | 66 | - | https://www.marsair.com/Content/Downloads/Submittals/WMI-Hot-Water-Steam-Heated-Submittals.pdf
WMI168-3YG-TS | WMI168, 3Mtr, 3HP, S Htd, 1Row, 208/230v,3ø,60Hz, Galv, TS | 21805 | WM | FG | - | S | 16 | 14 | 168 | - | 208/230 | 60 | TS | 3 | Y | G | - | 599 | - | 3 | 42.6/31.8 | - | 37 | 54/40 | 60/45 | 15060 | 2920 | 1080 | 67 | - | https://www.marsair.com/Content/Downloads/Submittals/WMI-Hot-Water-Steam-Heated-Submittals.pdf
WMI168-3YH-TS | WMI168, 3Mtr, 3HP, S Htd, 1Row, 460v,3ø,60Hz, Galv, TS | 21805 | WM | FG | - | S | 16 | 14 | 168 | - | 460 | 60 | TS | 3 | Y | H | - | 599 | - | 3 | 15.9 | - | 37 | 20 | 25 | 15060 | 2920 | 1080 | 67 | - | https://www.marsair.com/Content/Downloads/Submittals/WMI-Hot-Water-Steam-Heated-Submittals.pdf
WMI168-3YI-TS | WMI168, 3Mtr, 3HP, S Htd, 1Row, 575v,3ø,60Hz, Galv, TS | 22010 | WM | FG | - | S | 16 | 14 | 168 | - | 575 | 60 | TS | 3 | Y | I | - | 599 | - | 3 | 6.9 | - | 37 | 9 | 15 | 15060 | 2920 | 1080 | 67 | - | https://www.marsair.com/Content/Downloads/Submittals/WMI-Hot-Water-Steam-Heated-Submittals.pdf
WMI192-4YG-TS | WMI192, 4Mtr, 2HP, S Htd, 1Row, 208/230v,3ø,60Hz, Galv, TS | 25660 | WM | FG | - | S | 16 | 14 | 192 | - | 208/230 | 60 | TS | 2 | Y | G | - | 652 | - | 4 | 28.8/28.0 | - | 38 | 36/35 | 40/40 | 15684 | 2614 | 1260 | 68 | - | https://www.marsair.com/Content/Downloads/Submittals/WMI-Hot-Water-Steam-Heated-Submittals.pdf
WMI192-4YH-TS | WMI192, 4Mtr, 2HP, S Htd, 1Row, 460v,3ø,60Hz, Galv, 12Kw, TS | 25660 | WM | FG | - | S | 16 | 14 | 192 | - | 460 | 60 | TS | 2 | Y | H | - | 652 | - | 4 | 14 | - | 38 | 18 | 20 | 15684 | 2614 | 1260 | 68 | - | https://www.marsair.com/Content/Downloads/Submittals/WMI-Hot-Water-Steam-Heated-Submittals.pdf
WMI192-4YI-TS | WMI192, 4Mtr, 2HP, S Htd, 1Row, 575v,3ø,60Hz, Galv, TS | 25860 | WM | FG | - | S | 16 | 14 | 192 | - | 575 | 60 | TS | 2 | Y | I | - | 652 | - | 4 | 9.2 | - | 38 | 12 | 15 | 15684 | 2614 | 1260 | 68 | - | https://www.marsair.com/Content/Downloads/Submittals/WMI-Hot-Water-Steam-Heated-Submittals.pdf
Indirect Fired Gas Heated
WMI Titanium Silver
WMI96-2IG-TS | WMI96, 2Mtr, 2HP, IDF, 400MBH, 208/230v,3ø,60Hz, Galv, TS | 19740 | WM | FG | - | IDF | 16 | 14 | 96 | - | 208/230 | 60 | TS | 2 | I | G | - | 400 | 1 | 2 | 14.4/14.0 | 13.5 @ 115v | 39 | 18/18/17 | 20/20/20* | 7842 | 2614 | 944 | 66 | - | https://www.marsair.com/Content/Downloads/Submittals/WMI-Indirect-Fired-Submittals.pdf
WMI96-2IH-TS | WMI96, 2Mtr, 2HP, IDF, 400MBH, 460v,3ø,60Hz, Galv, TS | 19740 | WM | FG | - | IDF | 16 | 14 | 96 | - | 460 | 60 | TS | 2 | I | H | - | 400 | 1 | 2 | 7 | 13.5 @ 115v | 39 | 9/17 | 15/20 | 7842 | 2614 | 944 | 66 | - | https://www.marsair.com/Content/Downloads/Submittals/WMI-Indirect-Fired-Submittals.pdf
WMI96-2II-TS | WMI96, 2Mtr, 2HP, IDF, 400MBH, 575v,3ø,60Hz, Galv, TS | 19930 | WM | FG | - | IDF | 16 | 14 | 96 | - | 575 | 60 | TS | 2 | I | I | - | 400 | 1 | 2 | 4.6 | 13.5 @ 115v | 39 | 6/17 | 15/20 | 7842 | 2614 | 944 | 66 | - | https://www.marsair.com/Content/Downloads/Submittals/WMI-Indirect-Fired-Submittals.pdf
WMI120-2IG-TS | WMI120, 2Mtr, 3HP, IDF, (2)250MBH, 208/230v,3ø,60Hz, Galv, TS | 22820 | WM | FG | - | IDF | 16 | 14 | 120 | - | 208/230 | 60 | TS | 3 | I | G | - | 250 | 2 | 2 | 28.4/21.2 | 16 @ 115v | 41 | 36/27/20 | 40/30/25* | 9474 | 3205 | 1146 | 66 | - | https://www.marsair.com/Content/Downloads/Submittals/WMI-Indirect-Fired-Submittals.pdf
WMI120-2IH-TS | WMI120, 2Mtr, 3HP, IDF, (2)250MBH, 460v,3ø,60Hz, Galv, TS | 22820 | WM | FG | - | IDF | 16 | 14 | 120 | - | 460 | 60 | TS | 3 | I | H | - | 250 | 2 | 2 | 10.6 | 16 @ 115v | 41 | 14/20 | 15/25 | 9474 | 3205 | 1146 | 66 | - | https://www.marsair.com/Content/Downloads/Submittals/WMI-Indirect-Fired-Submittals.pdf
WMI120-2II-TS | WMI120, 2Mtr, 3HP, IDF, (2)250MBH, 575v,3ø,60Hz, Galv, TS | 23020 | WM | FG | - | IDF | 16 | 14 | 120 | - | 575 | 60 | TS | 3 | I | I | - | 250 | 2 | 2 | 4.6 | 16 @ 115v | 41 | 6/20 | 15/25 | 9474 | 3205 | 1146 | 66 | - | https://www.marsair.com/Content/Downloads/Submittals/WMI-Indirect-Fired-Submittals.pdf
WMI144-2IG-TS | WMI144, 2Mtr, 3HP, IDF, (2)400MBH, 208/230v,3ø,60Hz, Galv, TS | 27815 | WM | FG | - | IDF | 16 | 14 | 144 | - | 208/230 | 60 | TS | 3 | I | G | - | 400 | 2 | 2 | 28.4/21.2 | 27 @ 115v | 46 | 36/27/34 | 40/30/35* | 13422 | 3009 | 1498 | 66 | - | https://www.marsair.com/Content/Downloads/Submittals/WMI-Indirect-Fired-Submittals.pdf
WMI144-2IH-TS | WMI144, 2Mtr, 3HP, IDF, (2)400MBH, 460v,3ø,60Hz, Galv, TS | 27815 | WM | FG | - | IDF | 16 | 14 | 144 | - | 460 | 60 | TS | 3 | I | H | - | 400 | 2 | 2 | 10.6 | 27 @ 115v | 46 | 14/34 | 15/35 | 13422 | 3009 | 1498 | 66 | - | https://www.marsair.com/Content/Downloads/Submittals/WMI-Indirect-Fired-Submittals.pdf
WMI144-2II-TS | WMI144, 2Mtr, 3HP, IDF, (2)400MBH, 575v,3ø,60Hz, Galv, TS | 28020 | WM | FG | - | IDF | 16 | 14 | 144 | - | 575 | 60 | TS | 3 | I | I | - | 400 | 2 | 2 | 4.6 | 27 @ 115v | 46 | 6/34 | 15/35 | 13422 | 3009 | 1498 | 66 | - | https://www.marsair.com/Content/Downloads/Submittals/WMI-Indirect-Fired-Submittals.pdf
WMI168-3IG-TS | WMI168, 3Mtr, 3HP, IDF, (2)400MBH, 208/230v,3ø,60Hz, Galv, TS | 32770 | WM | FG | - | IDF | 16 | 14 | 168 | - | 208/230 | 60 | TS | 3 | I | G | - | 400 | 2 | 3 | 42.6/31.8 | 27 @ 115v | 41 | 54/40/34 | 60/45/35* | 15060 | 2920 | 1702 | 67 | - | https://www.marsair.com/Content/Downloads/Submittals/WMI-Indirect-Fired-Submittals.pdf
WMI168-3IH-TS | WMI168, 3Mtr, 3HP, IDF, (2)400MBH, 460v,3ø,60Hz, Galv, TS | 32770 | WM | FG | - | IDF | 16 | 14 | 168 | - | 460 | 60 | TS | 3 | I | H | - | 400 | 2 | 3 | 15.9 | 27 @ 115v | 41 | 20/34 | 20/35 | 15060 | 2920 | 1702 | 67 | - | https://www.marsair.com/Content/Downloads/Submittals/WMI-Indirect-Fired-Submittals.pdf
WMI168-3II-TS | WMI168, 3Mtr, 3HP, IDF, (2)400MBH, 575v,3ø,60Hz, Galv, TS | 32975 | WM | FG | - | IDF | 16 | 14 | 168 | - | 575 | 60 | TS | 3 | I | I | - | 400 | 2 | 3 | 6.9 | 27 @ 115v | 41 | 9/34 | 15/35 | 15060 | 2920 | 1702 | 67 | ` | https://www.marsair.com/Content/Downloads/Submittals/WMI-Indirect-Fired-Submittals.pdf
WMI192-4IG-TS | WMI192, 4Mtr, 2HP, IDF, (3)300MBH, 208/230v,3ø,60Hz, Galv, TS | 39195 | WM | FG | - | IDF | 16 | 14 | 192 | - | 208/230 | 60 | TS | 2 | I | G | - | 300 | 3 | 4 | 28.8/28.0 | 33.9 @ 115v | 44 | 36/35/43 | 40/40/45* | 15684 | 2614 | 2122 | 68 | - | https://www.marsair.com/Content/Downloads/Submittals/WMI-Indirect-Fired-Submittals.pdf
WMI192-4IH-TS | WMI192, 4Mtr, 2HP, IDF, (3)300MBH, 460v,3ø,60Hz, Galv, TS | 39195 | WM | FG | - | IDF | 16 | 14 | 192 | - | 460 | 60 | TS | 2 | I | H | - | 300 | 3 | 4 | 14 | 33.9 @ 115v | 44 | 18/43 | 20/45 | 15684 | 2614 | 2122 | 68 | - | https://www.marsair.com/Content/Downloads/Submittals/WMI-Indirect-Fired-Submittals.pdf
WMI192-4II-TS | WMI192, 4Mtr, 2HP, IDF, (3)300MBH, 575v,3ø,60Hz, Galv, TS | 39385 | WM | FG | - | IDF | 16 | 14 | 192 | - | 575 | 60 | TS | 2 | I | I | - | 300 | 3 | 4 | 9.2 | 33.9 @ 115v | 44 | 12/43 | 15/45 | 15684 | 2614 | 2122 | 68 | - | https://www.marsair.com/Content/Downloads/Submittals/WMI-Indirect-Fired-Submittals.pdf
[17 empty] | - | [7 empty] | *Motor MOP/Heater (115v furnace) MOP
Mounting Heights: Mounting Heights: Environmental Separation (up to 20') and Insect Control (up to 18')
Unheated
WMH Titanium Silver
WMH96-2UE-TS | WMH96, 2Mtr, 5HP, Unhtd, 208v,3ø, 60Hz, Galv, TS | 10895 | WM | FG | - | Unheated | 20 | 18 | 96 | - | 208 | 60 | TS | 5 | U | E | - | - | - | 2 | 38 | - | - | 48 | 50 | 10824 | 3732 | 635 | 69 | CSA(UL507/CSA22.2)/AMCA220 | https://www.marsair.com/Content/Downloads/Submittals/WMH-Unheated-Submittals.pdf | content/images/thumbs/0000108_wind-stopping-14-wmi_415.png
WMH96-2UF-TS | WMH96, 2Mtr, 5HP, Unhtd, 230v,3ø, 60Hz, Galv, TS | 10895 | WM | FG | - | Unheated | 20 | 18 | 96 | - | 230 | 60 | TS | 5 | U | F | - | - | - | 2 | 31.6 | - | - | 40 | 45 | 10824 | 3732 | 635 | 69 | CSA(UL507/CSA22.2)/AMCA220 | https://www.marsair.com/Content/Downloads/Submittals/WMH-Unheated-Submittals.pdf | content/images/thumbs/0000108_wind-stopping-14-wmi_415.png
WMH96-2UH-TS | WMH96, 2Mtr, 5HP, Unhtd, 460v,3ø,60Hz, Galv, TS | 10895 | WM | FG | - | Unheated | 20 | 18 | 96 | - | 460 | 60 | TS | 5 | U | H | - | - | - | 2 | 15.8 | - | - | 20 | 25 | 10824 | 3732 | 635 | 69 | CSA(UL507/CSA22.2)/AMCA220 | https://www.marsair.com/Content/Downloads/Submittals/WMH-Unheated-Submittals.pdf | content/images/thumbs/0000108_wind-stopping-14-wmi_415.png
WMH96-2UI-TS | WMH96, 2Mtr, 5HP, Unhtd, 575v,3ø,60Hz, Galv, TS | 11290 | WM | FG | - | Unheated | 20 | 18 | 96 | - | 575 | 60 | TS | 5 | U | I | - | - | - | 2 | 12.6 | - | - | 16 | 20 | 10824 | 3732 | 635 | 69 | CSA(UL507/CSA22.2)/AMCA220 | https://www.marsair.com/Content/Downloads/Submittals/WMH-Unheated-Submittals.pdf | content/images/thumbs/0000108_wind-stopping-14-wmi_415.png
WMH120-2UE-TS | WMH120, 2Mtr, 5HP, Unhtd, 208v,3ø, 60Hz, Galv, TS | 12045 | WM | FG | - | Unheated | 20 | 18 | 120 | - | 208 | 60 | TS | 5 | U | E | - | - | - | 2 | 38 | - | - | 48 | 50 | 15014 | 4057 | 735 | 69 | CSA(UL507/CSA22.2)/AMCA220 | https://www.marsair.com/Content/Downloads/Submittals/WMH-Unheated-Submittals.pdf | content/images/thumbs/0000108_wind-stopping-14-wmi_415.png
WMH120-2UF-TS | WMH120, 2Mtr, 5HP, Unhtd, 230v,3ø, 60Hz, Galv, TS | 12045 | WM | FG | - | Unheated | 20 | 18 | 120 | - | 230 | 60 | TS | 5 | U | F | - | - | - | 2 | 31.6 | - | - | 40 | 45 | 15014 | 4057 | 735 | 69 | CSA(UL507/CSA22.2)/AMCA220 | https://www.marsair.com/Content/Downloads/Submittals/WMH-Unheated-Submittals.pdf | content/images/thumbs/0000108_wind-stopping-14-wmi_415.png
WMH120-2UH-TS | WMH120, 2Mtr, 5HP, Unhtd, 460v,3ø,60Hz, Galv, TS | 12045 | WM | FG | - | Unheated | 20 | 18 | 120 | - | 460 | 60 | TS | 5 | U | H | - | - | - | 2 | 15.8 | - | - | 20 | 25 | 15014 | 4057 | 735 | 69 | CSA(UL507/CSA22.2)/AMCA220 | https://www.marsair.com/Content/Downloads/Submittals/WMH-Unheated-Submittals.pdf | content/images/thumbs/0000108_wind-stopping-14-wmi_415.png
WMH120-2UI-TS | WMH120, 2Mtr, 5HP, Unhtd, 575v,3ø,60Hz, Galv, TS | 12450 | WM | FG | - | Unheated | 20 | 18 | 120 | - | 575 | 60 | TS | 5 | U | I | - | - | - | 2 | 12.6 | - | - | 16 | 20 | 15014 | 4057 | 735 | 69 | CSA(UL507/CSA22.2)/AMCA220 | https://www.marsair.com/Content/Downloads/Submittals/WMH-Unheated-Submittals.pdf | content/images/thumbs/0000108_wind-stopping-14-wmi_415.png
WMH144-2UF-TS | WMH144, 2Mtr, 7HP, Unhtd, 230v,3ø, 60Hz, Galv, TS | 12625 | WM | FG | - | Unheated | 20 | 18 | 144 | - | 230 | 60 | TS | 7 | U | F | - | - | - | 2 | 42 | - | - | 53 | 60 | 17022 | 3816 | 890 | 72 | CSA(UL507/CSA22.2)/AMCA220 | https://www.marsair.com/Content/Downloads/Submittals/WMH-Unheated-Submittals.pdf | content/images/thumbs/0000108_wind-stopping-14-wmi_415.png
WMH144-2UH-TS | WMH144, 2Mtr, 7HP, Unhtd, 460v,3ø,60Hz, Galv, TS | 12625 | WM | FG | - | Unheated | 20 | 18 | 144 | - | 460 | 60 | TS | 7 | U | H | - | - | - | 2 | 21 | - | - | 27 | 30 | 17022 | 3816 | 890 | 72 | CSA(UL507/CSA22.2)/AMCA220 | https://www.marsair.com/Content/Downloads/Submittals/WMH-Unheated-Submittals.pdf | content/images/thumbs/0000108_wind-stopping-14-wmi_415.png
WMH144-2UI-TS | WMH144, 2Mtr, 7HP, Unhtd, 575v,3ø,60Hz, Galv, TS | 13025 | WM | FG | - | Unheated | 20 | 18 | 144 | - | 575 | 60 | TS | 7 | U | I | - | - | - | 2 | 16.8 | - | - | 21 | 25 | 17022 | 3816 | 890 | 72 | CSA(UL507/CSA22.2)/AMCA220 | https://www.marsair.com/Content/Downloads/Submittals/WMH-Unheated-Submittals.pdf | content/images/thumbs/0000108_wind-stopping-14-wmi_415.png
WMH168-3UE-TS | WMH168, 3Mtr, 5HP, Unhtd, 208v,3ø, 60Hz, Galv, TS | 16800 | WM | FG | - | Unheated | 20 | 18 | 168 | - | 208 | 60 | TS | 5 | U | E | - | - | - | 3 | 57 | - | - | 72 | 80 | 19845 | 3822 | 1060 | 70 | CSA(UL507/CSA22.2)/AMCA220 | https://www.marsair.com/Content/Downloads/Submittals/WMH-Unheated-Submittals.pdf | content/images/thumbs/0000108_wind-stopping-14-wmi_415.png
WMH168-3UF-TS | WMH168, 3Mtr, 5HP, Unhtd, 230v,3ø, 60Hz, Galv, TS | 18550 | WM | FG | - | Unheated | 20 | 18 | 168 | - | 230 | 60 | TS | 5 | U | F | - | - | - | 3 | 47.4 | - | - | 60 | 70 | 19845 | 3822 | 1060 | 70 | CSA(UL507/CSA22.2)/AMCA220 | https://www.marsair.com/Content/Downloads/Submittals/WMH-Unheated-Submittals.pdf | content/images/thumbs/0000108_wind-stopping-14-wmi_415.png
WMH168-3UH-TS | WMH168, 3Mtr, 5HP, Unhtd, 460v,3ø,60Hz, Galv, TS | 18550 | WM | FG | - | Unheated | 20 | 18 | 168 | - | 460 | 60 | TS | 5 | U | H | - | - | - | 3 | 23.7 | - | - | 30 | 35 | 19845 | 3822 | 1060 | 70 | CSA(UL507/CSA22.2)/AMCA220 | https://www.marsair.com/Content/Downloads/Submittals/WMH-Unheated-Submittals.pdf | content/images/thumbs/0000108_wind-stopping-14-wmi_415.png
WMH168-3UI-TS | WMH168, 3Mtr, 5HP, Unhtd, 575v,3ø,60Hz, Galv, TS | 18960 | WM | FG | - | Unheated | 20 | 18 | 168 | - | 575 | 60 | TS | 5 | U | I | - | - | - | 3 | 18.9 | - | - | 24 | 25 | 19845 | 3822 | 1060 | 70 | CSA(UL507/CSA22.2)/AMCA220 | https://www.marsair.com/Content/Downloads/Submittals/WMH-Unheated-Submittals.pdf | content/images/thumbs/0000108_wind-stopping-14-wmi_415.png
WMH192-4UE-TS | WMH192, 4Mtr, 5HP, Unhtd, 208v,3ø, 60Hz, Galv, TS | 25055 | WM | FG | - | Unheated | 20 | 18 | 192 | - | 208 | 60 | TS | 5 | U | E | - | - | - | 4 | 76 | - | - | 95 | 100 | 21648 | 3722 | 1275 | 72 | CSA(UL507/CSA22.2)/AMCA220 | https://www.marsair.com/Content/Downloads/Submittals/WMH-Unheated-Submittals.pdf | content/images/thumbs/0000108_wind-stopping-14-wmi_415.png
WMH192-4UF-TS | WMH192, 4Mtr, 5HP, Unhtd, 230v,3ø, 60Hz, Galv, TS | 25055 | WM | FG | - | Unheated | 20 | 18 | 192 | - | 230 | 60 | TS | 5 | U | F | - | - | - | 4 | 63.2 | - | - | 79 | 80 | 21648 | 3722 | 1275 | 72 | CSA(UL507/CSA22.2)/AMCA220 | https://www.marsair.com/Content/Downloads/Submittals/WMH-Unheated-Submittals.pdf | content/images/thumbs/0000108_wind-stopping-14-wmi_415.png
WMH192-4UH-TS | WMH192, 4Mtr, 5HP, Unhtd, 460v,3ø,60Hz, Galv, TS | 25055 | WM | FG | - | Unheated | 20 | 18 | 192 | - | 460 | 60 | TS | 5 | U | H | - | - | - | 4 | 31.6 | - | - | 40 | 45 | 21648 | 3722 | 1275 | 72 | CSA(UL507/CSA22.2)/AMCA220 | https://www.marsair.com/Content/Downloads/Submittals/WMH-Unheated-Submittals.pdf | content/images/thumbs/0000108_wind-stopping-14-wmi_415.png
WMH192-4UI-TS | WMH192, 4Mtr, 5HP, Unhtd, 575v,3ø,60Hz, Galv, TS | 25450 | WM | FG | - | Unheated | 20 | 18 | 192 | - | 575 | 60 | TS | 5 | U | I | - | - | - | 4 | 25.2 | - | - | 32 | 35 | 21648 | 3722 | 1275 | 72 | CSA(UL507/CSA22.2)/AMCA220 | https://www.marsair.com/Content/Downloads/Submittals/WMH-Unheated-Submittals.pdf | content/images/thumbs/0000108_wind-stopping-14-wmi_415.png
Electric Heated | [16 empty] | -
WMH Titanium Silver | [16 empty] | -
WMH96-2EH-TS | WMH96, 2Mtr, 5HP, Elec Htd, 460v,3ø,60Hz, Galv, 131kW, TS | 23980 | WM | FG | - | Elec | 20 | 18 | 96 | - | 460 | 60 | TS | 5 | E | H | - | 131 | - | 2 | 15.8 | 165 | 31 | 226 | 250 | 10824 | 3732 | 713 | 69 | - | https://www.marsair.com/Content/Downloads/Submittals/WMH-Electric-Heated-Submittal.pdf
WMH96-2EI-TS | WMH96, 2Mtr, 5HP, Elec Htd, 575v,3ø,60Hz, Galv, 131kW, TS | 25795 | WM | FG | - | Elec | 20 | 18 | 96 | - | 575 | 60 | TS | 5 | E | I | - | 131 | - | 2 | 12.6 | 132 | 31 | 181 | 200 | 10824 | 3732 | 713 | 69 | - | https://www.marsair.com/Content/Downloads/Submittals/WMH-Electric-Heated-Submittal.pdf
WMH120-2EH-TS | WMH120, 2Mtr, 5HP, Elec Htd, 460v,3ø,60Hz, Galv, 155kW, TS | 27165 | WM | FG | - | Elec | 20 | 18 | 120 | - | 460 | 60 | TS | 5 | E | H | - | 155 | - | 2 | 15.8 | 195 | 31 | 264 | 300 | 15014 | 4057 | 836 | 69 | - | https://www.marsair.com/Content/Downloads/Submittals/WMH-Electric-Heated-Submittal.pdf
WMH120-2EI-TS | WMH120, 2Mtr, 5HP, Elec Htd, 575v,3ø,60Hz, Galv, 155kW, TS | 27925 | WM | FG | - | Elec | 20 | 18 | 120 | - | 575 | 60 | TS | 5 | E | I | - | 155 | - | 2 | 12.6 | 156 | 31 | 211 | 225 | 15014 | 4057 | 836 | 69 | - | https://www.marsair.com/Content/Downloads/Submittals/WMH-Electric-Heated-Submittal.pdf
WMH144-2EH-TS | WMH144, 2Mtr, 7HP, Elec Htd, 460v,3ø,60Hz, Galv, 168kW, TS | 28255 | WM | FG | - | Elec | 20 | 18 | 144 | - | 460 | 60 | TS | 7 | E | H | - | 168 | - | 2 | 21 | 211 | 31 | 290 | 300 | 17022 | 3816 | 1007 | 69 | - | https://www.marsair.com/Content/Downloads/Submittals/WMH-Electric-Heated-Submittal.pdf
WMH144-2EI-TS | WMH144, 2Mtr, 7HP, Elec Htd, 575v,3ø,60Hz, Galv, 168kW, TS | 28975 | WM | FG | - | Elec | 20 | 18 | 144 | - | 575 | 60 | TS | 7 | E | I | - | 168 | - | 2 | 16.8 | 169 | 31 | 233 | 250 | 17022 | 3816 | 1007 | 69 | - | https://www.marsair.com/Content/Downloads/Submittals/WMH-Electric-Heated-Submittal.pdf
WMH168-3EH-TS | WMH168, 3Mtr, 5HP, Elec Htd, 460v,3ø,60Hz, Galv, 192kW, TS | 38630 | WM | FG | - | Elec | 20 | 18 | 168 | - | 460 | 60 | TS | 5 | E | H | - | 196 | - | 3 | 23.7 | 247 | 31 | 339 | 350 | 19845 | 3822 | 1197 | 70 | - | https://www.marsair.com/Content/Downloads/Submittals/WMH-Electric-Heated-Submittal.pdf
WMH168-3EI-TS | WMH168, 3Mtr, 5HP, Elec Htd, 575v,3ø,60Hz, Galv, 196kw, TS | 39170 | WM | FG | - | Elec | 20 | 18 | 168 | - | 575 | 60 | TS | 5 | E | I | - | 196 | - | 3 | 18.9 | 197 | 31 | 270 | 300 | 19845 | 3822 | 1197 | 70 | - | https://www.marsair.com/Content/Downloads/Submittals/WMH-Electric-Heated-Submittal.pdf
WMH192-4EH-TS | WMH192, 4Mtr, 5HP, Elec Htd, 460v,3ø,60Hz, Galv, 217kw, TS | 47330 | WM | FG | - | Elec | 20 | 18 | 192 | - | 460 | 60 | TS | 5 | E | H | - | 217 | - | 4 | 31.6 | 273 | 26 | 381 | 400 | 21648 | 3722 | 1426 | 72 | - | https://www.marsair.com/Content/Downloads/Submittals/WMH-Electric-Heated-Submittal.pdf
WMH192-4EI-TS | WMH192, 4Mtr, 5HP, Elec Htd, 575v,3ø,60Hz, Galv, 217kw, TS | 49980 | WM | FG | - | Elec | 20 | 18 | 192 | - | 575 | 60 | TS | 5 | E | I | - | 217 | - | 4 | 25.2 | 218 | 26 | 304 | 350 | 21648 | 3722 | 1426 | 72 | - | https://www.marsair.com/Content/Downloads/Submittals/WMH-Electric-Heated-Submittal.pdf
Hot Water Heated
WMH Titanium Silver | [16 empty] | -
WMH96-2XE-TS | WMH96, 2Mtr, 5HP, HW Htd, 2Row, 208v,3ø, 60Hz, Galv, TS | 15100 | WM | FG | - | HW | 20 | 18 | 96 | - | 208 | 60 | TS | 5 | X | E | - | 419 | - | 2 | 38 | - | 29 | 48 | 50 | 10824 | 3732 | 750 | 69 | - | https://www.marsair.com/Content/Downloads/Submittals/WMH-Hot-Water-Steam-Heated-Submittals.pdf
WMH96-2XF-TS | WMH96, 2Mtr, 5HP, HW Htd, 2Row, 230v,3ø, 60Hz, Galv, TS | 15100 | WM | FG | - | HW | 20 | 18 | 96 | - | 230 | 60 | TS | 5 | X | F | - | 419 | - | 2 | 31.6 | - | 29 | 40 | 45 | 10824 | 3732 | 750 | 69 | - | https://www.marsair.com/Content/Downloads/Submittals/WMH-Hot-Water-Steam-Heated-Submittals.pdf
WMH96-2XH-TS | WMH96, 2Mtr, 5HP, HW Htd, 2Row, 460v,3ø,60Hz, Galv, TS | 15100 | WM | FG | - | HW | 20 | 18 | 96 | - | 460 | 60 | TS | 5 | X | H | - | 419 | - | 2 | 15.8 | - | 29 | 20 | 25 | 10824 | 3732 | 750 | 69 | - | https://www.marsair.com/Content/Downloads/Submittals/WMH-Hot-Water-Steam-Heated-Submittals.pdf
WMH96-2XI-TS | WMH96, 2Mtr, 5HP, HW Htd, 2Row, 575v,3ø,60Hz, Galv, TS | 15500 | WM | FG | - | HW | 20 | 18 | 96 | - | 575 | 60 | TS | 5 | X | I | - | 419 | - | 2 | 12.6 | - | 29 | 16 | 20 | 10824 | 3732 | 750 | 69 | - | https://www.marsair.com/Content/Downloads/Submittals/WMH-Hot-Water-Steam-Heated-Submittals.pdf
WMH120-2XE-TS | WMH120, 2Mtr, 5HP, HW Htd, 2Row, 208v,3ø, 60Hz, Galv, TS | 16520 | WM | FG | - | HW | 20 | 18 | 120 | - | 208 | 60 | TS | 5 | X | E | - | 501 | - | 2 | 38 | - | 30 | 48 | 50 | 15014 | 4057 | 880 | 69 | - | https://www.marsair.com/Content/Downloads/Submittals/WMH-Hot-Water-Steam-Heated-Submittals.pdf
WMH120-2XF-TS | WMH120, 2Mtr, 5HP, HW Htd, 2Row, 230v,3ø, 60Hz, Galv, TS | 16520 | WM | FG | - | HW | 20 | 18 | 120 | - | 230 | 60 | TS | 5 | X | F | - | 501 | - | 2 | 31.6 | - | 30 | 40 | 45 | 15014 | 4057 | 880 | 69 | - | https://www.marsair.com/Content/Downloads/Submittals/WMH-Hot-Water-Steam-Heated-Submittals.pdf
WMH120-2XH-TS | WMH120, 2Mtr, 5HP, HW Htd, 2Row, 460v,3ø,60Hz, Galv, TS | 16520 | WM | FG | - | HW | 20 | 18 | 120 | - | 460 | 60 | TS | 5 | X | H | - | 501 | - | 2 | 15.8 | - | 30 | 20 | 25 | 15014 | 4057 | 880 | 69 | - | https://www.marsair.com/Content/Downloads/Submittals/WMH-Hot-Water-Steam-Heated-Submittals.pdf
WMH120-2XI-TS | WMH120, 2Mtr, 5HP, HW Htd, 2Row, 575v,3ø,60Hz, Galv, TS | 17320 | WM | FG | - | HW | 20 | 18 | 120 | - | 575 | 60 | TS | 5 | X | I | - | 501 | - | 2 | 12.6 | - | 30 | 16 | 20 | 15014 | 4057 | 880 | 69 | - | https://www.marsair.com/Content/Downloads/Submittals/WMH-Hot-Water-Steam-Heated-Submittals.pdf
WMH144-2XF-TS | WMH144, 2Mtr, 7HP, HW Htd, 2Row, 230v,3ø, 60Hz, Galv, TS | 19795 | WM | FG | - | HW | 20 | 18 | 144 | - | 230 | 60 | TS | 7 | X | F | - | 545 | - | 2 | 42 | - | 30 | 53 | 60 | 17022 | 3816 | 1060 | 72 | - | https://www.marsair.com/Content/Downloads/Submittals/WMH-Hot-Water-Steam-Heated-Submittals.pdf
WMH144-2XH-TS | WMH144, 2Mtr, 7HP, HW Htd, 2Row, 460v,3ø,60Hz, Galv, TS | 19795 | WM | FG | - | HW | 20 | 18 | 144 | - | 460 | 60 | TS | 7 | X | H | - | 545 | - | 2 | 21 | - | 30 | 27 | 30 | 17022 | 3816 | 1060 | 72 | - | https://www.marsair.com/Content/Downloads/Submittals/WMH-Hot-Water-Steam-Heated-Submittals.pdf
WMH144-2XI-TS | WMH144, 2Mtr, 7HP, HW Htd, 2Row, 575v,3ø,60Hz, Galv, TS | 20585 | WM | FG | - | HW | 20 | 18 | 144 | - | 575 | 60 | TS | 7 | X | I | - | 545 | - | 2 | 16.8 | - | 30 | 21 | 25 | 17022 | 3816 | 1060 | 72 | - | https://www.marsair.com/Content/Downloads/Submittals/WMH-Hot-Water-Steam-Heated-Submittals.pdf
WMH168-3XE-TS | WMH168, 3Mtr, 5HP, HW Htd, 2Row, 208v,3ø, 60Hz, Galv, TS | 24635 | WM | FG | - | HW | 20 | 18 | 168 | - | 208 | 60 | TS | 5 | X | E | - | 632 | - | 3 | 57 | - | 29 | 72 | 80 | 19845 | 3822 | 1260 | 70 | - | https://www.marsair.com/Content/Downloads/Submittals/WMH-Hot-Water-Steam-Heated-Submittals.pdf
WMH168-3XF-TS | WMH168, 3Mtr, 5HP, HW Htd, 2Row, 230v,3ø, 60Hz, Galv, TS | 24635 | WM | FG | - | HW | 20 | 18 | 168 | - | 230 | 60 | TS | 5 | X | F | - | 632 | - | 3 | 47.4 | - | 29 | 60 | 70 | 19845 | 3822 | 1260 | 70 | - | https://www.marsair.com/Content/Downloads/Submittals/WMH-Hot-Water-Steam-Heated-Submittals.pdf
WMH168-3XH-TS | WMH168, 3Mtr, 5HP, HW Htd, 2Row, 460v,3ø,60Hz, Galv, TS | 24635 | WM | FG | - | HW | 20 | 18 | 168 | - | 460 | 60 | TS | 5 | X | H | - | 632 | - | 3 | 23.7 | - | 29 | 30 | 35 | 19845 | 3822 | 1260 | 70 | - | https://www.marsair.com/Content/Downloads/Submittals/WMH-Hot-Water-Steam-Heated-Submittals.pdf
WMH168-3XI-TS | WMH168, 3Mtr, 5HP, HW Htd, 2Row, 575v,3ø,60Hz, Galv, TS | 25430 | WM | FG | - | HW | 20 | 18 | 168 | - | 575 | 60 | TS | 5 | X | I | - | 632 | - | 3 | 18.9 | - | 29 | 24 | 25 | 19845 | 3822 | 1260 | 70 | - | https://www.marsair.com/Content/Downloads/Submittals/WMH-Hot-Water-Steam-Heated-Submittals.pdf
WMH192-4XE-TS | WMH192, 4Mtr, 5HP, HW Htd, 2Row, 208v,3ø, 60Hz, Galv, TS | 28130 | WM | FG | - | HW | 20 | 18 | 192 | - | 208 | 60 | TS | 5 | X | E | - | 757 | - | 4 | 76 | - | 27 | 95 | 100 | 21648 | 3722 | 1505 | 72 | - | https://www.marsair.com/Content/Downloads/Submittals/WMH-Hot-Water-Steam-Heated-Submittals.pdf
WMH192-4XF-TS | WMH192, 4Mtr, 5HP, HW Htd, 2Row, 230v,3ø, 60Hz, Galv, TS | 28130 | WM | FG | - | HW | 20 | 18 | 192 | - | 230 | 60 | TS | 5 | X | F | - | 757 | - | 4 | 63.2 | - | 27 | 79 | 80 | 21648 | 3722 | 1505 | 72 | - | https://www.marsair.com/Content/Downloads/Submittals/WMH-Hot-Water-Steam-Heated-Submittals.pdf
WMH192-4XH-TS | WMH192, 4Mtr, 5HP, HW Htd, 2Row, 460v,3ø,60Hz, Galv, TS | 28130 | WM | FG | - | HW | 20 | 18 | 192 | - | 460 | 60 | TS | 5 | X | H | - | 757 | - | 4 | 31.6 | - | 27 | 40 | 45 | 21648 | 3722 | 1505 | 72 | - | https://www.marsair.com/Content/Downloads/Submittals/WMH-Hot-Water-Steam-Heated-Submittals.pdf
WMH192-4XI-TS | WMH192, 4Mtr, 5HP, HW Htd, 2Row, 575v,3ø,60Hz, Galv, TS | 28930 | WM | FG | - | HW | 20 | 18 | 192 | - | 575 | 60 | TS | 5 | X | I | - | 757 | - | 4 | 25.2 | - | 27 | 32 | 35 | 21648 | 3722 | 1505 | 72 | - | https://www.marsair.com/Content/Downloads/Submittals/WMH-Hot-Water-Steam-Heated-Submittals.pdf
Steam Heated
WMH Titanium Silver | [16 empty] | -
WMH96-2YE-TS | WMH96, 2Mtr, 5HP, S Htd, 1Row, 208v,3ø, 60Hz, Galv, TS | 14700 | WM | FG | - | S | 20 | 18 | 96 | - | 208 | 60 | TS | 5 | Y | E | - | 423 | - | 2 | 38 | - | 30 | 48 | 50 | 10824 | 3732 | 750 | 69 | - | https://www.marsair.com/Content/Downloads/Submittals/WMH-Hot-Water-Steam-Heated-Submittals.pdf
WMH96-2YF-TS | WMH96, 2Mtr, 5HP, S Htd, 1Row, 230v,3ø, 60Hz, Galv, TS | 14700 | WM | FG | - | S | 20 | 18 | 96 | - | 230 | 60 | TS | 5 | Y | F | - | 423 | - | 2 | 31.6 | - | 30 | 40 | 45 | 10824 | 3732 | 750 | 69 | - | https://www.marsair.com/Content/Downloads/Submittals/WMH-Hot-Water-Steam-Heated-Submittals.pdf
WMH96-2YH-TS | WMH96, 2Mtr, 5HP, S Htd, 1Row, 460v,3ø,60Hz, Galv, TS | 14700 | WM | FG | - | S | 20 | 18 | 96 | - | 460 | 60 | TS | 5 | Y | H | - | 423 | - | 2 | 15.8 | - | 30 | 20 | 25 | 10824 | 3732 | 750 | 69 | - | https://www.marsair.com/Content/Downloads/Submittals/WMH-Hot-Water-Steam-Heated-Submittals.pdf
WMH96-2YI-TS | WMH96, 2Mtr, 5HP, S Htd, 1Row, 575v,3ø,60Hz, Galv, TS | 15100 | WM | FG | - | S | 20 | 18 | 96 | - | 575 | 60 | TS | 5 | Y | I | - | 423 | - | 2 | 12.6 | - | 30 | 16 | 20 | 10824 | 3732 | 750 | 69 | - | https://www.marsair.com/Content/Downloads/Submittals/WMH-Hot-Water-Steam-Heated-Submittals.pdf
WMH120-2YE-TS | WMH120, 2Mtr, 5HP, S Htd, 1Row, 208v,3ø, 60Hz, Galv, TS | 16120 | WM | FG | - | S | 20 | 18 | 120 | - | 208 | 60 | TS | 5 | Y | E | - | 517 | - | 2 | 38 | - | 31 | 48 | 50 | 15014 | 4057 | 880 | 69 | - | https://www.marsair.com/Content/Downloads/Submittals/WMH-Hot-Water-Steam-Heated-Submittals.pdf
WMH120-2YF-TS | WMH120, 2Mtr, 5HP, S Htd, 1Row, 230v,3ø, 60Hz, Galv, TS | 16120 | WM | FG | - | S | 20 | 18 | 120 | - | 230 | 60 | TS | 5 | Y | F | - | 517 | - | 2 | 31.6 | - | 31 | 40 | 45 | 15014 | 4057 | 880 | 69 | - | https://www.marsair.com/Content/Downloads/Submittals/WMH-Hot-Water-Steam-Heated-Submittals.pdf
WMH120-2YH-TS | WMH120, 2Mtr, 5HP, S Htd, 1Row, 460v,3ø,60Hz, Galv, TS | 16120 | WM | FG | - | S | 20 | 18 | 120 | - | 460 | 60 | TS | 5 | Y | H | - | 517 | - | 2 | 15.8 | - | 31 | 20 | 25 | 15014 | 4057 | 880 | 69 | - | https://www.marsair.com/Content/Downloads/Submittals/WMH-Hot-Water-Steam-Heated-Submittals.pdf
WMH120-2YI-TS | WMH120, 2Mtr, 5HP, S Htd, 1Row, 575v,3ø,60Hz, Galv, TS | 16910 | WM | FG | - | S | 20 | 18 | 120 | - | 575 | 60 | TS | 5 | Y | I | - | 517 | - | 2 | 12.6 | - | 31 | 16 | 20 | 15014 | 4057 | 880 | 69 | - | https://www.marsair.com/Content/Downloads/Submittals/WMH-Hot-Water-Steam-Heated-Submittals.pdf
WMH144-2YF-TS | WMH144, 2Mtr, 7HP, S Htd, 1Row, 230v,3ø, 60Hz, Galv, TS | 19400 | WM | FG | - | S | 20 | 18 | 144 | - | 230 | 60 | TS | 7 | Y | F | - | 591 | - | 2 | 42 | - | 32 | 53 | 60 | 17022 | 3816 | 1060 | 72 | - | https://www.marsair.com/Content/Downloads/Submittals/WMH-Hot-Water-Steam-Heated-Submittals.pdf
WMH144-2YH-TS | WMH144, 2Mtr, 7HP, S Htd, 1Row, 460v,3ø,60Hz, Galv, TS | 19400 | WM | FG | - | S | 20 | 18 | 144 | - | 460 | 60 | TS | 7 | Y | H | - | 591 | - | 2 | 21 | - | 32 | 27 | 30 | 17022 | 3816 | 1060 | 72 | - | https://www.marsair.com/Content/Downloads/Submittals/WMH-Hot-Water-Steam-Heated-Submittals.pdf
WMH144-2YI-TS | WMH144, 2Mtr, 7HP, S Htd, 1Row, 575v,3ø,60Hz, Galv, TS | 20185 | WM | FG | - | S | 20 | 18 | 144 | - | 575 | 60 | TS | 7 | Y | I | - | 591 | - | 2 | 16.8 | - | 32 | 21 | 25 | 17022 | 3816 | 1060 | 72 | - | https://www.marsair.com/Content/Downloads/Submittals/WMH-Hot-Water-Steam-Heated-Submittals.pdf
WMH168-3YE-TS | WMH168, 3Mtr, 5HP, S Htd, 1Row, 208v,3ø, 60Hz, Galv, TS | 24235 | WM | FG | - | S | 20 | 18 | 168 | - | 208 | 60 | TS | 5 | Y | E | - | 690 | - | 3 | 57 | - | 32 | 72 | 80 | 19845 | 3822 | 1260 | 70 | - | https://www.marsair.com/Content/Downloads/Submittals/WMH-Hot-Water-Steam-Heated-Submittals.pdf
WMH168-3YF-TS | WMH168, 3Mtr, 5HP, S Htd, 1Row, 230v,3ø, 60Hz, Galv, TS | 24235 | WM | FG | - | S | 20 | 18 | 168 | - | 230 | 60 | TS | 5 | Y | F | - | 690 | - | 3 | 47.4 | - | 32 | 60 | 70 | 19845 | 3822 | 1260 | 70 | - | https://www.marsair.com/Content/Downloads/Submittals/WMH-Hot-Water-Steam-Heated-Submittals.pdf
WMH168-3YH-TS | WMH168, 3Mtr, 5HP, S Htd, 1Row, 460v,3ø,60Hz, Galv, TS | 24235 | WM | FG | - | S | 20 | 18 | 168 | - | 460 | 60 | TS | 5 | Y | H | - | 690 | - | 3 | 23.7 | - | 32 | 30 | 35 | 19845 | 3822 | 1260 | 70 | - | https://www.marsair.com/Content/Downloads/Submittals/WMH-Hot-Water-Steam-Heated-Submittals.pdf
WMH168-3YI-TS | WMH168, 3Mtr, 5HP, S Htd, 1Row, 575v,3ø,60Hz, Galv, TS | 25030 | WM | FG | - | S | 20 | 18 | 168 | - | 575 | 60 | TS | 5 | Y | I | - | 690 | - | 3 | 18.9 | - | 32 | 24 | 25 | 19845 | 3822 | 1260 | 70 | - | https://www.marsair.com/Content/Downloads/Submittals/WMH-Hot-Water-Steam-Heated-Submittals.pdf
WMH192-4YE-TS | WMH192, 4Mtr, 5HP, S Htd, 1Row, 208v,3ø, 60Hz, Galv, TS | 27740 | WM | FG | - | S | 20 | 18 | 192 | - | 208 | 60 | TS | 5 | Y | E | - | 852 | - | 4 | 76 | - | 30 | 95 | 100 | 21648 | 3722 | 1505 | 72 | - | https://www.marsair.com/Content/Downloads/Submittals/WMH-Hot-Water-Steam-Heated-Submittals.pdf
WMH192-4YF-TS | WMH192, 4Mtr, 5HP, S Htd, 1Row, 230v,3ø, 60Hz, Galv, TS | 27740 | WM | FG | - | S | 20 | 18 | 192 | - | 230 | 60 | TS | 5 | Y | F | - | 852 | - | 4 | 63.2 | - | 30 | 79 | 80 | 21648 | 3722 | 1505 | 72 | - | https://www.marsair.com/Content/Downloads/Submittals/WMH-Hot-Water-Steam-Heated-Submittals.pdf
WMH192-4YH-TS | WMH192, 4Mtr, 5HP, S Htd, 1Row, 460v,3ø,60Hz, Galv, TS | 27740 | WM | FG | - | S | 20 | 18 | 192 | - | 460 | 60 | TS | 5 | Y | H | - | 852 | - | 4 | 31.6 | - | 30 | 40 | 45 | 21648 | 3722 | 1505 | 72 | - | https://www.marsair.com/Content/Downloads/Submittals/WMH-Hot-Water-Steam-Heated-Submittals.pdf
WMH192-4YI-TS | WMH192, 4Mtr, 5HP, S Htd, 1Row, 575v,3ø,60Hz, Galv, TS | 28530 | WM | FG | - | S | 20 | 18 | 192 | - | 575 | 60 | TS | 5 | Y | I | - | 852 | - | 4 | 25.2 | - | 30 | 32 | 35 | 21648 | 3722 | 1505 | 72 | - | https://www.marsair.com/Content/Downloads/Submittals/WMH-Hot-Water-Steam-Heated-Submittals.pdf
Indirect Fired Gas Heated
WMH Titanium Silver | [16 empty] | -
WMH96-2IE-TS | WMH96, 2Mtr, 5HP, IDF, (2)250MBH, 208v,3ø, 60Hz, Galv, TS | 23080 | WM | FG | - | IDF | 20 | 18 | 96 | - | 208 | 60 | TS | 5 | I | E | - | 250 | 2 | 2 | 38 | 16 @ 115v | 29 | 48/20 | 50/25 | 10824 | 3732 | 750 | 69 | - | https://www.marsair.com/Content/Downloads/Submittals/WMH-Indirect-Gas-Fired-Submittals.pdf
WMH96-2IF-TS | WMH96, 2Mtr, 5HP, IDF, (2)250MBH, 230v,3ø, 60Hz, Galv, TS | 23080 | WM | FG | - | IDF | 20 | 18 | 96 | - | 230 | 60 | TS | 5 | I | F | - | 250 | 2 | 2 | 31.6 | 16 @ 115v | 29 | 40/20 | 40/25 | 10824 | 3732 | 750 | 69 | - | https://www.marsair.com/Content/Downloads/Submittals/WMH-Indirect-Gas-Fired-Submittals.pdf
WMH96-2IH-TS | WMH96, 2Mtr, 5HP, IDF, (2)250MBH, 460v,3ø,60Hz, Galv, TS | 23080 | WM | FG | - | IDF | 20 | 18 | 96 | - | 460 | 60 | TS | 5 | I | H | - | 250 | 2 | 2 | 15.8 | 16 @ 115v | 29 | 20/20 | 20/25 | 10824 | 3732 | 750 | 69 | - | https://www.marsair.com/Content/Downloads/Submittals/WMH-Indirect-Gas-Fired-Submittals.pdf
WMH96-2II-TS | WMH96, 2Mtr, 5HP, IDF, (2)250MBH, 575v,3ø,60Hz, Galv, TS | 23490 | WM | FG | - | IDF | 20 | 18 | 96 | - | 575 | 60 | TS | 5 | I | I | - | 250 | 2 | 2 | 12.6 | 16 @ 115v | 29 | 16/20 | 20/25 | 10824 | 3732 | 750 | 69 | - | https://www.marsair.com/Content/Downloads/Submittals/WMH-Indirect-Gas-Fired-Submittals.pdf
WMH120-2IE-TS | WMH120, 2Mtr, 5HP, IDF, (2)400MBH, 208v,3ø, 60Hz, Galv, TS | 26620 | WM | FG | - | IDF | 20 | 18 | 120 | - | 208 | 60 | TS | 5 | I | E | - | 400 | 2 | 2 | 38 | 27 @ 115v | 39 | 48/34 | 50/35 | 15014 | 4057 | 880 | 69 | - | https://www.marsair.com/Content/Downloads/Submittals/WMH-Indirect-Gas-Fired-Submittals.pdf
WMH120-2IF-TS | WMH120, 2Mtr, 5HP, IDF, (2)400MBH, 230v,3ø, 60Hz, Galv, TS | 26620 | WM | FG | - | IDF | 20 | 18 | 120 | - | 230 | 60 | TS | 5 | I | F | - | 400 | 2 | 2 | 31.6 | 27 @ 115v | 39 | 40/34 | 40/35 | 15014 | 4057 | 880 | 69 | - | https://www.marsair.com/Content/Downloads/Submittals/WMH-Indirect-Gas-Fired-Submittals.pdf
WMH120-2IH-TS | WMH120, 2Mtr, 5HP, IDF, (2)400MBH, 460v,3ø,60Hz, Galv, TS | 26620 | WM | FG | - | IDF | 20 | 18 | 120 | - | 460 | 60 | TS | 5 | I | H | - | 400 | 2 | 2 | 15.8 | 27 @ 115v | 39 | 20/34 | 20/35 | 15014 | 4057 | 880 | 69 | - | https://www.marsair.com/Content/Downloads/Submittals/WMH-Indirect-Gas-Fired-Submittals.pdf
WMH120-2II-TS | WMH120, 2Mtr, 5HP, IDF, (2)400MBH, 575v,3ø,60Hz, Galv, TS | 27415 | WM | FG | - | IDF | 20 | 18 | 120 | - | 575 | 60 | TS | 5 | I | I | - | 400 | 2 | 2 | 12.6 | 27 @ 115v | 39 | 16/34 | 20/35 | 15014 | 4057 | 880 | 69 | - | https://www.marsair.com/Content/Downloads/Submittals/WMH-Indirect-Gas-Fired-Submittals.pdf
WMH144-2IF-TS | WMH144, 2Mtr, 7HP, IDF, (2)400MBH, 230v,3ø, 60Hz, Galv, TS | 29400 | WM | FG | - | IDF | 20 | 18 | 144 | - | 230 | 60 | TS | 7 | I | F | - | 400 | 2 | 2 | 42 | 27 @ 115v | 36 | 53/34 | 60/35 | 17022 | 3816 | 1060 | 72 | - | https://www.marsair.com/Content/Downloads/Submittals/WMH-Indirect-Gas-Fired-Submittals.pdf
WMH144-2IH-TS | WMH144, 2Mtr, 7HP, IDF, (2)400MBH, 460v,3ø,60Hz, Galv, TS | 29400 | WM | FG | - | IDF | 20 | 18 | 144 | - | 460 | 60 | TS | 7 | I | H | - | 400 | 2 | 2 | 21 | 27 @ 115v | 36 | 27/34 | 30/35 | 17022 | 3816 | 1060 | 72 | - | https://www.marsair.com/Content/Downloads/Submittals/WMH-Indirect-Gas-Fired-Submittals.pdf
WMH144-2II-TS | WMH144, 2Mtr, 7HP, IDF, (2)400MBH, 575v,3ø,60Hz, Galv, TS | 30195 | WM | FG | - | IDF | 20 | 18 | 144 | - | 575 | 60 | TS | 7 | I | I | - | 400 | 2 | 2 | 16.8 | 27 @ 115v | 36 | 21/34 | 25/35 | 17022 | 3816 | 1060 | 72 | - | https://www.marsair.com/Content/Downloads/Submittals/WMH-Indirect-Gas-Fired-Submittals.pdf
WMH168-3IE-TS | WMH168, 3Mtr, 5HP, IDF, (3)350MBH, 208v,3ø, 60Hz, Galv, TS | 38075 | WM | FG | - | IDF | 20 | 18 | 168 | - | 208 | 60 | TS | 5 | I | E | - | 350 | 3 | 3 | 57 | 40.5 @ 115v | 41 | 72/51 | 80/60 | 19845 | 3822 | 1260 | 70 | - | https://www.marsair.com/Content/Downloads/Submittals/WMH-Indirect-Gas-Fired-Submittals.pdf
WMH168-3IF-TS | WMH168, 3Mtr, 5HP, IDF, (3)350MBH, 230v,3ø, 60Hz, Galv, TS | 38075 | WM | FG | - | IDF | 20 | 18 | 168 | - | 230 | 60 | TS | 5 | I | F | - | 350 | 3 | 3 | 47.4 | 40.5 @ 115v | 41 | 60/51 | 60/60 | 19845 | 3822 | 1260 | 70 | - | https://www.marsair.com/Content/Downloads/Submittals/WMH-Indirect-Gas-Fired-Submittals.pdf
WMH168-3IH-TS | WMH168, 3Mtr, 5HP, IDF, (3)350MBH, 460v,3ø,60Hz, Galv, TS | 38075 | WM | FG | - | IDF | 20 | 18 | 168 | - | 460 | 60 | TS | 5 | I | H | - | 350 | 3 | 3 | 23.7 | 40.5 @ 115v | 41 | 30/51 | 30/60 | 19845 | 3822 | 1260 | 70 | - | https://www.marsair.com/Content/Downloads/Submittals/WMH-Indirect-Gas-Fired-Submittals.pdf
WMH168-3II-TS | WMH168, 3Mtr, 5HP, IDF, (3)350MBH, 575v,3ø,60Hz, Galv, TS | 38870 | WM | FG | - | IDF | 20 | 18 | 168 | - | 575 | 60 | TS | 5 | I | I | - | 350 | 3 | 3 | 18.9 | 40.5 @ 115v | 41 | 24/51 | 25/60 | 19845 | 3822 | 1260 | 70 | - | https://www.marsair.com/Content/Downloads/Submittals/WMH-Indirect-Gas-Fired-Submittals.pdf
WMH192-4IE-TS | WMH192, 4Mtr, 5HP, IDF, (3)4000MBH, 208v,3ø, 60Hz, Galv, TS | 43400 | WM | FG | - | IDF | 20 | 18 | 192 | - | 208 | 60 | TS | 5 | I | E | - | 400 | 3 | 4 | 76 | 40.5 @ 115v | 35 | 95/51 | 100/60 | 21648 | 3722 | 1505 | 72 | - | https://www.marsair.com/Content/Downloads/Submittals/WMH-Indirect-Gas-Fired-Submittals.pdf
WMH192-4IF-TS | WMH192, 4Mtr, 5HP, IDF, (3)4000MBH, 230v,3ø, 60Hz, Galv, TS | 43400 | WM | FG | - | IDF | 20 | 18 | 192 | - | 230 | 60 | TS | 5 | I | F | - | 400 | 3 | 4 | 63.2 | 40.5 @ 115v | 35 | 79/51 | 80/60 | 21648 | 3722 | 1505 | 72 | - | https://www.marsair.com/Content/Downloads/Submittals/WMH-Indirect-Gas-Fired-Submittals.pdf
WMH192-4IH-TS | WMH192, 4Mtr, 5HP, IDF, (3)4000MBH, 460v,3ø,60Hz, Galv, TS | 43400 | WM | FG | - | IDF | 20 | 18 | 192 | - | 460 | 60 | TS | 5 | I | H | - | 400 | 3 | 4 | 31.6 | 40.5 @ 115v | 35 | 40/51 | 40/60 | 21648 | 3722 | 1505 | 72 | - | https://www.marsair.com/Content/Downloads/Submittals/WMH-Indirect-Gas-Fired-Submittals.pdf
WMH192-4II-TS | WMH192, 4Mtr, 5HP, IDF, (3)4000MBH, 575v,3ø,60Hz, Galv, TS | 44200 | WM | FG | - | IDF | 20 | 18 | 192 | - | 575 | 60 | TS | 5 | I | I | - | 400 | 3 | 4 | 25.2 | 40.5 @ 115v | 35 | 32/51 | 35/60 | 21648 | 3722 | 1505 | 72 | - | https://www.marsair.com/Content/Downloads/Submittals/WMH-Indirect-Gas-Fired-Submittals.pdf
[17 empty] | - | [7 empty] | *Motor MOP/Heater (115v furnace) MOP
BD (WindGuard) Series
Applications: Temperature Control for Large Dock Door & Heavy Industrial Applications with Mild Gusts
Mounting Heights: Mounting Heights: Environmental Separation (up to 16') and Insect Control (up to 14')
Unheated
BD14 Titanium Silver
BD1496-1UG-TS | BD1496, 1Mtr, 5HP, Unhtd, 208/230v,3ø,60Hz, Galv, TS | 10065 | BD | FG | - | Unheated | 16 | 14 | 96 | - | 208/230 | 60 | TS | 5 | U | G | - | - | - | 1 | 14.2/13.0 | - | - | 18/17 | 20/20 | 11700 | 4500 | 600 | 73 | - | https://www.marsair.com/Content/Downloads/Submittals/BD14-Unheated-Submittals.pdf | content/images/thumbs/0000094_windguard-bd-14_415.png
BD1496-1UH-TS | BD1496, 1Mtr, 5HP, Unhtd, 460v,3ø,60Hz, Galv, TS | 10065 | BD | FG | - | Unheated | 16 | 14 | 96 | - | 460 | 60 | TS | 5 | U | H | - | - | - | 1 | 6.5 | - | - | 9 | 15 | 11700 | 4500 | 600 | 73 | - | https://www.marsair.com/Content/Downloads/Submittals/BD14-Unheated-Submittals.pdf | content/images/thumbs/0000094_windguard-bd-14_415.png
BD1496-1UI-TS | BD1496, 1Mtr, 5HP, Unhtd, 575v,3ø,60Hz, Galv, TS | 10265 | BD | FG | - | Unheated | 16 | 14 | 96 | - | 575 | 60 | TS | 5 | U | I | - | - | - | 1 | 5.3 | - | - | 7 | 15 | 11700 | 4500 | 600 | 73 | - | https://www.marsair.com/Content/Downloads/Submittals/BD14-Unheated-Submittals.pdf | content/images/thumbs/0000094_windguard-bd-14_415.png
BD14120-1UG-TS | BD14120, 1Mtr, 5HP, Unhtd, 208/230v,3ø,60Hz, Galv, TS | 12800 | BD | FG | - | Unheated | 16 | 14 | 120 | - | 208/230 | 60 | TS | 5 | U | G | - | - | - | 1 | 14.2/13.0 | - | - | 18/17 | 20/20 | 14650 | 4500 | 700 | 73 | - | https://www.marsair.com/Content/Downloads/Submittals/BD14-Unheated-Submittals.pdf | content/images/thumbs/0000094_windguard-bd-14_415.png
BD14120-1UH-TS | BD14120, 1Mtr, 5HP, Unhtd, 460v,3ø,60Hz, Galv, TS | 12800 | BD | FG | - | Unheated | 16 | 14 | 120 | - | 460 | 60 | TS | 5 | U | H | - | - | - | 1 | 6.5 | - | - | 9 | 15 | 14650 | 4500 | 700 | 73 | - | https://www.marsair.com/Content/Downloads/Submittals/BD14-Unheated-Submittals.pdf | content/images/thumbs/0000094_windguard-bd-14_415.png
BD14120-1UI-TS | BD14120, 1Mtr, 5HP, Unhtd, 575v,3ø,60Hz, Galv, TS | 12995 | BD | FG | - | Unheated | 16 | 14 | 120 | - | 575 | 60 | TS | 5 | U | I | - | - | - | 1 | 5.3 | - | - | 7 | 15 | 14650 | 4500 | 700 | 73 | - | https://www.marsair.com/Content/Downloads/Submittals/BD14-Unheated-Submittals.pdf | content/images/thumbs/0000094_windguard-bd-14_415.png
BD14144-1UG-TS | BD14144, 1Mtr, 7½HP, Unhtd, 208/230v,3ø,60Hz, Galv, TS | 15350 | BD | FG | - | Unheated | 16 | 14 | 144 | - | 208/230 | 60 | TS | 7½ | U | G | - | - | - | 1 | 21.6/20.0 | - | - | 27/25 | 30/30 | 17600 | 4500 | 800 | 74 | - | https://www.marsair.com/Content/Downloads/Submittals/BD14-Unheated-Submittals.pdf | content/images/thumbs/0000094_windguard-bd-14_415.png
BD14144-1UH-TS | BD14144, 1Mtr, 7½HP, Unhtd, 460v,3ø,60Hz, Galv, TS | 15350 | BD | FG | - | Unheated | 16 | 14 | 144 | - | 460 | 60 | TS | 7½ | U | H | - | - | - | 1 | 10 | - | - | 13 | 15 | 17600 | 4500 | 800 | 74 | - | https://www.marsair.com/Content/Downloads/Submittals/BD14-Unheated-Submittals.pdf | content/images/thumbs/0000094_windguard-bd-14_415.png
BD14144-1UI-TS | BD14144, 1Mtr, 7½HP, Unhtd, 575v,3ø,60Hz, Galv, TS | 15550 | BD | FG | - | Unheated | 16 | 14 | 144 | - | 575 | 60 | TS | 7½ | U | I | - | - | - | 1 | 8.9 | - | - | 12 | 15 | 17600 | 4500 | 800 | 74 | - | https://www.marsair.com/Content/Downloads/Submittals/BD14-Unheated-Submittals.pdf | content/images/thumbs/0000094_windguard-bd-14_415.png
BD14168-1UG-TS | BD14168, 1Mtr, 7½HP, Unhtd, 208/230v,3ø,60Hz, Galv, TS | 17045 | BD | FG | - | Unheated | 16 | 14 | 168 | - | 208/230 | 60 | TS | 7½ | U | G | - | - | - | 1 | 21.6/20.0 | - | - | 27/25 | 30/30 | 20500 | 4500 | 900 | 74 | - | https://www.marsair.com/Content/Downloads/Submittals/BD14-Unheated-Submittals.pdf | content/images/thumbs/0000094_windguard-bd-14_415.png
BD14168-1UH-TS | BD14168, 1Mtr, 7½HP, Unhtd, 460v,3ø,60Hz, Galv, TS | 17045 | BD | FG | - | Unheated | 16 | 14 | 168 | - | 460 | 60 | TS | 7½ | U | H | - | - | - | 1 | 10 | - | - | 13 | 15 | 20500 | 4500 | 900 | 74 | - | https://www.marsair.com/Content/Downloads/Submittals/BD14-Unheated-Submittals.pdf | content/images/thumbs/0000094_windguard-bd-14_415.png
BD14168-1UI-TS | BD14168, 1Mtr, 7½HP, Unhtd, 575v,3ø,60Hz, Galv, TS | 17245 | BD | FG | - | Unheated | 16 | 14 | 168 | - | 575 | 60 | TS | 7½ | U | I | - | - | - | 1 | 8.9 | - | - | 12 | 15 | 20500 | 4500 | 900 | 74 | - | https://www.marsair.com/Content/Downloads/Submittals/BD14-Unheated-Submittals.pdf | content/images/thumbs/0000094_windguard-bd-14_415.png
BD14192-1UG-TS | BD14192, 1Mtr, 10HP, Unhtd, 208/230v,3ø,60Hz, Galv, TS | 19385 | BD | FG | - | Unheated | 16 | 14 | 192 | - | 208/230 | 60 | TS | 10 | U | G | - | - | - | 1 | 28.0/26.0 | - | - | 35/33 | 40/35 | 23450 | 4500 | 1000 | 75 | - | https://www.marsair.com/Content/Downloads/Submittals/BD14-Unheated-Submittals.pdf | content/images/thumbs/0000094_windguard-bd-14_415.png
BD14192-1UH-TS | BD14192, 1Mtr, 10HP, Unhtd, 460v,3ø,60Hz, Galv, TS | 19385 | BD | FG | - | Unheated | 16 | 14 | 192 | - | 460 | 60 | TS | 10 | U | H | - | - | - | 1 | 13 | - | - | 17 | 20 | 23450 | 4500 | 1000 | 75 | - | https://www.marsair.com/Content/Downloads/Submittals/BD14-Unheated-Submittals.pdf | content/images/thumbs/0000094_windguard-bd-14_415.png
BD14192-1UI-TS | BD14192, 1Mtr, 10HP, Unhtd, 575v,3ø,60Hz, Galv, TS | 19585 | BD | FG | - | Unheated | 16 | 14 | 192 | - | 575 | 60 | TS | 10 | U | I | - | - | - | 1 | 10.3 | - | - | 13 | 15 | 23450 | 4500 | 1000 | 75 | - | https://www.marsair.com/Content/Downloads/Submittals/BD14-Unheated-Submittals.pdf | content/images/thumbs/0000094_windguard-bd-14_415.png
Electric Heated | [16 empty] | -
BD14 Titanium Silver
BD1496-1EH-TS | BD1496, 1Mtr, 5HP, Elec htd, 460v,3ø,60Hz, Galv, 110kW, Galv, TS | 22595 | BD | FG | - | Elec | 16 | 14 | 96 | - | 460 | 60 | TS | 5 | E | H | - | 110 | - | 1 | 6.5 | 139 | 30 | 182 | 200 | 11700 | 4500 | 750 | 73 | - | https://www.marsair.com/Content/Downloads/Submittals/BD14-Electric-Heated-Submittals.pdf
BD1496-1EI-TS | BD1496, 1Mtr, 5HP, Elec htd, 575v,3ø,60Hz, Galv, 110kW, Galv, TS | 23265 | BD | FG | - | Elec | 16 | 14 | 96 | - | 575 | 60 | TS | 5 | E | I | - | 110 | - | 1 | 5.3 | 111 | 30 | 146 | 150 | 11700 | 4500 | 750 | 73 | - | https://www.marsair.com/Content/Downloads/Submittals/BD14-Electric-Heated-Submittals.pdf
BD14120-1EH-TS | BD14120, 1Mtr, 5HP, Elec htd, 460v,3ø,60Hz, Galv, 140kW, Galv, TS | 29045 | BD | FG | - | Elec | 16 | 14 | 120 | - | 460 | 60 | TS | 5 | E | H | - | 140 | - | 1 | 6.5 | 176 | 30 | 229 | 250 | 14650 | 4500 | 875 | 73 | - | https://www.marsair.com/Content/Downloads/Submittals/BD14-Electric-Heated-Submittals.pdf
BD14120-1EI-TS | BD14120, 1Mtr, 5HP, Elec htd, 575v,3ø,60Hz, Galv, 140kW, Galv, TS | 29705 | BD | FG | - | Elec | 16 | 14 | 120 | - | 575 | 60 | TS | 5 | E | I | - | 140 | - | 1 | 5.3 | 141 | 30 | 183 | 200 | 14650 | 4500 | 875 | 73 | - | https://www.marsair.com/Content/Downloads/Submittals/BD14-Electric-Heated-Submittals.pdf
BD14144-1EH-TS | BD14144, 1Mtr, 7½HP, Elec htd, 460v,3ø,60Hz, Galv, 170kW, Galv, TS | 36225 | BD | FG | - | Elec | 16 | 14 | 144 | - | 460 | 60 | TS | 7½ | E | H | - | 170 | - | 1 | 10 | 214 | 31 | 280 | 300 | 17600 | 4500 | 1000 | 74 | - | https://www.marsair.com/Content/Downloads/Submittals/BD14-Electric-Heated-Submittals.pdf
BD14144-1EI-TS | BD14144, 1Mtr, 7½HP, Elec htd, 575v,3ø,60Hz, Galv, 170kW, Galv, TS | 36885 | BD | FG | - | Elec | 16 | 14 | 144 | - | 575 | 60 | TS | 7½ | E | I | - | 170 | - | 1 | 8.9 | 171 | 31 | 225 | 250 | 17600 | 4500 | 1000 | 74 | - | https://www.marsair.com/Content/Downloads/Submittals/BD14-Electric-Heated-Submittals.pdf
BD14168-1EH-TS | BD14168, 1Mtr, 7½HP, Elec htd, 460v,3ø,60Hz, Galv, 195kW, Galv, TS | 42635 | BD | FG | - | Elec | 16 | 14 | 168 | - | 460 | 60 | TS | 7½ | E | H | - | 195 | - | 1 | 10 | 245 | 30 | 319 | 350 | 20500 | 4500 | 1125 | 74 | - | https://www.marsair.com/Content/Downloads/Submittals/BD14-Electric-Heated-Submittals.pdf
BD14168-1EI-TS | BD14168, 1Mtr, 7½HP, Elec htd, 575v,3ø,60Hz, Galv, 195kW, Galv, TS | 43295 | BD | FG | - | Elec | 16 | 14 | 168 | - | 575 | 60 | TS | 7½ | E | I | - | 195 | - | 1 | 8.9 | 196 | 30 | 257 | 300 | 20500 | 4500 | 1125 | 74 | - | https://www.marsair.com/Content/Downloads/Submittals/BD14-Electric-Heated-Submittals.pdf
BD14192-1EH-TS | BD14192, 1Mtr, 10HP, Elec htd, 460v,3ø,60Hz, Galv, 225kW, Galv, TS | 48960 | BD | FG | - | Elec | 16 | 14 | 192 | - | 460 | 60 | TS | 10 | E | H | - | 225 | - | 1 | 13 | 283 | 30 | 370 | 400 | 23450 | 4500 | 1250 | 75 | - | https://www.marsair.com/Content/Downloads/Submittals/BD14-Electric-Heated-Submittals.pdf
BD14192-1EI-TS | BD14192, 1Mtr, 10HP, Elec htd, 575v,3ø,60Hz, Galv, 225kW, Galv, TS | 49625 | BD | FG | - | Elec | 16 | 14 | 192 | - | 575 | 60 | TS | 10 | E | I | - | 225 | - | 1 | 10.3 | 226 | 30 | 296 | 300 | 23450 | 4500 | 1250 | 75 | - | https://www.marsair.com/Content/Downloads/Submittals/BD14-Electric-Heated-Submittals.pdf
Hot Water Heated | [16 empty] | -
BD14 Titanium Silver
BD1496-1XG-TS | BD1496, 1Mtr, 5HP, HW Htd, 2Row, 208/230v,3ø,60Hz, Galv, TS | 15305 | BD | FG | - | HW | 16 | 14 | 96 | - | 208/230 | 60 | TS | 5 | X | G | - | 511 | - | 1 | 14.2/13.0 | - | 40 | 18/17 | 20/20 | 11700 | 4500 | 850 | 73 | - | https://www.marsair.com/Content/Downloads/Submittals/BD14-Hot-Water-Steam-Heated-Submittals.pdf
BD1496-1XH-TS | BD1496, 1Mtr, 5HP, HW Htd, 2Row, 460v,3ø,60Hz, Galv, TS | 15305 | BD | FG | - | HW | 16 | 14 | 96 | - | 460 | 60 | TS | 5 | X | H | - | 511 | - | 1 | 6.5 | - | 40 | 9 | 15 | 11700 | 4500 | 850 | 73 | - | https://www.marsair.com/Content/Downloads/Submittals/BD14-Hot-Water-Steam-Heated-Submittals.pdf
BD1496-1XI-TS | BD1496, 1Mtr, 5HP, HW Htd, 2Row, 575v,3ø,60Hz, Galv, TS | 15500 | BD | FG | - | HW | 16 | 14 | 96 | - | 575 | 60 | TS | 5 | X | I | - | 511 | - | 1 | 5.3 | - | 40 | 7 | 15 | 11700 | 4500 | 850 | 73 | - | https://www.marsair.com/Content/Downloads/Submittals/BD14-Hot-Water-Steam-Heated-Submittals.pdf
BD14120-1XG-TS | BD14120, 1Mtr, 5HP, HW Htd, 2Row, 208/230v,3ø,60Hz, Galv, TS | 17410 | BD | FG | - | HW | 16 | 14 | 120 | - | 208/230 | 60 | TS | 5 | X | G | - | 610 | - | 1 | 14.2/13.0 | - | 39 | 18/17 | 20/20 | 14650 | 4500 | 925 | 73 | - | https://www.marsair.com/Content/Downloads/Submittals/BD14-Hot-Water-Steam-Heated-Submittals.pdf
BD14120-1XH-TS | BD14120, 1Mtr, 5HP, HW Htd, 2Row, 460v,3ø,60Hz, Galv, TS | 19240 | BD | FG | - | HW | 16 | 14 | 120 | - | 460 | 60 | TS | 5 | X | H | - | 610 | - | 1 | 6.5 | - | 39 | 9 | 15 | 14650 | 4500 | 925 | 73 | - | https://www.marsair.com/Content/Downloads/Submittals/BD14-Hot-Water-Steam-Heated-Submittals.pdf
BD14120-1XI-TS | BD14120, 1Mtr, 5HP, HW Htd, 2Row, 575v,3ø,60Hz, Galv, TS | 19440 | BD | FG | - | HW | 16 | 14 | 120 | - | 575 | 60 | TS | 5 | X | I | - | 610 | - | 1 | 5.3 | - | 39 | 7 | 15 | 14650 | 4500 | 925 | 73 | - | https://www.marsair.com/Content/Downloads/Submittals/BD14-Hot-Water-Steam-Heated-Submittals.pdf
BD14144-1XG-TS | BD14144, 1Mtr, 7½HP, HW Htd, 2Row, 208/230v,3ø,60Hz, Galv, TS | 22600 | BD | FG | - | HW | 16 | 14 | 144 | - | 208/230 | 60 | TS | 7½ | X | G | - | 711 | - | 1 | 21.6/20.0 | - | 37 | 27/25 | 30/30 | 17600 | 4500 | 1050 | 74 | - | https://www.marsair.com/Content/Downloads/Submittals/BD14-Hot-Water-Steam-Heated-Submittals.pdf
BD14144-1XH-TS | BD14144, 1Mtr, 7½HP, HW Htd, 2Row, 460v,3ø,60Hz, Galv, TS | 22600 | BD | FG | - | HW | 16 | 14 | 144 | - | 460 | 60 | TS | 7½ | X | H | - | 711 | - | 1 | 10 | - | 37 | 13 | 15 | 17600 | 4500 | 1050 | 74 | - | https://www.marsair.com/Content/Downloads/Submittals/BD14-Hot-Water-Steam-Heated-Submittals.pdf
BD14144-1XI-TS | BD14144, 1Mtr, 7½HP, HW Htd, 2Row, 575v,3ø,60Hz, Galv, TS | 22800 | BD | FG | - | HW | 16 | 14 | 144 | - | 575 | 60 | TS | 7½ | X | I | - | 711 | - | 1 | 8.9 | - | 37 | 12 | 15 | 17600 | 4500 | 1050 | 74 | - | https://www.marsair.com/Content/Downloads/Submittals/BD14-Hot-Water-Steam-Heated-Submittals.pdf
BD14168-1XG-TS | BD14168, 1Mtr, 7½HP, HW Htd, 2Row, 208/230v,3ø,60Hz, Galv, TS | 24610 | BD | FG | - | HW | 16 | 14 | 168 | - | 208/230 | 60 | TS | 7½ | X | G | - | 808 | - | 1 | 21.6/20.0 | - | 36 | 27/25 | 30/30 | 20500 | 4500 | 1175 | 74 | - | https://www.marsair.com/Content/Downloads/Submittals/BD14-Hot-Water-Steam-Heated-Submittals.pdf
BD14168-1XH-TS | BD14168, 1Mtr, 7½HP, HW Htd, 2Row, 460v,3ø,60Hz, Galv, TS | 24610 | BD | FG | - | HW | 16 | 14 | 168 | - | 460 | 60 | TS | 7½ | X | H | - | 808 | - | 1 | 10 | - | 36 | 13 | 15 | 20500 | 4500 | 1175 | 74 | - | https://www.marsair.com/Content/Downloads/Submittals/BD14-Hot-Water-Steam-Heated-Submittals.pdf
BD14168-1XI-TS | BD14168, 1Mtr, 7½HP, HW Htd, 2Row, 575v,3ø,60Hz, Galv, TS | 24810 | BD | FG | - | HW | 16 | 14 | 168 | - | 575 | 60 | TS | 7½ | X | I | - | 808 | - | 1 | 8.9 | - | 36 | 12 | 15 | 20500 | 4500 | 1175 | 74 | - | https://www.marsair.com/Content/Downloads/Submittals/BD14-Hot-Water-Steam-Heated-Submittals.pdf
BD14192-1XG-TS | BD14192, 1Mtr, 10HP, HW Htd, 2Row, 208/230v,3ø,60Hz, Galv, TS | 26525 | BD | FG | - | HW | 16 | 14 | 192 | - | 208/230 | 60 | TS | 10 | X | G | - | 900 | - | 1 | 28.0/26.0 | - | 36 | 35/33 | 40/35 | 23450 | 4500 | 1300 | 75 | - | https://www.marsair.com/Content/Downloads/Submittals/BD14-Hot-Water-Steam-Heated-Submittals.pdf
BD14192-1XH-TS | BD14192, 1Mtr, 10HP, HW Htd, 2Row, 460v,3ø,60Hz, Galv, TS | 26525 | BD | FG | - | HW | 16 | 14 | 192 | - | 460 | 60 | TS | 10 | X | H | - | 900 | - | 1 | 13 | - | 36 | 17 | 20 | 23450 | 4500 | 1300 | 75 | - | https://www.marsair.com/Content/Downloads/Submittals/BD14-Hot-Water-Steam-Heated-Submittals.pdf
BD14192-1XI-TS | BD14192, 1Mtr, 10HP, HW Htd, 2Row, 575v,3ø,60Hz, Galv, TS | 26725 | BD | FG | - | HW | 16 | 14 | 192 | - | 575 | 60 | TS | 10 | X | I | - | 900 | - | 1 | 10.3 | - | 36 | 13 | 15 | 23450 | 4500 | 1300 | 75 | - | https://www.marsair.com/Content/Downloads/Submittals/BD14-Hot-Water-Steam-Heated-Submittals.pdf
Steam Heated | [16 empty] | -
BD14 Titanium Silver
BD1496-1YG-TS | BD1496, 1Mtr, 5HP, S Htd, 1Row, 208/230v,3ø,60Hz, Galv, TS | 14380 | BD | FG | - | S | 16 | 14 | 96 | - | 208/230 | 60 | TS | 5 | Y | G | - | 483 | - | 1 | 14.2/13.0 | - | 38 | 18/17 | 20/20 | 11700 | 4500 | 850 | 73 | - | https://www.marsair.com/Content/Downloads/Submittals/BD14-Hot-Water-Steam-Heated-Submittals.pdf
BD1496-1YH-TS | BD1496, 1Mtr, 5HP, S Htd, 1Row, 460v,3ø,60Hz, Galv, TS | 14380 | BD | FG | - | S | 16 | 14 | 96 | - | 460 | 60 | TS | 5 | Y | H | - | 483 | - | 1 | 6.5 | - | 38 | 9 | 15 | 11700 | 4500 | 850 | 73 | - | https://www.marsair.com/Content/Downloads/Submittals/BD14-Hot-Water-Steam-Heated-Submittals.pdf
BD1496-1YI-TS | BD1496, 1Mtr, 5HP, S Htd, 1Row, 575v,3ø,60Hz, Galv, TS | 14390 | BD | FG | - | S | 16 | 14 | 96 | - | 575 | 60 | TS | 5 | Y | I | - | 483 | - | 1 | 5.3 | - | 38 | 7 | 15 | 11700 | 4500 | 850 | 73 | - | https://www.marsair.com/Content/Downloads/Submittals/BD14-Hot-Water-Steam-Heated-Submittals.pdf
BD14120-1YG-TS | BD14120, 1Mtr, 5HP, S Htd, 1Row, 208/230v,3ø,60Hz, Galv, TS | 14390 | BD | FG | - | S | 16 | 14 | 120 | - | 208/230 | 60 | TS | 5 | Y | G | - | 600 | - | 1 | 14.2/13.0 | - | 38 | 18/17 | 20/20 | 14650 | 4500 | 925 | 73 | - | https://www.marsair.com/Content/Downloads/Submittals/BD14-Hot-Water-Steam-Heated-Submittals.pdf
BD14120-1YH-TS | BD14120, 1Mtr, 5HP, S Htd, 1Row, 460v,3ø,60Hz, Galv, TS | 14390 | BD | FG | - | S | 16 | 14 | 120 | - | 460 | 60 | TS | 5 | Y | H | - | 600 | - | 1 | 6.5 | - | 38 | 9 | 15 | 14650 | 4500 | 925 | 73 | - | https://www.marsair.com/Content/Downloads/Submittals/BD14-Hot-Water-Steam-Heated-Submittals.pdf
BD14120-1YI-TS | BD14120, 1Mtr, 5HP, S Htd, 1Row, 575v,3ø,60Hz, Galv, TS | 14390 | BD | FG | - | S | 16 | 14 | 120 | - | 575 | 60 | TS | 5 | Y | I | - | 600 | - | 1 | 5.3 | - | 38 | 7 | 15 | 14650 | 4500 | 925 | 73 | - | https://www.marsair.com/Content/Downloads/Submittals/BD14-Hot-Water-Steam-Heated-Submittals.pdf
BD14144-1YG-TS | BD14144, 1Mtr, 7½HP, S Htd, 1Row, 208/230v,3ø,60Hz, Galv, TS | 14395 | BD | FG | - | S | 16 | 14 | 144 | - | 208/230 | 60 | TS | 7½ | Y | G | - | 716 | - | 1 | 21.6/20.0 | - | 38 | 27/25 | 30/30 | 17600 | 4500 | 1050 | 74 | - | https://www.marsair.com/Content/Downloads/Submittals/BD14-Hot-Water-Steam-Heated-Submittals.pdf
BD14144-1YH-TS | BD14144, 1Mtr, 7½HP, S Htd, 1Row, 460v,3ø,60Hz, Galv, TS | 14395 | BD | FG | - | S | 16 | 14 | 144 | - | 460 | 60 | TS | 7½ | Y | H | - | 716 | - | 1 | 10 | - | 38 | 13 | 15 | 17600 | 4500 | 1050 | 74 | - | https://www.marsair.com/Content/Downloads/Submittals/BD14-Hot-Water-Steam-Heated-Submittals.pdf
BD14144-1YI-TS | BD14144, 1Mtr, 7½HP, S Htd, 1Row, 575v,3ø,60Hz, Galv, TS | 14395 | BD | FG | - | S | 16 | 14 | 144 | - | 575 | 60 | TS | 7½ | Y | I | - | 716 | - | 1 | 8.9 | - | 38 | 12 | 15 | 17600 | 4500 | 1050 | 74 | - | https://www.marsair.com/Content/Downloads/Submittals/BD14-Hot-Water-Steam-Heated-Submittals.pdf
BD14168-1YG-TS | BD14168, 1Mtr, 7½HP, S Htd, 1Row, 208/230v,3ø,60Hz, Galv, TS | 14395 | BD | FG | - | S | 16 | 14 | 168 | - | 208/230 | 60 | TS | 7½ | Y | G | - | 832 | - | 1 | 21.6/20.0 | - | 38 | 27/25 | 30/30 | 20500 | 4500 | 1175 | 74 | - | https://www.marsair.com/Content/Downloads/Submittals/BD14-Hot-Water-Steam-Heated-Submittals.pdf
BD14168-1YH-TS | BD14168, 1Mtr, 7½HP, S Htd, 1Row, 460v,3ø,60Hz, Galv, TS | 14395 | BD | FG | - | S | 16 | 14 | 168 | - | 460 | 60 | TS | 7½ | Y | H | - | 832 | - | 1 | 10 | - | 38 | 13 | 15 | 20500 | 4500 | 1175 | 74 | - | https://www.marsair.com/Content/Downloads/Submittals/BD14-Hot-Water-Steam-Heated-Submittals.pdf
BD14168-1YI-TS | BD14168, 1Mtr, 7½HP, S Htd, 1Row, 575v,3ø,60Hz, Galv, TS | 14400 | BD | FG | - | S | 16 | 14 | 168 | - | 575 | 60 | TS | 7½ | Y | I | - | 832 | - | 1 | 8.9 | - | 38 | 12 | 15 | 20500 | 4500 | 1175 | 74 | - | https://www.marsair.com/Content/Downloads/Submittals/BD14-Hot-Water-Steam-Heated-Submittals.pdf
BD14192-1YG-TS | BD14192, 1Mtr, 10HP, S Htd, 1Row, 208/230v,3ø,60Hz, Galv, TS | 14400 | BD | FG | - | S | 16 | 14 | 192 | - | 208/230 | 60 | TS | 10 | Y | G | - | 949 | - | 1 | 28.0/26.0 | - | 37 | 35/33 | 40/35 | 23450 | 4500 | 1300 | 75 | - | https://www.marsair.com/Content/Downloads/Submittals/BD14-Hot-Water-Steam-Heated-Submittals.pdf
BD14192-1YH-TS | BD14192, 1Mtr, 10HP, S Htd, 1Row, 460v,3ø,60Hz, Galv, TS | 14400 | BD | FG | - | S | 16 | 14 | 192 | - | 460 | 60 | TS | 10 | Y | H | - | 949 | - | 1 | 13 | - | 37 | 17 | 20 | 23450 | 4500 | 1300 | 75 | - | https://www.marsair.com/Content/Downloads/Submittals/BD14-Hot-Water-Steam-Heated-Submittals.pdf
BD14192-1YI-TS | BD14192, 1Mtr, 10HP, S Htd, 1Row, 575v,3ø,60Hz, Galv, TS | 14400 | BD | FG | - | S | 16 | 14 | 192 | - | 575 | 60 | TS | 10 | Y | I | - | 949 | - | 1 | 10.3 | - | 37 | 13 | 15 | 23450 | 4500 | 1300 | 75 | - | https://www.marsair.com/Content/Downloads/Submittals/BD14-Hot-Water-Steam-Heated-Submittals.pdf
Indirect Fired Gas Heated | [16 empty] | -
BD14 Titanium Silver
BD1496-1IG-TS | BD1496, 1Mtr, 5HP, IDF, (2)250MBH, 208/230v,3ø,60Hz, Galv, TS | 20800 | BD | FG | - | IDF | 16 | 14 | 96 | - | 208/230 | 60 | TS | 5 | I | G | - | 250 | 2 | 1 | 14.2/13.0 | 16 @ 115v | 33 | 18/17/20 | 20/20/25* | 11700 | 4500 | 1098 | 73 | - | https://www.marsair.com/Content/Downloads/Submittals/BD14-Indirect-Gas-Fire-Heated-Submittals.pdf
BD1496-1IH-TS | BD1496, 1Mtr, 5HP, IDF, (2)250MBH, 460v,3ø,60Hz, Galv, TS | 20800 | BD | FG | - | IDF | 16 | 14 | 96 | - | 460 | 60 | TS | 5 | I | H | - | 250 | 2 | 1 | 6.5 | 16 @ 115v | 33 | 9/20 | 15/25 | 11700 | 4500 | 1098 | 73 | - | https://www.marsair.com/Content/Downloads/Submittals/BD14-Indirect-Gas-Fire-Heated-Submittals.pdf
BD1496-1II-TS | BD1496, 1Mtr, 5HP, IDF, (2)250MBH, 575v,3ø,60Hz, Galv, TS | 20995 | BD | FG | - | IDF | 16 | 14 | 96 | - | 575 | 60 | TS | 5 | I | I | - | 250 | 2 | 1 | 5.3 | 16 @ 115v | 33 | 7/20 | 15/25 | 11700 | 4500 | 1098 | 73 | - | https://www.marsair.com/Content/Downloads/Submittals/BD14-Indirect-Gas-Fire-Heated-Submittals.pdf
BD14120-1IG-TS | BD14120, 1Mtr, 5HP, IDF, (2)350MBH, 208/230v,3ø,60Hz, Galv, TS | 26550 | BD | FG | - | IDF | 16 | 14 | 120 | - | 208/230 | 60 | TS | 5 | I | G | - | 350 | 2 | 1 | 14.2/13.0 | 27 @ 115v | 37 | 18/17/34 | 20/20/25* | 14650 | 4500 | 1435 | 73 | - | https://www.marsair.com/Content/Downloads/Submittals/BD14-Indirect-Gas-Fire-Heated-Submittals.pdf
BD14120-1IH-TS | BD14120, 1Mtr, 5HP, IDF, (2)350MBH, 460v,3ø,60Hz, Galv, TS | 26550 | BD | FG | - | IDF | 16 | 14 | 120 | - | 460 | 60 | TS | 5 | I | H | - | 350 | 2 | 1 | 6.5 | 27 @ 115v | 37 | 9/34 | 15/35 | 14650 | 4500 | 1435 | 73 | - | https://www.marsair.com/Content/Downloads/Submittals/BD14-Indirect-Gas-Fire-Heated-Submittals.pdf
BD14120-1II-TS | BD14120, 1Mtr, 5HP, IDF, (2)350MBH, 575v,3ø,60Hz, Galv, TS | 26750 | BD | FG | - | IDF | 16 | 14 | 120 | - | 575 | 60 | TS | 5 | I | I | - | 350 | 2 | 1 | 5.3 | 27 @ 115v | 37 | 7/34 | 15/35 | 14650 | 4500 | 1435 | 73 | - | https://www.marsair.com/Content/Downloads/Submittals/BD14-Indirect-Gas-Fire-Heated-Submittals.pdf
BD14144-1IG-TS | BD14144, 1Mtr, 7½HP, IDF, (2)400MBH, 208/230v,3ø,60Hz, Galv, TS | 29070 | BD | FG | - | IDF | 16 | 14 | 144 | - | 208/230 | 60 | TS | 7½ | I | G | - | 400 | 2 | 1 | 21.6/20.0 | 27 @ 115v | 35 | 27/25/34 | 30/30/35* | 17600 | 4500 | 1580 | 74 | - | https://www.marsair.com/Content/Downloads/Submittals/BD14-Indirect-Gas-Fire-Heated-Submittals.pdf
BD14144-1IH-TS | BD14144, 1Mtr, 7½HP, IDF, (2)400MBH, 460v,3ø,60Hz, Galv, TS | 29070 | BD | FG | - | IDF | 16 | 14 | 144 | - | 460 | 60 | TS | 7½ | I | H | - | 400 | 2 | 1 | 10 | 27 @ 115v | 35 | 13/34 | 15/35 | 17600 | 4500 | 1580 | 74 | - | https://www.marsair.com/Content/Downloads/Submittals/BD14-Indirect-Gas-Fire-Heated-Submittals.pdf
BD14144-1II-TS | BD14144, 1Mtr, 7½HP, IDF, (2)400MBH, 575v,3ø,60Hz, Galv, TS | 29275 | BD | FG | - | IDF | 16 | 14 | 144 | - | 575 | 60 | TS | 7½ | I | I | - | 400 | 2 | 1 | 8.9 | 27 @ 115v | 35 | 12/34 | 15/35 | 17600 | 4500 | 1580 | 74 | - | https://www.marsair.com/Content/Downloads/Submittals/BD14-Indirect-Gas-Fire-Heated-Submittals.pdf
BD14168-1IG-TS | BD14168, 1Mtr, 7½HP, IDF, (3)350MBH, 208/230v,3ø,60Hz, Galv, TS | 35845 | BD | FG | - | IDF | 16 | 14 | 168 | - | 208/230 | 60 | TS | 7½ | I | G | - | 350 | 3 | 1 | 21.6/20.0 | 40.5 @ 115v | 39 | 27/25/51 | 30/30/60* | 20500 | 4500 | 1990 | 74 | - | https://www.marsair.com/Content/Downloads/Submittals/BD14-Indirect-Gas-Fire-Heated-Submittals.pdf
BD14168-1IH-TS | BD14168, 1Mtr, 7½HP, IDF, (3)350MBH, 460v,3ø,60Hz, Galv, TS | 35845 | BD | FG | - | IDF | 16 | 14 | 168 | - | 460 | 60 | TS | 7½ | I | H | - | 350 | 3 | 1 | 10 | 40.5 @ 115v | 39 | 13/51 | 15/60 | 20500 | 4500 | 1990 | 74 | - | https://www.marsair.com/Content/Downloads/Submittals/BD14-Indirect-Gas-Fire-Heated-Submittals.pdf
BD14168-1II-TS | BD14168, 1Mtr, 7½HP, IDF, (3)350MBH, 575v,3ø,60Hz, Galv, TS | 36035 | BD | FG | - | IDF | 16 | 14 | 168 | - | 575 | 60 | TS | 7½ | I | I | - | 350 | 3 | 1 | 8.9 | 40.5 @ 115v | 39 | 12/51 | 15/60 | 20500 | 4500 | 1990 | 74 | - | https://www.marsair.com/Content/Downloads/Submittals/BD14-Indirect-Gas-Fire-Heated-Submittals.pdf
BD14192-1IG-TS | BD14192, 1Mtr, 10HP, IDF, (3)400MBH, 208/230v,3ø,60Hz, Galv, TS | 40655 | BD | FG | - | IDF | 16 | 14 | 192 | - | 208/230 | 60 | TS | 10 | I | G | - | 400 | 3 | 1 | 28.0/26.0 | 40.5 @ 115v | 39 | 35/33/51 | 40/35/60* | 23450 | 4500 | 2149 | 75 | - | https://www.marsair.com/Content/Downloads/Submittals/BD14-Indirect-Gas-Fire-Heated-Submittals.pdf
BD14192-1IH-TS | BD14192, 1Mtr, 10HP, IDF, (3)400MBH, 460v,3ø,60Hz, Galv, TS | 40655 | BD | FG | - | IDF | 16 | 14 | 192 | - | 460 | 60 | TS | 10 | I | H | - | 400 | 3 | 1 | 13 | 40.5 @ 115v | 39 | 17/51 | 20/60 | 23450 | 4500 | 2149 | 75 | - | https://www.marsair.com/Content/Downloads/Submittals/BD14-Indirect-Gas-Fire-Heated-Submittals.pdf
BD14192-1II-TS | BD14192, 1Mtr, 10HP, IDF, (3)400MBH, 575v,3ø,60Hz, Galv, TS | 40860 | BD | FG | - | IDF | 16 | 14 | 192 | - | 575 | 60 | TS | 10 | I | I | - | 400 | 3 | 1 | 10.3 | 40.5 @ 115v | 39 | 13/51 | 15/60 | 23450 | 4500 | 2149 | 75 | - | https://www.marsair.com/Content/Downloads/Submittals/BD14-Indirect-Gas-Fire-Heated-Submittals.pdf
[17 empty] | - | [7 empty] | *Motor MOP/Heater (115v furnace) MOP
Mounting Heights: Mounting Heights: Environmental Separation (up to 20') and Insect Control (up to 18')
Unheated
BD18 Titanium Silver
BD1896-1UG-TS | BD1896, 1Mtr, 7½HP, Unhtd, 208/230v,3ø,60Hz, Galv, TS | 11360 | BD | FG | - | Unheated | 20 | 18 | 96 | - | 208/230 | 60 | TS | 7½ | U | G | - | - | - | 1 | 21.6/20.0 | - | - | 27/25 | 30/30 | 13800 | 5100 | 650 | 75 | - | https://www.marsair.com/Content/Downloads/Submittals/BD18-Unheated-Submittals.pdf | content/images/thumbs/0000094_windguard-bd-14_415.png
BD1896-1UH-TS | BD1896, 1Mtr, 7½HP, Unhtd, 460v,3ø,60Hz, Galv, TS | 11360 | BD | FG | - | Unheated | 20 | 18 | 96 | - | 460 | 60 | TS | 7½ | U | H | - | - | - | 1 | 10 | - | - | 13 | 15 | 13800 | 5100 | 650 | 75 | - | https://www.marsair.com/Content/Downloads/Submittals/BD18-Unheated-Submittals.pdf | content/images/thumbs/0000094_windguard-bd-14_415.png
BD1896-1UI-TS | BD1896, 1Mtr, 7½HP, Unhtd, 575v,3ø,60Hz, Galv, TS | 11565 | BD | FG | - | Unheated | 20 | 18 | 96 | - | 575 | 60 | TS | 7½ | U | I | - | - | - | 1 | 8.9 | - | - | 12 | 15 | 13800 | 5100 | 650 | 75 | - | https://www.marsair.com/Content/Downloads/Submittals/BD18-Unheated-Submittals.pdf | content/images/thumbs/0000094_windguard-bd-14_415.png
BD18120-1UG-TS | BD18120, 1Mtr, 7½HP, Unhtd, 208/230v,3ø,60Hz, Galv, TS | 13690 | BD | FG | - | Unheated | 20 | 18 | 120 | - | 208/230 | 60 | TS | 7½ | U | G | - | - | - | 1 | 21.6/20.0 | - | - | 27/25 | 30/30 | 17255 | 5100 | 750 | 75 | - | https://www.marsair.com/Content/Downloads/Submittals/BD18-Unheated-Submittals.pdf | content/images/thumbs/0000094_windguard-bd-14_415.png
BD18120-1UH-TS | BD18120, 1Mtr, 7½HP, Unhtd, 460v,3ø,60Hz, Galv, TS | 13690 | BD | FG | - | Unheated | 20 | 18 | 120 | - | 460 | 60 | TS | 7½ | U | H | - | - | - | 1 | 10 | - | - | 13 | 15 | 17255 | 5100 | 750 | 75 | - | https://www.marsair.com/Content/Downloads/Submittals/BD18-Unheated-Submittals.pdf | content/images/thumbs/0000094_windguard-bd-14_415.png
BD18120-1UI-TS | BD18120, 1Mtr, 7½HP, Unhtd, 575v,3ø,60Hz, Galv, TS | 13895 | BD | FG | - | Unheated | 20 | 18 | 120 | - | 575 | 60 | TS | 7½ | U | I | - | - | - | 1 | 8.9 | - | - | 12 | 15 | 17255 | 5100 | 750 | 75 | - | https://www.marsair.com/Content/Downloads/Submittals/BD18-Unheated-Submittals.pdf | content/images/thumbs/0000094_windguard-bd-14_415.png
BD18144-1UG-TS | BD18144, 1Mtr, 10HP, Unhtd, 208/230v,3ø,60Hz, Galv, TS | 15720 | BD | FG | - | Unheated | 20 | 18 | 144 | - | 208/230 | 60 | TS | 10 | U | G | - | - | - | 1 | 28.0/26.0 | - | - | 35/33 | 40/35 | 20700 | 5100 | 850 | 76 | - | https://www.marsair.com/Content/Downloads/Submittals/BD18-Unheated-Submittals.pdf | content/images/thumbs/0000094_windguard-bd-14_415.png
BD18144-1UH-TS | BD18144, 1Mtr, 10HP, Unhtd, 460v,3ø,60Hz, Galv, TS | 15720 | BD | FG | - | Unheated | 20 | 18 | 144 | - | 460 | 60 | TS | 10 | U | H | - | - | - | 1 | 13 | - | - | 17 | 20 | 20700 | 5100 | 850 | 76 | - | https://www.marsair.com/Content/Downloads/Submittals/BD18-Unheated-Submittals.pdf | content/images/thumbs/0000094_windguard-bd-14_415.png
BD18144-1UI-TS | BD18144, 1Mtr, 10HP, Unhtd, 575v,3ø,60Hz, Galv, TS | 15920 | BD | FG | - | Unheated | 20 | 18 | 144 | - | 575 | 60 | TS | 10 | U | I | - | - | - | 1 | 10.3 | - | - | 13 | 15 | 20700 | 5100 | 850 | 76 | - | https://www.marsair.com/Content/Downloads/Submittals/BD18-Unheated-Submittals.pdf | content/images/thumbs/0000094_windguard-bd-14_415.png
BD18168-1UG-TS | BD18168, 1Mtr, 10HP, Unhtd, 208/230v,3ø,60Hz, Galv, TS | 17635 | BD | FG | - | Unheated | 20 | 18 | 168 | - | 208/230 | 60 | TS | 10 | U | G | - | - | - | 1 | 28.0/26.0 | - | - | 35/33 | 40/35 | 24100 | 5100 | 950 | 76 | - | https://www.marsair.com/Content/Downloads/Submittals/BD18-Unheated-Submittals.pdf | content/images/thumbs/0000094_windguard-bd-14_415.png
BD18168-1UH-TS | BD18168, 1Mtr, 10HP, Unhtd, 460v,3ø,60Hz, Galv, TS | 17635 | BD | FG | - | Unheated | 20 | 18 | 168 | - | 460 | 60 | TS | 10 | U | H | - | - | - | 1 | 13 | - | - | 17 | 20 | 24100 | 5100 | 950 | 76 | - | https://www.marsair.com/Content/Downloads/Submittals/BD18-Unheated-Submittals.pdf | content/images/thumbs/0000094_windguard-bd-14_415.png
BD18168-1UI-TS | BD18168, 1Mtr, 10HP, Unhtd, 575v,3ø,60Hz, Galv, TS | 17830 | BD | FG | - | Unheated | 20 | 18 | 168 | - | 575 | 60 | TS | 10 | U | I | - | - | - | 1 | 10.3 | - | - | 13 | 15 | 24100 | 5100 | 950 | 76 | - | https://www.marsair.com/Content/Downloads/Submittals/BD18-Unheated-Submittals.pdf | content/images/thumbs/0000094_windguard-bd-14_415.png
BD18192-1UG-TS | BD18192, 1Mtr, 15HP, Unhtd, 208/230v,3ø,60Hz, Galv, TS | 19470 | BD | FG | - | Unheated | 20 | 18 | 192 | - | 208/230 | 60 | TS | 15 | U | G | - | - | - | 1 | 42.0/40.0 | - | - | 53/50 | 60/60 | 27600 | 5100 | 1050 | 76 | - | https://www.marsair.com/Content/Downloads/Submittals/BD18-Unheated-Submittals.pdf | content/images/thumbs/0000094_windguard-bd-14_415.png
BD18192-1UH-TS | BD18192, 1Mtr, 15HP, Unhtd, 460v,3ø,60Hz, Galv, TS | 19470 | BD | FG | - | Unheated | 20 | 18 | 192 | - | 460 | 60 | TS | 15 | U | H | - | - | - | 1 | 20 | - | - | 25 | 30 | 27600 | 5100 | 1050 | 76 | - | https://www.marsair.com/Content/Downloads/Submittals/BD18-Unheated-Submittals.pdf | content/images/thumbs/0000094_windguard-bd-14_415.png
BD18192-1UI-TS | BD18192, 1Mtr, 15HP, Unhtd, 575v,3ø,60Hz, Galv, TS | 19670 | BD | FG | - | Unheated | 20 | 18 | 192 | - | 575 | 60 | TS | 15 | U | I | - | - | - | 1 | 15.6 | - | - | 20 | 25 | 27600 | 5100 | 1050 | 76 | - | https://www.marsair.com/Content/Downloads/Submittals/BD18-Unheated-Submittals.pdf | content/images/thumbs/0000094_windguard-bd-14_415.png
Electric Heated | [16 empty] | -
BD18 Titanium Silver
BD1896-1EH-TS | BD1896, 1Mtr, 7½HP, Elec htd, 460v,3ø,60Hz, Galv, 130kW, Galv, TS | 26060 | BD | FG | - | Elec | 20 | 18 | 96 | - | 460 | 60 | TS | 7½ | E | H | - | 130 | - | 1 | 10 | 164 | 30 | 218 | 225 | 13800 | 5100 | 800 | 75 | - | https://www.marsair.com/Content/Downloads/Submittals/BD18-Electric-Heated-Submittals.pdf
BD1896-1EI-TS | BD1896, 1Mtr, 7½HP, Elec htd, 575v,3ø,60Hz, Galv, 130kW, Galv, TS | 26725 | BD | FG | - | Elec | 20 | 18 | 96 | - | 575 | 60 | TS | 7½ | E | I | - | 130 | - | 1 | 8.9 | 131 | 30 | 175 | 200 | 13800 | 5100 | 800 | 75 | - | https://www.marsair.com/Content/Downloads/Submittals/BD18-Electric-Heated-Submittals.pdf
BD18120-1EH-TS | BD18120, 1Mtr, 7½HP, Elec htd, 460v,3ø,60Hz, Galv, 165kW, Galv, TS | 33110 | BD | FG | - | Elec | 20 | 18 | 120 | - | 460 | 60 | TS | 7½ | E | H | - | 165 | - | 1 | 10 | 208 | 30 | 273 | 300 | 17255 | 5100 | 925 | 75 | - | https://www.marsair.com/Content/Downloads/Submittals/BD18-Electric-Heated-Submittals.pdf
BD18120-1EI-TS | BD18120, 1Mtr, 7½HP, Elec htd, 575v,3ø,60Hz, Galv, 165kW, Galv, TS | 33775 | BD | FG | - | Elec | 20 | 18 | 120 | - | 575 | 60 | TS | 7½ | E | I | - | 165 | - | 1 | 8.9 | 166 | 30 | 219 | 225 | 17255 | 5100 | 925 | 75 | - | https://www.marsair.com/Content/Downloads/Submittals/BD18-Electric-Heated-Submittals.pdf
BD18144-1EH-TS | BD18144, 1Mtr, 10HP, Elec htd, 460v,3ø,60Hz, Galv, 195kW, Galv, TS | 39070 | BD | FG | - | Elec | 20 | 18 | 144 | - | 460 | 60 | TS | 10 | E | H | - | 195 | - | 1 | 13 | 245 | 30 | 323 | 350 | 20700 | 5100 | 1050 | 76 | - | https://www.marsair.com/Content/Downloads/Submittals/BD18-Electric-Heated-Submittals.pdf
BD18144-1EI-TS | BD18144, 1Mtr, 10HP, Elec htd, 575v,3ø,60Hz, Galv, 195kW, Galv, TS | 39725 | BD | FG | - | Elec | 20 | 18 | 144 | - | 575 | 60 | TS | 10 | E | I | - | 195 | - | 1 | 10.3 | 196 | 30 | 258 | 300 | 20700 | 5100 | 1050 | 76 | - | https://www.marsair.com/Content/Downloads/Submittals/BD18-Electric-Heated-Submittals.pdf
BD18168-1EH-TS | BD18168, 1Mtr, 10HP, Elec htd, 460v,3ø,60Hz, Galv, 230kW, Galv, TS | 47735 | BD | FG | - | Elec | 20 | 18 | 168 | - | 460 | 60 | TS | 10 | E | H | - | 230 | - | 1 | 13 | 289 | 30 | 378 | 400 | 24100 | 5100 | 1175 | 76 | - | https://www.marsair.com/Content/Downloads/Submittals/BD18-Electric-Heated-Submittals.pdf
BD18168-1EI-TS | BD18168, 1Mtr, 10HP, Elec htd, 575v,3ø,60Hz, Galv, 230kW, Galv, TS | 48395 | BD | FG | - | Elec | 20 | 18 | 168 | - | 575 | 60 | TS | 10 | E | I | - | 230 | - | 1 | 10.3 | 231 | 30 | 302 | 350 | 24100 | 5100 | 1175 | 76 | - | https://www.marsair.com/Content/Downloads/Submittals/BD18-Electric-Heated-Submittals.pdf
BD18192-1EH-TS | BD18192, 1Mtr, 15HP, Elec htd, 460v,3ø,60Hz, Galv, 260kW, Galv, TS | 53400 | BD | FG | - | Elec | 20 | 18 | 192 | - | 460 | 60 | TS | 15 | E | H | - | 260 | - | 1 | 20 | 327 | 30 | 434 | 450 | 27600 | 5100 | 1300 | 76 | - | https://www.marsair.com/Content/Downloads/Submittals/BD18-Electric-Heated-Submittals.pdf
BD18192-1EI-TS | BD18192, 1Mtr, 15HP, Elec htd, 575v,3ø,60Hz, Galv, 260kW, Galv, TS | 54065 | BD | FG | - | Elec | 20 | 18 | 192 | - | 575 | 60 | TS | 15 | E | I | - | 260 | - | 1 | 15.6 | 262 | 30 | 347 | 350 | 27600 | 5100 | 1300 | 76 | - | https://www.marsair.com/Content/Downloads/Submittals/BD18-Electric-Heated-Submittals.pdf
Hot Water Heated | [16 empty] | -
BD18 Titanium Silver
BD1896-1XG-TS | BD1896, 1Mtr, 7½HP, HW Htd, 2Row, 208/230v,3ø,60Hz, Galv, TS | 15785 | BD | FG | - | HW | 20 | 18 | 96 | - | 208/230 | 60 | TS | 7½ | X | G | - | 544 | - | 1 | 21.6/20.0 | - | 37 | 27/25 | 30/30 | 13800 | 5100 | 900 | 75 | - | https://www.marsair.com/Content/Downloads/Submittals/BD18-Hot-Water-Steam-Heated-Submittals.pdf
BD1896-1XH-TS | BD1896, 1Mtr, 7½HP, HW Htd, 2Row, 460v,3ø,60Hz, Galv, TS | 15785 | BD | FG | - | HW | 20 | 18 | 96 | - | 460 | 60 | TS | 7½ | X | H | - | 544 | - | 1 | 10 | - | 37 | 13 | 15 | 13800 | 5100 | 900 | 75 | - | https://www.marsair.com/Content/Downloads/Submittals/BD18-Hot-Water-Steam-Heated-Submittals.pdf
BD1896-1XI-TS | BD1896, 1Mtr, 7½HP, HW Htd, 2Row, 575v,3ø,60Hz, Galv, TS | 15990 | BD | FG | - | HW | 20 | 18 | 96 | - | 575 | 60 | TS | 7½ | X | I | - | 544 | - | 1 | 8.9 | - | 37 | 12 | 15 | 13800 | 5100 | 900 | 75 | - | https://www.marsair.com/Content/Downloads/Submittals/BD18-Hot-Water-Steam-Heated-Submittals.pdf
BD18120-1XG-TS | BD18120, 1Mtr, 7½HP, HW Htd, 2Row, 208/230v,3ø,60Hz, Galv, TS | 20215 | BD | FG | - | HW | 20 | 18 | 120 | - | 208/230 | 60 | TS | 7½ | X | G | - | 664 | - | 1 | 21.6/20.0 | - | 36 | 27/25 | 30/30 | 17255 | 5100 | 1050 | 75 | - | https://www.marsair.com/Content/Downloads/Submittals/BD18-Hot-Water-Steam-Heated-Submittals.pdf
BD18120-1XH-TS | BD18120, 1Mtr, 7½HP, HW Htd, 2Row, 460v,3ø,60Hz, Galv, TS | 20215 | BD | FG | - | HW | 20 | 18 | 120 | - | 460 | 60 | TS | 7½ | X | H | - | 664 | - | 1 | 10 | - | 36 | 13 | 15 | 17255 | 5100 | 1050 | 75 | - | https://www.marsair.com/Content/Downloads/Submittals/BD18-Hot-Water-Steam-Heated-Submittals.pdf
BD18120-1XI-TS | BD18120, 1Mtr, 7½HP, HW Htd, 2Row, 575v,3ø,60Hz, Galv, TS | 20405 | BD | FG | - | HW | 20 | 18 | 120 | - | 575 | 60 | TS | 7½ | X | I | - | 664 | - | 1 | 8.9 | - | 36 | 12 | 15 | 17255 | 5100 | 1050 | 75 | - | https://www.marsair.com/Content/Downloads/Submittals/BD18-Hot-Water-Steam-Heated-Submittals.pdf
BD18144-1XG-TS | BD18144, 1Mtr, 10HP, HW Htd, 2Row, 208/230v,3ø,60Hz, Galv, TS | 22965 | BD | FG | - | HW | 20 | 18 | 144 | - | 208/230 | 60 | TS | 10 | X | G | - | 772 | - | 1 | 28.0/26.0 | - | 35 | 35/33 | 40/35 | 20700 | 5100 | 1200 | 76 | - | https://www.marsair.com/Content/Downloads/Submittals/BD18-Hot-Water-Steam-Heated-Submittals.pdf
BD18144-1XH-TS | BD18144, 1Mtr, 10HP, HW Htd, 2Row, 460v,3ø,60Hz, Galv, TS | 19720 | BD | FG | - | HW | 20 | 18 | 144 | - | 460 | 60 | TS | 10 | X | H | - | 772 | - | 1 | 13 | - | 35 | 17 | 20 | 20700 | 5100 | 1200 | 76 | - | https://www.marsair.com/Content/Downloads/Submittals/BD18-Hot-Water-Steam-Heated-Submittals.pdf
BD18144-1XI-TS | BD18144, 1Mtr, 10HP, HW Htd, 2Row, 575v,3ø,60Hz, Galv, TS | 19920 | BD | FG | - | HW | 20 | 18 | 144 | - | 575 | 60 | TS | 10 | X | I | - | 772 | - | 1 | 10.3 | - | 35 | 13 | 15 | 20700 | 5100 | 1200 | 76 | - | https://www.marsair.com/Content/Downloads/Submittals/BD18-Hot-Water-Steam-Heated-Submittals.pdf
BD18168-1XG-TS | BD18168, 1Mtr, 10HP, HW Htd, 2Row, 208/230v,3ø,60Hz, Galv, TS | 25575 | BD | FG | - | HW | 20 | 18 | 168 | - | 208/230 | 60 | TS | 10 | X | G | - | 873 | - | 1 | 28.0/26.0 | - | 34 | 35/33 | 40/35 | 24100 | 5100 | 1350 | 76 | - | https://www.marsair.com/Content/Downloads/Submittals/BD18-Hot-Water-Steam-Heated-Submittals.pdf
BD18168-1XH-TS | BD18168, 1Mtr, 10HP, HW Htd, 2Row, 460v,3ø,60Hz, Galv, TS | 25575 | BD | FG | - | HW | 20 | 18 | 168 | - | 460 | 60 | TS | 10 | X | H | - | 873 | - | 1 | 13 | - | 34 | 17 | 20 | 24100 | 5100 | 1350 | 76 | - | https://www.marsair.com/Content/Downloads/Submittals/BD18-Hot-Water-Steam-Heated-Submittals.pdf
BD18168-1XI-TS | BD18168, 1Mtr, 10HP, HW Htd, 2Row, 575v,3ø,60Hz, Galv, TS | 25770 | BD | FG | - | HW | 20 | 18 | 168 | - | 575 | 60 | TS | 10 | X | I | - | 873 | - | 1 | 10.3 | - | 34 | 13 | 15 | 24100 | 5100 | 1350 | 76 | - | https://www.marsair.com/Content/Downloads/Submittals/BD18-Hot-Water-Steam-Heated-Submittals.pdf
BD18192-1XG-TS | BD18192, 1Mtr, 15HP, HW Htd, 2Row, 208/230v,3ø,60Hz, Galv, TS | 28195 | BD | FG | - | HW | 20 | 18 | 192 | - | 208/230 | 60 | TS | 15 | X | G | - | 972 | - | 1 | 42.0/40.0 | - | 33 | 53/50 | 60/60 | 27600 | 5100 | 1500 | 76 | - | https://www.marsair.com/Content/Downloads/Submittals/BD18-Hot-Water-Steam-Heated-Submittals.pdf
BD18192-1XH-TS | BD18192, 1Mtr, 15HP, HW Htd, 2Row, 460v,3ø,60Hz, Galv, TS | 27410 | BD | FG | - | HW | 20 | 18 | 192 | - | 460 | 60 | TS | 15 | X | H | - | 972 | - | 1 | 20 | - | 33 | 25 | 30 | 27600 | 5100 | 1500 | 76 | - | https://www.marsair.com/Content/Downloads/Submittals/BD18-Hot-Water-Steam-Heated-Submittals.pdf
BD18192-1XI-TS | BD18192, 1Mtr, 15HP, HW Htd, 2Row, 575v,3ø,60Hz, Galv, TS | 27600 | BD | FG | - | HW | 20 | 18 | 192 | - | 575 | 60 | TS | 15 | X | I | - | 972 | - | 1 | 15.6 | - | 33 | 20 | 25 | 27600 | 5100 | 1500 | 76 | - | https://www.marsair.com/Content/Downloads/Submittals/BD18-Hot-Water-Steam-Heated-Submittals.pdf
Steam Heated | [16 empty] | -
BD18 Titanium Silver
BD1896-1YG-TS | BD1896, 1Mtr, 7½HP, S Htd, 1Row, 208/230v,3ø,60Hz, Galv, TS | 14895 | BD | FG | - | S | 20 | 18 | 96 | - | 208/230 | 60 | TS | 7½ | Y | G | - | 526 | - | 1 | 21.6/20.0 | - | 35 | 27/25 | 30/30 | 13800 | 5100 | 900 | 75 | - | https://www.marsair.com/Content/Downloads/Submittals/BD18-Hot-Water-Steam-Heated-Submittals.pdf
BD1896-1YH-TS | BD1896, 1Mtr, 7½HP, S Htd, 1Row, 460v,3ø,60Hz, Galv, TS | 14895 | BD | FG | - | S | 20 | 18 | 96 | - | 460 | 60 | TS | 7½ | Y | H | - | 526 | - | 1 | 10 | - | 35 | 13 | 15 | 13800 | 5100 | 900 | 75 | - | https://www.marsair.com/Content/Downloads/Submittals/BD18-Hot-Water-Steam-Heated-Submittals.pdf
BD1896-1YI-TS | BD1896, 1Mtr, 7½HP, S Htd, 1Row, 575v,3ø,60Hz, Galv, TS | 15090 | BD | FG | - | S | 20 | 18 | 96 | - | 575 | 60 | TS | 7½ | Y | I | - | 526 | - | 1 | 8.9 | - | 35 | 12 | 15 | 13800 | 5100 | 900 | 75 | - | https://www.marsair.com/Content/Downloads/Submittals/BD18-Hot-Water-Steam-Heated-Submittals.pdf
BD18120-1YG-TS | BD18120, 1Mtr, 7½HP, S Htd, 1Row, 208/230v,3ø,60Hz, Galv, TS | 16650 | BD | FG | - | S | 20 | 18 | 120 | - | 208/230 | 60 | TS | 7½ | Y | G | - | 653 | - | 1 | 21.6/20.0 | - | 35 | 27/25 | 30/30 | 17255 | 5100 | 1050 | 75 | - | https://www.marsair.com/Content/Downloads/Submittals/BD18-Hot-Water-Steam-Heated-Submittals.pdf
BD18120-1YH-TS | BD18120, 1Mtr, 7½HP, S Htd, 1Row, 460v,3ø,60Hz, Galv, TS | 16650 | BD | FG | - | S | 20 | 18 | 120 | - | 460 | 60 | TS | 7½ | Y | H | - | 653 | - | 1 | 10 | - | 35 | 13 | 15 | 17255 | 5100 | 1050 | 75 | - | https://www.marsair.com/Content/Downloads/Submittals/BD18-Hot-Water-Steam-Heated-Submittals.pdf
BD18120-1YI-TS | BD18120, 1Mtr, 7½HP, S Htd, 1Row, 575v,3ø,60Hz, Galv, TS | 16855 | BD | FG | - | S | 20 | 18 | 120 | - | 575 | 60 | TS | 7½ | Y | I | - | 653 | - | 1 | 8.9 | - | 35 | 12 | 15 | 17255 | 5100 | 1050 | 75 | - | https://www.marsair.com/Content/Downloads/Submittals/BD18-Hot-Water-Steam-Heated-Submittals.pdf
BD18144-1YG-TS | BD18144, 1Mtr, 10HP, S Htd, 1Row, 208/230v,3ø,60Hz, Galv, TS | 18405 | BD | FG | - | S | 20 | 18 | 144 | - | 208/230 | 60 | TS | 10 | Y | G | - | 780 | - | 1 | 28.0/26.0 | - | 35 | 35/33 | 40/35 | 20700 | 5100 | 1200 | 76 | - | https://www.marsair.com/Content/Downloads/Submittals/BD18-Hot-Water-Steam-Heated-Submittals.pdf
BD18144-1YH-TS | BD18144, 1Mtr, 10HP, S Htd, 1Row, 460v,3ø,60Hz, Galv, TS | 18405 | BD | FG | - | S | 20 | 18 | 144 | - | 460 | 60 | TS | 10 | Y | H | - | 780 | - | 1 | 13 | - | 35 | 17 | 20 | 20700 | 5100 | 1200 | 76 | - | https://www.marsair.com/Content/Downloads/Submittals/BD18-Hot-Water-Steam-Heated-Submittals.pdf
BD18144-1YI-TS | BD18144, 1Mtr, 10HP, S Htd, 1Row, 575v,3ø,60Hz, Galv, TS | 18600 | BD | FG | - | S | 20 | 18 | 144 | - | 575 | 60 | TS | 10 | Y | I | - | 780 | - | 1 | 10.3 | - | 35 | 13 | 15 | 20700 | 5100 | 1200 | 76 | - | https://www.marsair.com/Content/Downloads/Submittals/BD18-Hot-Water-Steam-Heated-Submittals.pdf
BD18168-1YG-TS | BD18168, 1Mtr, 10HP, S Htd, 1Row, 208/230v,3ø,60Hz, Galv, TS | 19285 | BD | FG | - | S | 20 | 18 | 168 | - | 208/230 | 60 | TS | 10 | Y | G | - | 905 | - | 1 | 28.0/26.0 | - | 35 | 35/33 | 40/35 | 24100 | 5100 | 1350 | 76 | - | https://www.marsair.com/Content/Downloads/Submittals/BD18-Hot-Water-Steam-Heated-Submittals.pdf
BD18168-1YH-TS | BD18168, 1Mtr, 10HP, S Htd, 1Row, 460v,3ø,60Hz, Galv, TS | 19285 | BD | FG | - | S | 20 | 18 | 168 | - | 460 | 60 | TS | 10 | Y | H | - | 905 | - | 1 | 13 | - | 35 | 17 | 20 | 24100 | 5100 | 1350 | 76 | - | https://www.marsair.com/Content/Downloads/Submittals/BD18-Hot-Water-Steam-Heated-Submittals.pdf
BD18168-1YI-TS | BD18168, 1Mtr, 10HP, S Htd, 1Row, 575v,3ø,60Hz, Galv, TS | 19480 | BD | FG | - | S | 20 | 18 | 168 | - | 575 | 60 | TS | 10 | Y | I | - | 905 | - | 1 | 10.3 | - | 35 | 13 | 15 | 24100 | 5100 | 1350 | 76 | - | https://www.marsair.com/Content/Downloads/Submittals/BD18-Hot-Water-Steam-Heated-Submittals.pdf
BD18192-1YG-TS | BD18192, 1Mtr, 15HP, S Htd, 1Row, 208/230v,3ø,60Hz, Galv, TS | 19715 | BD | FG | - | S | 20 | 18 | 192 | - | 208/230 | 60 | TS | 15 | Y | G | - | 1033 | - | 1 | 42.0/40.0 | - | 35 | 53/50 | 60/60 | 27600 | 5100 | 1500 | 76 | - | https://www.marsair.com/Content/Downloads/Submittals/BD18-Hot-Water-Steam-Heated-Submittals.pdf
BD18192-1YH-TS | BD18192, 1Mtr, 15HP, S Htd, 1Row, 460v,3ø,60Hz, Galv, TS | 19715 | BD | FG | - | S | 20 | 18 | 192 | - | 460 | 60 | TS | 15 | Y | H | - | 1033 | - | 1 | 20 | - | 35 | 25 | 30 | 27600 | 5100 | 1500 | 76 | - | https://www.marsair.com/Content/Downloads/Submittals/BD18-Hot-Water-Steam-Heated-Submittals.pdf
BD18192-1YI-TS | BD18192, 1Mtr, 15HP, S Htd, 1Row, 575v,3ø,60Hz, Galv, TS | 19920 | BD | FG | - | S | 20 | 18 | 192 | - | 575 | 60 | TS | 15 | Y | I | - | 1033 | - | 1 | 15.6 | - | 35 | 20 | 25 | 27600 | 5100 | 1500 | 76 | - | https://www.marsair.com/Content/Downloads/Submittals/BD18-Hot-Water-Steam-Heated-Submittals.pdf
Indirect Fired Gas Heated | [16 empty] | -
BD18 Titanium Silver
BD1896-1IG-TS | BD1896, 1Mtr, 7½HP, IDF, (2)250MBH, 208/230v,3ø,60Hz, Galv, TS | 21980 | BD | FG | - | IDF | 20 | 18 | 96 | - | 208/230 | 60 | TS | 7½ | I | G | - | 250 | 2 | 1 | 21.6/20.0 | 16 @ 115v | 28 | 27/25/20 | 30/30/25* | 13800 | 5100 | 1148 | 75 | - | https://www.marsair.com/Content/Downloads/Submittals/BD18-Indirect-Gas-Fire-Heated-Submittals.pdf
BD1896-1IH-TS | BD1896, 1Mtr, 7½HP, IDF, (2)250MBH, 460v,3ø,60Hz, Galv, TS | 21980 | BD | FG | - | IDF | 20 | 18 | 96 | - | 460 | 60 | TS | 7½ | I | H | - | 250 | 2 | 1 | 10 | 16 @ 115v | 28 | 13/20 | 15/25 | 13800 | 5100 | 1148 | 75 | - | https://www.marsair.com/Content/Downloads/Submittals/BD18-Indirect-Gas-Fire-Heated-Submittals.pdf
BD1896-1II-TS | BD1896, 1Mtr, 7½HP, IDF, (2)250MBH, 575v,3ø,60Hz, Galv, TS | 22185 | BD | FG | - | IDF | 20 | 18 | 96 | - | 575 | 60 | TS | 7½ | I | I | - | 250 | 2 | 1 | 8.9 | 16 @ 115v | 28 | 12/20 | 15/25 | 13800 | 5100 | 1148 | 75 | - | https://www.marsair.com/Content/Downloads/Submittals/BD18-Indirect-Gas-Fire-Heated-Submittals.pdf
BD18120-1IG-TS | BD18120, 1Mtr, 7½HP, IDF, (2)400MBH, 208/230v,3ø,60Hz, Galv, TS | 29200 | BD | FG | - | IDF | 20 | 18 | 120 | - | 208/230 | 60 | TS | 7½ | I | G | - | 400 | 2 | 1 | 21.6/20.0 | 27 @ 115v | 36 | 27/25/34 | 30/30/25* | 17255 | 5100 | 1513 | 75 | - | https://www.marsair.com/Content/Downloads/Submittals/BD18-Indirect-Gas-Fire-Heated-Submittals.pdf
BD18120-1IH-TS | BD18120, 1Mtr, 7½HP, IDF, (2)400MBH, 460v,3ø,60Hz, Galv, TS | 29200 | BD | FG | - | IDF | 20 | 18 | 120 | - | 460 | 60 | TS | 7½ | I | H | - | 400 | 2 | 1 | 10 | 27 @ 115v | 36 | 13/34 | 15/35 | 17255 | 5100 | 1513 | 75 | - | https://www.marsair.com/Content/Downloads/Submittals/BD18-Indirect-Gas-Fire-Heated-Submittals.pdf
BD18120-1II-TS | BD18120, 1Mtr, 7½HP, IDF, (2)400MBH, 575v,3ø,60Hz, Galv, TS | 29400 | BD | FG | - | IDF | 20 | 18 | 120 | - | 575 | 60 | TS | 7½ | I | I | - | 400 | 2 | 1 | 8.9 | 27 @ 115v | 36 | 12/34 | 15/35 | 17255 | 5100 | 1513 | 75 | - | https://www.marsair.com/Content/Downloads/Submittals/BD18-Indirect-Gas-Fire-Heated-Submittals.pdf
BD18144-1IG-TS | BD18144, 1Mtr, 10HP, IDF, (2)400MBH, 208/230v,3ø,60Hz, Galv, TS | 29545 | BD | FG | - | IDF | 20 | 18 | 144 | - | 208/230 | 60 | TS | 10 | I | G | - | 400 | 2 | 1 | 28.0/26.0 | 27 @ 115v | 30 | 35/33/34 | 40/35/35* | 20700 | 5100 | 1630 | 76 | - | https://www.marsair.com/Content/Downloads/Submittals/BD18-Indirect-Gas-Fire-Heated-Submittals.pdf
BD18144-1IH-TS | BD18144, 1Mtr, 10HP, IDF, (2)400MBH, 460v,3ø,60Hz, Galv, TS | 30795 | BD | FG | - | IDF | 20 | 18 | 144 | - | 460 | 60 | TS | 10 | I | H | - | 400 | 2 | 1 | 13 | 27 @ 115v | 30 | 17/34 | 20/35 | 20700 | 5100 | 1630 | 76 | - | https://www.marsair.com/Content/Downloads/Submittals/BD18-Indirect-Gas-Fire-Heated-Submittals.pdf
BD18144-1II-TS | BD18144, 1Mtr, 10HP, IDF, (2)400MBH, 575v,3ø,60Hz, Galv, TS | 31000 | BD | FG | - | IDF | 20 | 18 | 144 | - | 575 | 60 | TS | 10 | I | I | - | 400 | 2 | 1 | 10.3 | 27 @ 115v | 30 | 13/34 | 15/35 | 20700 | 5100 | 1630 | 76 | - | https://www.marsair.com/Content/Downloads/Submittals/BD18-Indirect-Gas-Fire-Heated-Submittals.pdf
BD18168-1IG-TS | BD18168, 1Mtr, 10HP, IDF, (3)400MBH, 208/230v,3ø,60Hz, Galv, TS | 37170 | BD | FG | - | IDF | 20 | 18 | 168 | - | 208/230 | 60 | TS | 10 | I | G | - | 400 | 3 | 1 | 28.0/26.0 | 40.5 @ 115v | 38 | 35/33/51 | 40/35/60* | 24100 | 5100 | 2082 | 76 | - | https://www.marsair.com/Content/Downloads/Submittals/BD18-Indirect-Gas-Fire-Heated-Submittals.pdf
BD18168-1IH-TS | BD18168, 1Mtr, 10HP, IDF, (3)400MBH, 460v,3ø,60Hz, Galv, TS | 37170 | BD | FG | - | IDF | 20 | 18 | 168 | - | 460 | 60 | TS | 10 | I | H | - | 400 | 3 | 1 | 13 | 40.5 @ 115v | 38 | 17/51 | 20/60 | 24100 | 5100 | 2082 | 76 | - | https://www.marsair.com/Content/Downloads/Submittals/BD18-Indirect-Gas-Fire-Heated-Submittals.pdf
BD18168-1II-TS | BD18168, 1Mtr, 10HP, IDF, (3)400MBH, 575v,3ø,60Hz, Galv, TS | 37365 | BD | FG | - | IDF | 20 | 18 | 168 | - | 575 | 60 | TS | 10 | I | I | - | 400 | 3 | 1 | 10.3 | 40.5 @ 115v | 38 | 13/51 | 15/60 | 24100 | 5100 | 2082 | 76 | - | https://www.marsair.com/Content/Downloads/Submittals/BD18-Indirect-Gas-Fire-Heated-Submittals.pdf
BD18192-1IG-TS | BD18192, 1Mtr, 15HP, IDF, (3)400MBH, 208/230v,3ø,60Hz, Galv, TS | 44750 | BD | FG | - | IDF | 20 | 18 | 192 | - | 208/230 | 60 | TS | 15 | I | G | - | 400 | 3 | 1 | 42.0/40.0 | 40.5 @ 115v | 33 | 53/50/51 | 60/60/60* | 27600 | 5100 | 2199 | 76 | - | https://www.marsair.com/Content/Downloads/Submittals/BD18-Indirect-Gas-Fire-Heated-Submittals.pdf
BD18192-1IH-TS | BD18192, 1Mtr, 15HP, IDF, (3)400MBH, 460v,3ø,60Hz, Galv, TS | 44750 | BD | FG | - | IDF | 20 | 18 | 192 | - | 460 | 60 | TS | 15 | I | H | - | 400 | 3 | 1 | 20 | 40.5 @ 115v | 33 | 25/51 | 30/60 | 27600 | 5100 | 2199 | 76 | - | https://www.marsair.com/Content/Downloads/Submittals/BD18-Indirect-Gas-Fire-Heated-Submittals.pdf
BD18192-1II-TS | BD18192, 1Mtr, 15HP, IDF, (3)400MBH, 575v,3ø,60Hz, Galv, TS | 44945 | BD | FG | - | IDF | 20 | 18 | 192 | - | 575 | 60 | TS | 15 | I | I | - | 400 | 3 | 1 | 15.6 | 40.5 @ 115v | 33 | 20/51 | 20/60 | 27600 | 5100 | 2199 | 76 | - | https://www.marsair.com/Content/Downloads/Submittals/BD18-Indirect-Gas-Fire-Heated-Submittals.pdf
[17 empty] | - | [7 empty] | *Motor MOP/Heater (115v furnace) MOP
Mounting Heights: Mounting Heights: Environmental Separation (up to 24') and Insect Control (up to 22')
Unheated
BD22 Titanium Silver
BD2296-1UG-TS | BD2296, 1Mtr, 10HP, Unhtd, 208/230v,3ø,60Hz, Galv, TS | 11550 | BD | FG | - | Unheated | 24 | 22 | 96 | - | 208/230 | 60 | TS | 10 | U | G | - | - | - | 1 | 28.0/26.0 | - | - | 35/33 | 40/35 | 16250 | 6000 | 700 | 75 | - | https://www.marsair.com/Content/Downloads/Submittals/BD22-Unheated-Submittals.pdf | content/images/thumbs/0000094_windguard-bd-14_415.png
BD2296-1UH-TS | BD2296, 1Mtr, 10HP, Unhtd, 460v,3ø,60Hz, Galv, TS | 11550 | BD | FG | - | Unheated | 24 | 22 | 96 | - | 460 | 60 | TS | 10 | U | H | - | - | - | 1 | 14 | - | - | 18 | 20 | 16250 | 6000 | 700 | 75 | - | https://www.marsair.com/Content/Downloads/Submittals/BD22-Unheated-Submittals.pdf | content/images/thumbs/0000094_windguard-bd-14_415.png
BD2296-1UI-TS | BD2296, 1Mtr, 10HP, Unhtd, 575v,3ø,60Hz, Galv, TS | 11735 | BD | FG | - | Unheated | 24 | 22 | 96 | - | 575 | 60 | TS | 10 | U | I | - | - | - | 1 | 10.3 | - | - | 13 | 15 | 16250 | 6000 | 700 | 75 | - | https://www.marsair.com/Content/Downloads/Submittals/BD22-Unheated-Submittals.pdf | content/images/thumbs/0000094_windguard-bd-14_415.png
BD22120-1UG-TS | BD22120, 1Mtr, 15HP, Unhtd, 208/230v,3ø,60Hz, Galv, TS | 14790 | BD | FG | - | Unheated | 24 | 22 | 120 | - | 208/230 | 60 | TS | 15 | U | G | - | - | - | 1 | 42.0/40.0 | - | - | 53/50 | 60/60 | 20300 | 6000 | 800 | 76 | - | https://www.marsair.com/Content/Downloads/Submittals/BD22-Unheated-Submittals.pdf | content/images/thumbs/0000094_windguard-bd-14_415.png
BD22120-1UH-TS | BD22120, 1Mtr, 15HP, Unhtd, 460v,3ø,60Hz, Galv, TS | 14790 | BD | FG | - | Unheated | 24 | 22 | 120 | - | 460 | 60 | TS | 15 | U | H | - | - | - | 1 | 20 | - | - | 25 | 30 | 20300 | 6000 | 800 | 76 | - | https://www.marsair.com/Content/Downloads/Submittals/BD22-Unheated-Submittals.pdf | content/images/thumbs/0000094_windguard-bd-14_415.png
BD22120-1UI-TS | BD22120, 1Mtr, 15HP, Unhtd, 575v,3ø,60Hz, Galv, TS | 14995 | BD | FG | - | Unheated | 24 | 22 | 120 | - | 575 | 60 | TS | 15 | U | I | - | - | - | 1 | 15.6 | - | - | 20 | 25 | 20300 | 6000 | 800 | 76 | - | https://www.marsair.com/Content/Downloads/Submittals/BD22-Unheated-Submittals.pdf | content/images/thumbs/0000094_windguard-bd-14_415.png
BD22144-1UG-TS | BD22144, 1Mtr, 15HP, Unhtd, 208/230v,3ø,60Hz, Galv, TS | 15990 | BD | FG | - | Unheated | 24 | 22 | 144 | - | 208/230 | 60 | TS | 15 | U | G | - | - | - | 1 | 42.0/40.0 | - | - | 53/50 | 60/60 | 24350 | 6000 | 900 | 76 | - | https://www.marsair.com/Content/Downloads/Submittals/BD22-Unheated-Submittals.pdf | content/images/thumbs/0000094_windguard-bd-14_415.png
BD22144-1UH-TS | BD22144, 1Mtr, 15HP, Unhtd, 460v,3ø,60Hz, Galv, TS | 15990 | BD | FG | - | Unheated | 24 | 22 | 144 | - | 460 | 60 | TS | 15 | U | H | - | - | - | 1 | 20 | - | - | 25 | 30 | 24350 | 6000 | 900 | 76 | - | https://www.marsair.com/Content/Downloads/Submittals/BD22-Unheated-Submittals.pdf | content/images/thumbs/0000094_windguard-bd-14_415.png
BD22144-1UI-TS | BD22144, 1Mtr, 15HP, Unhtd, 575v,3ø,60Hz, Galv, TS | 16190 | BD | FG | - | Unheated | 24 | 22 | 144 | - | 575 | 60 | TS | 15 | U | I | - | - | - | 1 | 15.6 | - | - | 20 | 25 | 24350 | 6000 | 900 | 76 | - | https://www.marsair.com/Content/Downloads/Submittals/BD22-Unheated-Submittals.pdf | content/images/thumbs/0000094_windguard-bd-14_415.png
BD22168-1UG-TS | BD22168, 1Mtr, 20HP, Unhtd, 208/230v,3ø,60Hz, Galv, TS | 20330 | BD | FG | - | Unheated | 24 | 22 | 168 | - | 208/230 | 60 | TS | 20 | U | G | - | - | - | 1 | 55.0/51.0 | - | - | 69/64 | 70/70 | 28400 | 6000 | 1000 | 77 | - | https://www.marsair.com/Content/Downloads/Submittals/BD22-Unheated-Submittals.pdf | content/images/thumbs/0000094_windguard-bd-14_415.png
BD22168-1UH-TS | BD22168, 1Mtr, 20HP, Unhtd, 460v,3ø,60Hz, Galv, TS | 20330 | BD | FG | - | Unheated | 24 | 22 | 168 | - | 460 | 60 | TS | 20 | U | H | - | - | - | 1 | 25.5 | - | - | 32 | 35 | 28400 | 6000 | 1000 | 77 | - | https://www.marsair.com/Content/Downloads/Submittals/BD22-Unheated-Submittals.pdf | content/images/thumbs/0000094_windguard-bd-14_415.png
BD22168-1UI-TS | BD22168, 1Mtr, 20HP, Unhtd, 575v,3ø,60Hz, Galv, TS | 20655 | BD | FG | - | Unheated | 24 | 22 | 168 | - | 575 | 60 | TS | 20 | U | I | - | - | - | 1 | 20.2 | - | - | 26 | 30 | 28400 | 6000 | 1000 | 77 | - | https://www.marsair.com/Content/Downloads/Submittals/BD22-Unheated-Submittals.pdf | content/images/thumbs/0000094_windguard-bd-14_415.png
BD22192-1UG-TS | BD22192, 1Mtr, 20HP, Unhtd, 208/230v,3ø,60Hz, Galv, TS | 21875 | BD | FG | - | Unheated | 24 | 22 | 192 | - | 208/230 | 60 | TS | 20 | U | G | - | - | - | 1 | 55.0/51.0 | - | - | 69/64 | 70/70 | 32500 | 6000 | 1100 | 77 | - | https://www.marsair.com/Content/Downloads/Submittals/BD22-Unheated-Submittals.pdf | content/images/thumbs/0000094_windguard-bd-14_415.png
BD22192-1UH-TS | BD22192, 1Mtr, 20HP, Unhtd, 460v,3ø,60Hz, Galv, TS | 21875 | BD | FG | - | Unheated | 24 | 22 | 192 | - | 460 | 60 | TS | 20 | U | H | - | - | - | 1 | 25.5 | - | - | 32 | 35 | 32500 | 6000 | 1100 | 77 | - | https://www.marsair.com/Content/Downloads/Submittals/BD22-Unheated-Submittals.pdf | content/images/thumbs/0000094_windguard-bd-14_415.png
BD22192-1UI-TS | BD22192, 1Mtr, 20HP, Unhtd, 575v,3ø,60Hz, Galv, TS | 22210 | BD | FG | - | Unheated | 24 | 22 | 192 | - | 575 | 60 | TS | 20 | U | I | - | - | - | 1 | 20.2 | - | - | 26 | 30 | 32500 | 6000 | 1100 | 77 | - | https://www.marsair.com/Content/Downloads/Submittals/BD22-Unheated-Submittals.pdf | content/images/thumbs/0000094_windguard-bd-14_415.png
Electric Heated | [16 empty] | -
BD22 Titanium Silver
BD2296-1EH-TS | BD2296, 1Mtr, 10HP, Elec htd, 460v,3ø,60Hz, Galv, 155kW, Galv, TS | 29035 | BD | FG | - | Elec | 24 | 22 | 96 | - | 460 | 60 | TS | 10 | E | H | - | 155 | - | 1 | 14 | 195 | 30 | 262 | 300 | 16250 | 6000 | 850 | 75 | - | https://www.marsair.com/Content/Downloads/Submittals/BD22-Electric-Heated-Submittals.pdf
BD2296-1EI-TS | BD2296, 1Mtr, 10HP, Elec htd, 575v,3ø,60Hz, Galv, 155kW, Galv, TS | 29695 | BD | FG | - | Elec | 24 | 22 | 96 | - | 575 | 60 | TS | 10 | E | I | - | 155 | - | 1 | 10.3 | 156 | 30 | 208 | 225 | 16250 | 6000 | 850 | 75 | - | https://www.marsair.com/Content/Downloads/Submittals/BD22-Electric-Heated-Submittals.pdf
BD22120-1EH-TS | BD22120, 1Mtr, 15HP, Elec htd, 460v,3ø,60Hz, Galv, 195kW, Galv, TS | 36965 | BD | FG | - | Elec | 24 | 22 | 120 | - | 460 | 60 | TS | 15 | E | H | - | 195 | - | 1 | 20 | 245 | 30 | 332 | 350 | 20300 | 6000 | 975 | 76 | - | https://www.marsair.com/Content/Downloads/Submittals/BD22-Electric-Heated-Submittals.pdf
BD22120-1EI-TS | BD22120, 1Mtr, 15HP, Elec htd, 575v,3ø,60Hz, Galv, 195kW, Galv, TS | 37630 | BD | FG | - | Elec | 24 | 22 | 120 | - | 575 | 60 | TS | 15 | E | I | - | 195 | - | 1 | 15.6 | 196 | 30 | 265 | 300 | 20300 | 6000 | 975 | 76 | - | https://www.marsair.com/Content/Downloads/Submittals/BD22-Electric-Heated-Submittals.pdf
BD22144-1EH-TS | BD22144, 1Mtr, 15HP, Elec htd, 460v,3ø,60Hz, Galv, 230kW, Galv, TS | 43355 | BD | FG | - | Elec | 24 | 22 | 144 | - | 460 | 60 | TS | 15 | E | H | - | 230 | - | 1 | 20 | 289 | 30 | 387 | 400 | 24350 | 6000 | 1100 | 76 | - | https://www.marsair.com/Content/Downloads/Submittals/BD22-Electric-Heated-Submittals.pdf
BD22144-1EI-TS | BD22144, 1Mtr, 15HP, Elec htd, 575v,3ø,60Hz, Galv, 230kW, Galv, TS | 44010 | BD | FG | - | Elec | 24 | 22 | 144 | - | 575 | 60 | TS | 15 | E | I | - | 230 | - | 1 | 15.6 | 231 | 30 | 309 | 350 | 24350 | 6000 | 1100 | 76 | - | https://www.marsair.com/Content/Downloads/Submittals/BD22-Electric-Heated-Submittals.pdf
BD22168-1EH-TS | BD22168, 1Mtr, 20HP, Elec htd, 460v,3ø,60Hz, Galv, 270kW, Galv, TS | 55185 | BD | FG | - | Elec | 24 | 22 | 168 | - | 460 | 60 | TS | 20 | E | H | - | 270 | - | 1 | 25.5 | 339 | 30 | 456 | 500 | 28400 | 6000 | 1225 | 77 | - | https://www.marsair.com/Content/Downloads/Submittals/BD22-Electric-Heated-Submittals.pdf
BD22168-1EI-TS | BD22168, 1Mtr, 20HP, Elec htd, 575v,3ø,60Hz, Galv, 270kW, Galv, TS | 55845 | BD | FG | - | Elec | 24 | 22 | 168 | - | 575 | 60 | TS | 20 | E | I | - | 270 | - | 1 | 20.2 | 272 | 30 | 366 | 400 | 28400 | 6000 | 1225 | 77 | - | https://www.marsair.com/Content/Downloads/Submittals/BD22-Electric-Heated-Submittals.pdf
BD22192-1EH-TS | BD22192, 1Mtr, 20HP, Elec htd, 460v,3ø,60Hz, Galv, 310kW, Galv, TS | 62140 | BD | FG | - | Elec | 24 | 22 | 192 | - | 460 | 60 | TS | 20 | E | H | - | 310 | - | 1 | 25.5 | 390 | 30 | 520 | 600 | 32500 | 6000 | 1350 | 77 | - | https://www.marsair.com/Content/Downloads/Submittals/BD22-Electric-Heated-Submittals.pdf
BD22192-1EI-TS | BD22192, 1Mtr, 20HP, Elec htd, 575V,3ø,60Hz, Galv, 310kW, Galv, TS | 62805 | BD | FG | - | Elec | 24 | 22 | 192 | - | 575 | 60 | TS | 20 | E | I | - | 310 | - | 1 | 20.2 | 312 | 30 | 416 | 450 | 32500 | 6000 | 1350 | 77 | - | https://www.marsair.com/Content/Downloads/Submittals/BD22-Electric-Heated-Submittals.pdf
Hot Water Heated | [16 empty] | -
BD22 Titanium Silver
BD2296-1XG-TS | BD1896, 1Mtr, 10HP, HW Htd, 2Row, 208/230v,3ø,60Hz, Galv, TS | 16515 | BD | FG | - | HW | 24 | 22 | 96 | - | 208/230 | 60 | TS | 10 | X | G | - | 589 | - | 1 | 28.0/26.0 | - | 34 | 35/33 | 40/35 | 16250 | 6000 | 950 | 75 | - | https://www.marsair.com/Content/Downloads/Submittals/BD22-Hot-Water-Steam-Heated-Submittals.pdf
BD2296-1XH-TS | BD1896, 1Mtr, 10HP, HW Htd, 2Row, 460v,3ø,60Hz, Galv, TS | 16515 | BD | FG | - | HW | 24 | 22 | 96 | - | 460 | 60 | TS | 10 | X | H | - | 589 | - | 1 | 14 | - | 34 | 18 | 20 | 16250 | 6000 | 950 | 75 | - | https://www.marsair.com/Content/Downloads/Submittals/BD22-Hot-Water-Steam-Heated-Submittals.pdf
BD2296-1XI-TS | BD1896, 1Mtr, 10HP, HW Htd, 2Row, 575v,3ø,60Hz, Galv, TS | 16710 | BD | FG | - | HW | 24 | 22 | 96 | - | 575 | 60 | TS | 10 | X | I | - | 589 | - | 1 | 10.3 | - | 34 | 13 | 15 | 16250 | 6000 | 950 | 75 | - | https://www.marsair.com/Content/Downloads/Submittals/BD22-Hot-Water-Steam-Heated-Submittals.pdf
BD22120-1XG-TS | BD22120, 1Mtr, 15HP, HW Htd, 2Row, 208/230v,3ø,60Hz, Galv, TS | 19820 | BD | FG | - | HW | 24 | 22 | 120 | - | 208/230 | 60 | TS | 15 | X | G | - | 714 | - | 1 | 42.0/40.0 | - | 33 | 53/50 | 60/60 | 20300 | 6000 | 1100 | 76 | - | https://www.marsair.com/Content/Downloads/Submittals/BD22-Hot-Water-Steam-Heated-Submittals.pdf
BD22120-1XH-TS | BD22120, 1Mtr, 15HP, HW Htd, 2Row, 460v,3ø,60Hz, Galv, TS | 19820 | BD | FG | - | HW | 24 | 22 | 120 | - | 460 | 60 | TS | 15 | X | H | - | 714 | - | 1 | 20 | - | 33 | 25 | 30 | 20300 | 6000 | 1100 | 76 | - | https://www.marsair.com/Content/Downloads/Submittals/BD22-Hot-Water-Steam-Heated-Submittals.pdf
BD22120-1XI-TS | BD22120, 1Mtr, 15HP, HW Htd, 2Row, 575v,3ø,60Hz, Galv, TS | 20020 | BD | FG | - | HW | 24 | 22 | 120 | - | 575 | 60 | TS | 15 | X | I | - | 714 | - | 1 | 15.6 | - | 33 | 20 | 25 | 20300 | 6000 | 1100 | 76 | - | https://www.marsair.com/Content/Downloads/Submittals/BD22-Hot-Water-Steam-Heated-Submittals.pdf
BD22144-1XG-TS | BD22144, 1Mtr, 15HP, HW Htd, 2Row, 208/230v,3ø,60Hz, Galv, TS | 23125 | BD | FG | - | HW | 24 | 22 | 144 | - | 208/230 | 60 | TS | 15 | X | G | - | 828 | - | 1 | 42.0/40.0 | - | 31 | 53/50 | 60/60 | 24350 | 6000 | 1250 | 76 | - | https://www.marsair.com/Content/Downloads/Submittals/BD22-Hot-Water-Steam-Heated-Submittals.pdf
BD22144-1XH-TS | BD22144, 1Mtr, 15HP, HW Htd, 2Row, 460v,3ø,60Hz, Galv, TS | 23125 | BD | FG | - | HW | 24 | 22 | 144 | - | 460 | 60 | TS | 15 | X | H | - | 828 | - | 1 | 20 | - | 31 | 25 | 30 | 24350 | 6000 | 1250 | 76 | - | https://www.marsair.com/Content/Downloads/Submittals/BD22-Hot-Water-Steam-Heated-Submittals.pdf
BD22144-1XI-TS | BD22144, 1Mtr, 15HP, HW Htd, 2Row, 575v,3ø,60Hz, Galv, TS | 23320 | BD | FG | - | HW | 24 | 22 | 144 | - | 575 | 60 | TS | 15 | X | I | - | 828 | - | 1 | 15.6 | - | 31 | 20 | 25 | 24350 | 6000 | 1250 | 76 | - | https://www.marsair.com/Content/Downloads/Submittals/BD22-Hot-Water-Steam-Heated-Submittals.pdf
BD22168-1XG-TS | BD22168, 1Mtr, 20HP, HW Htd, 2Row, 208/230v,3ø,60Hz, Galv, TS | 28265 | BD | FG | - | HW | 24 | 22 | 168 | - | 208/230 | 60 | TS | 20 | X | G | - | 936 | - | 1 | 55.0/51.0 | - | 31 | 69/64 | 70/70 | 28400 | 6000 | 1400 | 77 | - | https://www.marsair.com/Content/Downloads/Submittals/BD22-Hot-Water-Steam-Heated-Submittals.pdf
BD22168-1XH-TS | BD22168, 1Mtr, 20HP, HW Htd, 2Row, 460v,3ø,60Hz, Galv, TS | 28265 | BD | FG | - | HW | 24 | 22 | 168 | - | 460 | 60 | TS | 20 | X | H | - | 936 | - | 1 | 25.5 | - | 31 | 32 | 35 | 28400 | 6000 | 1400 | 77 | - | https://www.marsair.com/Content/Downloads/Submittals/BD22-Hot-Water-Steam-Heated-Submittals.pdf
BD22168-1XI-TS | BD22168, 1Mtr, 20HP, HW Htd, 2Row, 575v,3ø,60Hz, Galv, TS | 28595 | BD | FG | - | HW | 24 | 22 | 168 | - | 575 | 60 | TS | 20 | X | I | - | 936 | - | 1 | 20.2 | - | 31 | 26 | 30 | 28400 | 6000 | 1400 | 77 | - | https://www.marsair.com/Content/Downloads/Submittals/BD22-Hot-Water-Steam-Heated-Submittals.pdf
BD22192-1XG-TS | BD22192, 1Mtr, 20HP, HW Htd, 2Row, 208/230v,3ø,60Hz, Galv, TS | 30820 | BD | FG | - | HW | 24 | 22 | 192 | - | 208/230 | 60 | TS | 20 | X | G | - | 1034 | - | 1 | 55.0/51.0 | - | 29 | 69/64 | 70/70 | 32500 | 6000 | 1550 | 77 | - | https://www.marsair.com/Content/Downloads/Submittals/BD22-Hot-Water-Steam-Heated-Submittals.pdf
BD22192-1XH-TS | BD22192, 1Mtr, 20HP, HW Htd, 2Row, 460v,3ø,60Hz, Galv, TS | 30545 | BD | FG | - | HW | 24 | 22 | 192 | - | 460 | 60 | TS | 20 | X | H | - | 1034 | - | 1 | 25.5 | - | 29 | 32 | 35 | 32500 | 6000 | 1550 | 77 | - | https://www.marsair.com/Content/Downloads/Submittals/BD22-Hot-Water-Steam-Heated-Submittals.pdf
BD22192-1XI-TS | BD22192, 1Mtr, 20HP, HW Htd, 2Row, 575v,3ø,60Hz, Galv, TS | 30875 | BD | FG | - | HW | 24 | 22 | 192 | - | 575 | 60 | TS | 20 | X | I | - | 1034 | - | 1 | 20.2 | - | 29 | 26 | 30 | 32500 | 6000 | 1550 | 77 | - | https://www.marsair.com/Content/Downloads/Submittals/BD22-Hot-Water-Steam-Heated-Submittals.pdf
Steam Heated | [16 empty] | -
BD22 Titanium Silver
BD2296-1YG-TS | BD2296, 1Mtr, 10HP, S Htd, 1Row, 208/230v,3ø,60Hz, Galv, TS | 16905 | BD | FG | - | S | 24 | 22 | 96 | - | 208/230 | 60 | TS | 10 | Y | G | - | 572 | - | 1 | 28.0/26.0 | - | 33 | 35/33 | 40/35 | 16250 | 6000 | 950 | 75 | - | https://www.marsair.com/Content/Downloads/Submittals/BD22-Hot-Water-Steam-Heated-Submittals.pdf
BD2296-1YH-TS | BD2296, 1Mtr, 10HP, S Htd, 1Row, 460v,3ø,60Hz, Galv, TS | 16905 | BD | FG | - | S | 24 | 22 | 96 | - | 460 | 60 | TS | 10 | Y | H | - | 572 | - | 1 | 14 | - | 33 | 18 | 20 | 16250 | 6000 | 950 | 75 | - | https://www.marsair.com/Content/Downloads/Submittals/BD22-Hot-Water-Steam-Heated-Submittals.pdf
BD2296-1YI-TS | BD2296, 1Mtr, 10HP, S Htd, 1Row, 575v,3ø,60Hz, Galv, TS | 17110 | BD | FG | - | S | 24 | 22 | 96 | - | 575 | 60 | TS | 10 | Y | I | - | 572 | - | 1 | 10.3 | - | 33 | 13 | 15 | 16250 | 6000 | 950 | 75 | - | https://www.marsair.com/Content/Downloads/Submittals/BD22-Hot-Water-Steam-Heated-Submittals.pdf
BD22120-1YG-TS | BD22120, 1Mtr, 15HP, S Htd, 1Row, 208/230v,3ø,60Hz, Galv, TS | 18100 | BD | FG | - | S | 24 | 22 | 120 | - | 208/230 | 60 | TS | 15 | Y | G | - | 710 | - | 1 | 42.0/40.0 | - | 32 | 53/50 | 60/60 | 20300 | 6000 | 1100 | 76 | - | https://www.marsair.com/Content/Downloads/Submittals/BD22-Hot-Water-Steam-Heated-Submittals.pdf
BD22120-1YH-TS | BD22120, 1Mtr, 15HP, S Htd, 1Row, 460v,3ø,60Hz, Galv, TS | 18100 | BD | FG | - | S | 24 | 22 | 120 | - | 460 | 60 | TS | 15 | Y | H | - | 710 | - | 1 | 20 | - | 32 | 25 | 30 | 20300 | 6000 | 1100 | 76 | - | https://www.marsair.com/Content/Downloads/Submittals/BD22-Hot-Water-Steam-Heated-Submittals.pdf
BD22120-1YI-TS | BD22120, 1Mtr, 15HP, S Htd, 1Row, 575v,3ø,60Hz, Galv, TS | 18300 | BD | FG | - | S | 24 | 22 | 120 | - | 575 | 60 | TS | 15 | Y | I | - | 710 | - | 1 | 15.6 | - | 32 | 20 | 25 | 20300 | 6000 | 1100 | 76 | - | https://www.marsair.com/Content/Downloads/Submittals/BD22-Hot-Water-Steam-Heated-Submittals.pdf
BD22144-1YG-TS | BD22144, 1Mtr, 15HP, S Htd, 1Row, 208/230v,3ø,60Hz, Galv, TS | 18700 | BD | FG | - | S | 24 | 22 | 144 | - | 208/230 | 60 | TS | 15 | Y | G | - | 847 | - | 1 | 42.0/40.0 | - | 32 | 53/50 | 60/60 | 24350 | 6000 | 1250 | 76 | - | https://www.marsair.com/Content/Downloads/Submittals/BD22-Hot-Water-Steam-Heated-Submittals.pdf
BD22144-1YH-TS | BD22144, 1Mtr, 15HP, S Htd, 1Row, 460v,3ø,60Hz, Galv, TS | 18700 | BD | FG | - | S | 24 | 22 | 144 | - | 460 | 60 | TS | 15 | Y | H | - | 847 | - | 1 | 20 | - | 32 | 25 | 30 | 24350 | 6000 | 1250 | 76 | - | https://www.marsair.com/Content/Downloads/Submittals/BD22-Hot-Water-Steam-Heated-Submittals.pdf
BD22144-1YI-TS | BD22144, 1Mtr, 15HP, S Htd, 1Row, 575v,3ø,60Hz, Galv, TS | 18895 | BD | FG | - | S | 24 | 22 | 144 | - | 575 | 60 | TS | 15 | Y | I | - | 847 | - | 1 | 15.6 | - | 32 | 20 | 25 | 24350 | 6000 | 1250 | 76 | - | https://www.marsair.com/Content/Downloads/Submittals/BD22-Hot-Water-Steam-Heated-Submittals.pdf
BD22168-1YG-TS | BD22168, 1Mtr, 20HP, S Htd, 1Row, 208/230v,3ø,60Hz, Galv, TS | 28280 | BD | FG | - | S | 24 | 22 | 168 | - | 208/230 | 60 | TS | 20 | Y | G | - | 985 | - | 1 | 55.0/51.0 | - | 32 | 69/64 | 70/70 | 28400 | 6000 | 1400 | 77 | - | https://www.marsair.com/Content/Downloads/Submittals/BD22-Hot-Water-Steam-Heated-Submittals.pdf
BD22168-1YH-TS | BD22168, 1Mtr, 20HP, S Htd, 1Row, 460v,3ø,60Hz, Galv, TS | 28280 | BD | FG | - | S | 24 | 22 | 168 | - | 460 | 60 | TS | 20 | Y | H | - | 985 | - | 1 | 25.5 | - | 32 | 32 | 35 | 28400 | 6000 | 1400 | 77 | - | https://www.marsair.com/Content/Downloads/Submittals/BD22-Hot-Water-Steam-Heated-Submittals.pdf
BD22168-1YI-TS | BD22168, 1Mtr, 20HP, S Htd, 1Row, 575v,3ø,60Hz, Galv, TS | 28615 | BD | FG | - | S | 24 | 22 | 168 | - | 575 | 60 | TS | 20 | Y | I | - | 985 | - | 1 | 20.2 | - | 32 | 26 | 30 | 28400 | 6000 | 1400 | 77 | - | https://www.marsair.com/Content/Downloads/Submittals/BD22-Hot-Water-Steam-Heated-Submittals.pdf
BD22192-1YG-TS | BD22192, 1Mtr, 20HP, S Htd, 1Row, 208/230v,3ø,60Hz, Galv, TS | 28340 | BD | FG | - | S | 24 | 22 | 192 | - | 208/230 | 60 | TS | 20 | Y | G | - | 1123 | - | 1 | 55.0/51.0 | - | 32 | 69/64 | 70/70 | 32500 | 6000 | 1550 | 77 | - | https://www.marsair.com/Content/Downloads/Submittals/BD22-Hot-Water-Steam-Heated-Submittals.pdf
BD22192-1YH-TS | BD22192, 1Mtr, 20HP, S Htd, 1Row, 460v,3ø,60Hz, Galv, TS | 28340 | BD | FG | - | S | 24 | 22 | 192 | - | 460 | 60 | TS | 20 | Y | H | - | 1123 | - | 1 | 25.5 | - | 32 | 32 | 35 | 32500 | 6000 | 1550 | 77 | - | https://www.marsair.com/Content/Downloads/Submittals/BD22-Hot-Water-Steam-Heated-Submittals.pdf
BD22192-1YI-TS | BD22192, 1Mtr, 20HP, S Htd, 1Row, 575v,3ø,60Hz, Galv, TS | 28670 | BD | FG | - | S | 24 | 22 | 192 | - | 575 | 60 | TS | 20 | Y | I | - | 1123 | - | 1 | 20.2 | - | 32 | 26 | 30 | 32500 | 6000 | 1550 | 77 | - | https://www.marsair.com/Content/Downloads/Submittals/BD22-Hot-Water-Steam-Heated-Submittals.pdf
Indirect Fired Gas Heated | [16 empty] | -
BD22 Titanium Silver
BD2296-1IG-TS | BD2296, 1Mtr, 10HP, IDF, (2)250MBH, 208/230v,3ø,60Hz, Galv, TS | 23995 | BD | FG | - | IDF | 24 | 22 | 96 | - | 208/230 | 60 | TS | 10 | I | G | - | 250 | 2 | 1 | 28.0/26.0 | 16 @ 115v | 24 | 35/33/20 | 40/35/25* | 16250 | 6000 | 1198 | 75 | - | https://www.marsair.com/Content/Downloads/Submittals/BD22-Indirect-Gas-Fire-Heated-Submittals.pdf
BD2296-1IH-TS | BD2296, 1Mtr, 10HP, IDF, (2)250MBH, 460v,3ø,60Hz, Galv, TS | 23995 | BD | FG | - | IDF | 24 | 22 | 96 | - | 460 | 60 | TS | 10 | I | H | - | 250 | 2 | 1 | 14 | 16 @ 115v | 24 | 18/20 | 20/25 | 16250 | 6000 | 1198 | 75 | - | https://www.marsair.com/Content/Downloads/Submittals/BD22-Indirect-Gas-Fire-Heated-Submittals.pdf
BD2296-1II-TS | BD2296, 1Mtr, 10HP, IDF, (2)250MBH, 575v,3ø,60Hz, Galv, TS | 24190 | BD | FG | - | IDF | 24 | 22 | 96 | - | 575 | 60 | TS | 10 | I | I | - | 250 | 2 | 1 | 10.3 | 16 @ 115v | 24 | 13/20 | 15/25 | 16250 | 6000 | 1198 | 75 | - | https://www.marsair.com/Content/Downloads/Submittals/BD22-Indirect-Gas-Fire-Heated-Submittals.pdf
BD22120-1IG-TS | BD22120, 1Mtr, 15HP, IDF, (2)400MBH, 208/230v,3ø,60Hz, Galv, TS | 25330 | BD | FG | - | IDF | 24 | 22 | 120 | - | 208/230 | 60 | TS | 15 | I | G | - | 400 | 2 | 1 | 42.0/40.0 | 27 @ 115v | 30 | 53/50/34 | 60/60/35* | 20300 | 6000 | 1563 | 76 | - | https://www.marsair.com/Content/Downloads/Submittals/BD22-Indirect-Gas-Fire-Heated-Submittals.pdf
BD22120-1IH-TS | BD22120, 1Mtr, 15HP, IDF, (2)400MBH, 460v,3ø,60Hz, Galv, TS | 29150 | BD | FG | - | IDF | 24 | 22 | 120 | - | 460 | 60 | TS | 15 | I | H | - | 400 | 2 | 1 | 20 | 27 @ 115v | 30 | 25/34 | 30/35 | 20300 | 6000 | 1563 | 76 | - | https://www.marsair.com/Content/Downloads/Submittals/BD22-Indirect-Gas-Fire-Heated-Submittals.pdf
BD22120-1II-TS | BD22120, 1Mtr, 15HP, IDF, (2)400MBH, 575v,3ø,60Hz, Galv, TS | 29355 | BD | FG | - | IDF | 24 | 22 | 120 | - | 575 | 60 | TS | 15 | I | I | - | 400 | 2 | 1 | 15.6 | 27 @ 115v | 30 | 20/34 | 20/35 | 20300 | 6000 | 1563 | 76 | - | https://www.marsair.com/Content/Downloads/Submittals/BD22-Indirect-Gas-Fire-Heated-Submittals.pdf
BD22144-1IG-TS | BD22144, 1Mtr, 15HP, IDF, (2)400MBH, 208/230v,3ø,60Hz, Galv, TS | 29770 | BD | FG | - | IDF | 24 | 22 | 144 | - | 208/230 | 60 | TS | 15 | I | G | - | 400 | 2 | 1 | 42.0/40.0 | 27 @ 115v | 25 | 53/50/34 | 60/60/35* | 24350 | 6000 | 1680 | 76 | - | https://www.marsair.com/Content/Downloads/Submittals/BD22-Indirect-Gas-Fire-Heated-Submittals.pdf
BD22144-1IH-TS | BD22144, 1Mtr, 15HP, IDF, (2)400MBH, 460v,3ø,60Hz, Galv, TS | 32340 | BD | FG | - | IDF | 24 | 22 | 144 | - | 460 | 60 | TS | 15 | I | H | - | 400 | 2 | 1 | 20 | 27 @ 115v | 25 | 25/34 | 30/35 | 24350 | 6000 | 1680 | 76 | - | https://www.marsair.com/Content/Downloads/Submittals/BD22-Indirect-Gas-Fire-Heated-Submittals.pdf
BD22144-1II-TS | BD22144, 1Mtr, 15HP, IDF, (2)400MBH, 575v,3ø,60Hz, Galv, TS | 32540 | BD | FG | - | IDF | 24 | 22 | 144 | - | 575 | 60 | TS | 15 | I | I | - | 400 | 2 | 1 | 15.6 | 27 @ 115v | 25 | 20/34 | 20/35 | 24350 | 6000 | 1680 | 76 | - | https://www.marsair.com/Content/Downloads/Submittals/BD22-Indirect-Gas-Fire-Heated-Submittals.pdf
BD22168-1IG-TS | BD22168, 1Mtr, 20HP, IDF, (3)400MBH, 208/230v,3ø,60Hz, Galv, TS | 39865 | BD | FG | - | IDF | 24 | 22 | 168 | - | 208/230 | 60 | TS | 20 | I | G | - | 400 | 3 | 1 | 55.0/51.0 | 40.5 @ 115v | 32 | 69/64/51 | 70/70/60* | 28400 | 6000 | 2132 | 77 | - | https://www.marsair.com/Content/Downloads/Submittals/BD22-Indirect-Gas-Fire-Heated-Submittals.pdf
BD22168-1IH-TS | BD22168, 1Mtr, 20HP, IDF, (3)400MBH, 460v,3ø,60Hz, Galv, TS | 39865 | BD | FG | - | IDF | 24 | 22 | 168 | - | 460 | 60 | TS | 20 | I | H | - | 400 | 3 | 1 | 25.5 | 40.5 @ 115v | 32 | 32/51 | 35/60 | 28400 | 6000 | 2132 | 77 | - | https://www.marsair.com/Content/Downloads/Submittals/BD22-Indirect-Gas-Fire-Heated-Submittals.pdf
BD22168-1II-TS | BD22168, 1Mtr, 20HP, IDF, (3)400MBH, 575v,3ø,60Hz, Galv, TS | 40065 | BD | FG | - | IDF | 24 | 22 | 168 | - | 575 | 60 | TS | 20 | I | I | - | 400 | 3 | 1 | 20.2 | 40.5 @ 115v | 32 | 26/51 | 30/60 | 28400 | 6000 | 2132 | 77 | - | https://www.marsair.com/Content/Downloads/Submittals/BD22-Indirect-Gas-Fire-Heated-Submittals.pdf
BD22192-1IG-TS | BD22192, 1Mtr, 20HP, IDF, (3)400MBH, 208/230v,3ø,60Hz, Galv, TS | 43440 | BD | FG | - | IDF | 24 | 22 | 192 | - | 208/230 | 60 | TS | 20 | I | G | - | 400 | 3 | 1 | 55.0/51.0 | 40.5 @ 115v | 28 | 69/64/51 | 70/70/60* | 32500 | 6000 | 2249 | 77 | - | https://www.marsair.com/Content/Downloads/Submittals/BD22-Indirect-Gas-Fire-Heated-Submittals.pdf
BD22192-1IH-TS | BD22192, 1Mtr, 20HP, IDF, (3)400MBH, 460v,3ø,60Hz, Galv, TS | 43900 | BD | FG | - | IDF | 24 | 22 | 192 | - | 460 | 60 | TS | 20 | I | H | - | 400 | 3 | 1 | 25.5 | 40.5 @ 115v | 28 | 32/51 | 35/60 | 32500 | 6000 | 2249 | 77 | - | https://www.marsair.com/Content/Downloads/Submittals/BD22-Indirect-Gas-Fire-Heated-Submittals.pdf
BD22192-1II-TS | BD22192, 1Mtr, 20HP, IDF, (3)400MBH, 575v,3ø,60Hz, Galv, TS | 44095 | BD | FG | - | IDF | 24 | 22 | 192 | - | 575 | 60 | TS | 20 | I | I | - | 400 | 3 | 1 | 20.2 | 40.5 @ 115v | 28 | 26/51 | 30/60 | 32500 | 6000 | 2249 | 77 | - | https://www.marsair.com/Content/Downloads/Submittals/BD22-Indirect-Gas-Fire-Heated-Submittals.pdf
[17 empty] | - | [7 empty] | *Motor MOP/Heater (115v furnace) MOP
Mounting Heights: Mounting Heights: Environmental Separation (up to 28') and Insect Control (up to 26')
Unheated
BD26 Titanium Silver
BD2696-1UG-TS | BD2696, 1Mtr, 15HP, Unhtd, 208/230v,3ø,60Hz, Galv, TS | 11840 | BD | FG | - | Unheated | 28 | 26 | 96 | - | 208/230 | 60 | TS | 15 | U | G | - | - | - | 1 | 42.0/40.0 | - | - | 53/50 | 60/60 | 18700 | 6500 | 750 | 76 | - | https://www.marsair.com/Content/Downloads/Submittals/BD26-Unheated-Submittals.pdf | content/images/thumbs/0000094_windguard-bd-14_415.png
BD2696-1UH-TS | BD2696, 1Mtr, 15HP, Unhtd, 460v,3ø,60Hz, Galv, TS | 11840 | BD | FG | - | Unheated | 28 | 26 | 96 | - | 460 | 60 | TS | 15 | U | H | - | - | - | 1 | 20 | - | - | 25 | 30 | 18700 | 6500 | 750 | 76 | - | https://www.marsair.com/Content/Downloads/Submittals/BD26-Unheated-Submittals.pdf | content/images/thumbs/0000094_windguard-bd-14_415.png
BD2696-1UI-TS | BD2696, 1Mtr, 15HP, Unhtd, 575v,3ø,60Hz, Galv, TS | 12040 | BD | FG | - | Unheated | 28 | 26 | 96 | - | 575 | 60 | TS | 15 | U | I | - | - | - | 1 | 16.8 | - | - | 21 | 25 | 18700 | 6500 | 750 | 76 | - | https://www.marsair.com/Content/Downloads/Submittals/BD26-Unheated-Submittals.pdf | content/images/thumbs/0000094_windguard-bd-14_415.png
BD26120-1UG-TS | BD26120, 1Mtr, 20HP, Unhtd, 208/230v,3ø,60Hz, Galv, TS | 15775 | BD | FG | - | Unheated | 28 | 26 | 120 | - | 208/230 | 60 | TS | 20 | U | G | - | - | - | 1 | 55.0/51.0 | - | - | 69/64 | 70/70 | 23400 | 6500 | 850 | 77 | - | https://www.marsair.com/Content/Downloads/Submittals/BD26-Unheated-Submittals.pdf | content/images/thumbs/0000094_windguard-bd-14_415.png
BD26120-1UH-TS | BD26120, 1Mtr, 20HP, Unhtd, 460v,3ø,60Hz, Galv, TS | 15775 | BD | FG | - | Unheated | 28 | 26 | 120 | - | 460 | 60 | TS | 20 | U | H | - | - | - | 1 | 25.5 | - | - | 32 | 35 | 23400 | 6500 | 850 | 77 | - | https://www.marsair.com/Content/Downloads/Submittals/BD26-Unheated-Submittals.pdf | content/images/thumbs/0000094_windguard-bd-14_415.png
BD26120-1UI-TS | BD26120, 1Mtr, 20HP, Unhtd, 575v,3ø,60Hz, Galv, TS | 16105 | BD | FG | - | Unheated | 28 | 26 | 120 | - | 575 | 60 | TS | 20 | U | I | - | - | - | 1 | 20.2 | - | - | 26 | 30 | 23400 | 6500 | 850 | 77 | - | https://www.marsair.com/Content/Downloads/Submittals/BD26-Unheated-Submittals.pdf | content/images/thumbs/0000094_windguard-bd-14_415.png
BD26144-1UG-TS | BD26144, 1Mtr, 25HP, Unhtd, 208/230v,3ø,60Hz, Galv, TS | 17760 | BD | FG | - | Unheated | 28 | 26 | 144 | - | 208/230 | 60 | TS | 25 | U | G | - | - | - | 1 | 65.0/60.0 | - | - | 82/75 | 90/80 | 29200 | 6500 | 950 | 78 | - | https://www.marsair.com/Content/Downloads/Submittals/BD26-Unheated-Submittals.pdf | content/images/thumbs/0000094_windguard-bd-14_415.png
BD26144-1UH-TS | BD26144, 1Mtr, 25HP, Unhtd, 460v,3ø,60Hz, Galv, TS | 17760 | BD | FG | - | Unheated | 28 | 26 | 144 | - | 460 | 60 | TS | 25 | U | H | - | - | - | 1 | 30 | - | - | 38 | 40 | 29200 | 6500 | 950 | 78 | - | https://www.marsair.com/Content/Downloads/Submittals/BD26-Unheated-Submittals.pdf | content/images/thumbs/0000094_windguard-bd-14_415.png
BD26144-1UI-TS | BD26144, 1Mtr, 25HP, Unhtd, 575v,3ø,60Hz, Galv, TS | 18095 | BD | FG | - | Unheated | 28 | 26 | 144 | - | 575 | 60 | TS | 25 | U | I | - | - | - | 1 | 24.8 | - | - | 31 | 35 | 29200 | 6500 | 950 | 78 | - | https://www.marsair.com/Content/Downloads/Submittals/BD26-Unheated-Submittals.pdf | content/images/thumbs/0000094_windguard-bd-14_415.png
BD26168-1UG-TS | BD26168, 1Mtr, 25HP, Unhtd, 208/230v,3ø,60Hz, Galv, TS | 19840 | BD | FG | - | Unheated | 28 | 26 | 168 | - | 208/230 | 60 | TS | 25 | U | G | - | - | - | 1 | 65.0/60.0 | - | - | 82/75 | 90/80 | 32700 | 6500 | 1050 | 78 | - | https://www.marsair.com/Content/Downloads/Submittals/BD26-Unheated-Submittals.pdf | content/images/thumbs/0000094_windguard-bd-14_415.png
BD26168-1UH-TS | BD26168, 1Mtr, 25HP, Unhtd, 460v,3ø,60Hz, Galv, TS | 19840 | BD | FG | - | Unheated | 28 | 26 | 168 | - | 460 | 60 | TS | 25 | U | H | - | - | - | 1 | 30 | - | - | 38 | 40 | 32700 | 6500 | 1050 | 78 | - | https://www.marsair.com/Content/Downloads/Submittals/BD26-Unheated-Submittals.pdf | content/images/thumbs/0000094_windguard-bd-14_415.png
BD26168-1UI-TS | BD26168, 1Mtr, 25HP, Unhtd, 575v,3ø,60Hz, Galv, TS | 20170 | BD | FG | - | Unheated | 28 | 26 | 168 | - | 575 | 60 | TS | 25 | U | I | - | - | - | 1 | 24.8 | - | - | 31 | 35 | 32700 | 6500 | 1050 | 78 | - | https://www.marsair.com/Content/Downloads/Submittals/BD26-Unheated-Submittals.pdf | content/images/thumbs/0000094_windguard-bd-14_415.png
BD26192-1UG-TS | BD26192, 1Mtr, 30HP, Unhtd, 208/230v,3ø,60Hz, Galv, TS | 25000 | BD | FG | - | Unheated | 28 | 26 | 192 | - | 208/230 | 60 | TS | 30 | U | G | - | - | - | 1 | 78.0/71.0 | - | - | 98/89 | 100/90 | 37400 | 6500 | 1150 | 79 | - | https://www.marsair.com/Content/Downloads/Submittals/BD26-Unheated-Submittals.pdf | content/images/thumbs/0000094_windguard-bd-14_415.png
BD26192-1UH-TS | BD26192, 1Mtr, 30HP, Unhtd, 460v,3ø,60Hz, Galv, TS | 25000 | BD | FG | - | Unheated | 28 | 26 | 192 | - | 460 | 60 | TS | 30 | U | H | - | - | - | 1 | 35.5 | - | - | 45 | 50 | 37400 | 6500 | 1150 | 79 | - | https://www.marsair.com/Content/Downloads/Submittals/BD26-Unheated-Submittals.pdf | content/images/thumbs/0000094_windguard-bd-14_415.png
BD26192-1UI-TS | BD26192, 1Mtr, 30HP, Unhtd, 575v,3ø,60Hz, Galv, TS | 25330 | BD | FG | - | Unheated | 28 | 26 | 192 | - | 575 | 60 | TS | 30 | U | I | - | - | - | 1 | 29.7 | - | - | 38 | 40 | 37400 | 6500 | 1150 | 79 | - | https://www.marsair.com/Content/Downloads/Submittals/BD26-Unheated-Submittals.pdf | content/images/thumbs/0000094_windguard-bd-14_415.png
Electric Heated | [16 empty] | -
BD26 Titanium Silver
BD2696-1EH-TS | BD2696, 1Mtr, 15HP, Elec htd, 460v,3ø,60Hz, Galv, 177kW, Galv, TS | 31470 | BD | FG | - | Elec | 28 | 26 | 96 | - | 460 | 60 | TS | 15 | E | H | - | 177 | - | 1 | 20 | 223 | 30 | 304 | 350 | 18700 | 6500 | 900 | 76 | - | https://www.marsair.com/Content/Downloads/Submittals/BD26-Electric-Heated-Submittals.pdf
BD2696-1EI-TS | BD2696, 1Mtr, 15HP, Elec htd, 575V,3ø,60Hz, Galv, 177kW, Galv, TS | 32130 | BD | FG | - | Elec | 28 | 26 | 96 | - | 575 | 60 | TS | 15 | E | I | - | 177 | - | 1 | 16.8 | 178 | 30 | 244 | 250 | 18700 | 6500 | 900 | 76 | - | https://www.marsair.com/Content/Downloads/Submittals/BD26-Electric-Heated-Submittals.pdf
BD26120-1EH-TS | BD26120, 1Mtr, 20HP, Elec htd, 460v,3ø,60Hz, Galv, 222kW, Galv, TS | 39685 | BD | FG | - | Elec | 28 | 26 | 120 | - | 460 | 60 | TS | 20 | E | H | - | 222 | - | 1 | 25.5 | 279 | 30 | 381 | 400 | 23400 | 6500 | 1025 | 77 | - | https://www.marsair.com/Content/Downloads/Submittals/BD26-Electric-Heated-Submittals.pdf
BD26120-1EI-TS | BD26120, 1Mtr, 20HP, Elec htd, 575V,3ø,60Hz, Galv, 222kW, Galv, TS | 40345 | BD | FG | - | Elec | 28 | 26 | 120 | - | 575 | 60 | TS | 20 | E | I | - | 222 | - | 1 | 20.2 | 223 | 30 | 304 | 350 | 23400 | 6500 | 1025 | 77 | - | https://www.marsair.com/Content/Downloads/Submittals/BD26-Electric-Heated-Submittals.pdf
BD26144-1EH-TS | BD26144, 1Mtr, 25HP, Elec htd, 460v,3ø,60Hz, Galv, 277kW, Galv, TS | 50420 | BD | FG | - | Elec | 28 | 26 | 144 | - | 460 | 60 | TS | 25 | E | H | - | 277 | - | 1 | 30 | 348 | 30 | 473 | 500 | 29200 | 6500 | 1150 | 78 | - | https://www.marsair.com/Content/Downloads/Submittals/BD26-Electric-Heated-Submittals.pdf
BD26144-1EI-TS | BD26144, 1Mtr, 25HP, Elec htd, 575V,3ø,60Hz, Galv, 277kW, Galv, TS | 51085 | BD | FG | - | Elec | 28 | 26 | 144 | - | 575 | 60 | TS | 25 | E | I | - | 277 | - | 1 | 24.8 | 279 | 30 | 380 | 400 | 29200 | 6500 | 1150 | 78 | - | https://www.marsair.com/Content/Downloads/Submittals/BD26-Electric-Heated-Submittals.pdf
BD26168-1EH-TS | BD26168, 1Mtr, 25HP, Elec htd, 460v,3ø,60Hz, Galv, 310kW, Galv, TS | 59815 | BD | FG | - | Elec | 28 | 26 | 168 | - | 460 | 60 | TS | 25 | E | H | - | 310 | - | 1 | 30 | 390 | 30 | 525 | 600 | 32700 | 6500 | 1275 | 78 | - | https://www.marsair.com/Content/Downloads/Submittals/BD26-Electric-Heated-Submittals.pdf
BD26168-1EI-TS | BD26168, 1Mtr, 25HP, Elec htd, 575v,3ø,60Hz, Galv, 310kW, Galv, TS | 60475 | BD | FG | - | Elec | 28 | 26 | 168 | - | 575 | 60 | TS | 25 | E | I | - | 310 | - | 1 | 24.8 | 312 | 30 | 421 | 450 | 32700 | 6500 | 1275 | 78 | - | https://www.marsair.com/Content/Downloads/Submittals/BD26-Electric-Heated-Submittals.pdf
BD26192-1EH-TS | BD26192, 1Mtr, 30HP, Elec htd, 460v,3ø,60Hz, Galv, 355kW, Galv, TS | 70765 | BD | FG | - | Elec | 28 | 26 | 192 | - | 460 | 60 | TS | 30 | E | H | - | 355 | - | 1 | 35.5 | 446 | 30 | 602 | 700 | 37400 | 6500 | 1400 | 79 | - | https://www.marsair.com/Content/Downloads/Submittals/BD26-Electric-Heated-Submittals.pdf
BD26192-1EI-TS | BD26192, 1Mtr, 30HP, Elec htd, 575V,3ø,60Hz, Galv, 355kW, Galv, TS | 71425 | BD | FG | - | Elec | 28 | 26 | 192 | - | 575 | 60 | TS | 30 | E | I | - | 355 | - | 1 | 29.7 | 357 | 30 | 484 | 500 | 37400 | 6500 | 1400 | 79 | - | https://www.marsair.com/Content/Downloads/Submittals/BD26-Electric-Heated-Submittals.pdf
Hot Water Heated | [16 empty] | -
BD26 Titanium Silver
BD2696-1XG-TS | BD2696, 1Mtr, 15HP, HW Htd, 2Row, 208/230v,3ø,60Hz, Galv, TS | 18125 | BD | FG | - | HW | 28 | 26 | 96 | - | 208/230 | 60 | TS | 15 | X | G | - | 615 | - | 1 | 42.0/40.0 | - | 30 | 53/50 | 60/60 | 18700 | 6500 | 1000 | 76 | - | https://www.marsair.com/Content/Downloads/Submittals/BD26-Hot-Water-Steam-Heated-Submittals.pdf
BD2696-1XH-TS | BD2696, 1Mtr, 15HP, HW Htd, 2Row, 460v,3ø,60Hz, Galv, TS | 18125 | BD | FG | - | HW | 28 | 26 | 96 | - | 460 | 60 | TS | 15 | X | H | - | 615 | - | 1 | 20 | - | 30 | 25 | 30 | 18700 | 6500 | 1000 | 76 | - | https://www.marsair.com/Content/Downloads/Submittals/BD26-Hot-Water-Steam-Heated-Submittals.pdf
BD2696-1XI-TS | BD2696, 1Mtr, 15HP, HW Htd, 2Row, 575v,3ø,60Hz, Galv, TS | 18315 | BD | FG | - | HW | 28 | 26 | 96 | - | 575 | 60 | TS | 15 | X | I | - | 615 | - | 1 | 16.8 | - | 30 | 21 | 25 | 18700 | 6500 | 1000 | 76 | - | https://www.marsair.com/Content/Downloads/Submittals/BD26-Hot-Water-Steam-Heated-Submittals.pdf
BD26120-1XG-TS | BD26120, 1Mtr, 20HP, HW Htd, 2Row, 208/230v,3ø,60Hz, Galv, TS | 22045 | BD | FG | - | HW | 28 | 26 | 120 | - | 208/230 | 60 | TS | 20 | X | G | - | 746 | - | 1 | 55.0/51.0 | - | 30 | 69/64 | 70/70 | 23400 | 6500 | 1150 | 77 | - | https://www.marsair.com/Content/Downloads/Submittals/BD26-Hot-Water-Steam-Heated-Submittals.pdf
BD26120-1XH-TS | BD26120, 1Mtr, 20HP, HW Htd, 2Row, 460v,3ø,60Hz, Galv, TS | 22045 | BD | FG | - | HW | 28 | 26 | 120 | - | 460 | 60 | TS | 20 | X | H | - | 746 | - | 1 | 25.5 | - | 30 | 32 | 35 | 23400 | 6500 | 1150 | 77 | - | https://www.marsair.com/Content/Downloads/Submittals/BD26-Hot-Water-Steam-Heated-Submittals.pdf
BD26120-1XI-TS | BD26120, 1Mtr, 20HP, HW Htd, 2Row, 575v,3ø,60Hz, Galv, TS | 22375 | BD | FG | - | HW | 28 | 26 | 120 | - | 575 | 60 | TS | 20 | X | I | - | 746 | - | 1 | 20.2 | - | 30 | 26 | 30 | 23400 | 6500 | 1150 | 77 | - | https://www.marsair.com/Content/Downloads/Submittals/BD26-Hot-Water-Steam-Heated-Submittals.pdf
BD26144-1XG-TS | BD26144, 1Mtr, 25HP, HW Htd, 2Row, 208/230v,3ø,60Hz, Galv, TS | 25015 | BD | FG | - | HW | 28 | 26 | 144 | - | 208/230 | 60 | TS | 25 | X | G | - | 897 | - | 1 | 65.0/60.0 | - | 29 | 82/75 | 90/80 | 29200 | 6500 | 1300 | 78 | - | https://www.marsair.com/Content/Downloads/Submittals/BD26-Hot-Water-Steam-Heated-Submittals.pdf
BD26144-1XH-TS | BD26144, 1Mtr, 25HP, HW Htd, 2Row, 460v,3ø,60Hz, Galv, TS | 25015 | BD | FG | - | HW | 28 | 26 | 144 | - | 460 | 60 | TS | 25 | X | H | - | 897 | - | 1 | 30 | - | 29 | 38 | 40 | 29200 | 6500 | 1300 | 78 | - | https://www.marsair.com/Content/Downloads/Submittals/BD26-Hot-Water-Steam-Heated-Submittals.pdf
BD26144-1XI-TS | BD26144, 1Mtr, 25HP, HW Htd, 2Row, 575v,3ø,60Hz, Galv, TS | 25345 | BD | FG | - | HW | 28 | 26 | 144 | - | 575 | 60 | TS | 25 | X | I | - | 897 | - | 1 | 24.8 | - | 29 | 31 | 35 | 29200 | 6500 | 1300 | 78 | - | https://www.marsair.com/Content/Downloads/Submittals/BD26-Hot-Water-Steam-Heated-Submittals.pdf
BD26168-1XG-TS | BD26168, 1Mtr, 25HP, HW Htd, 2Row, 208/230v,3ø,60Hz, Galv, TS | 27785 | BD | FG | - | HW | 28 | 26 | 168 | - | 208/230 | 60 | TS | 25 | X | G | - | 1004 | - | 1 | 65.0/60.0 | - | 30 | 82/75 | 90/80 | 32700 | 6500 | 1450 | 78 | - | https://www.marsair.com/Content/Downloads/Submittals/BD26-Hot-Water-Steam-Heated-Submittals.pdf
BD26168-1XH-TS | BD26168, 1Mtr, 25HP, HW Htd, 2Row, 460v,3ø,60Hz, Galv, TS | 27785 | BD | FG | - | HW | 28 | 26 | 168 | - | 460 | 60 | TS | 25 | X | H | - | 1004 | - | 1 | 30 | - | 30 | 38 | 40 | 32700 | 6500 | 1450 | 78 | - | https://www.marsair.com/Content/Downloads/Submittals/BD26-Hot-Water-Steam-Heated-Submittals.pdf
BD26168-1XI-TS | BD26168, 1Mtr, 25HP, HW Htd, 2Row, 575v,3ø,60Hz, Galv, TS | 28115 | BD | FG | - | HW | 28 | 26 | 168 | - | 575 | 60 | TS | 25 | X | I | - | 1004 | - | 1 | 24.8 | - | 30 | 31 | 35 | 32700 | 6500 | 1450 | 78 | - | https://www.marsair.com/Content/Downloads/Submittals/BD26-Hot-Water-Steam-Heated-Submittals.pdf
BD26192-1XG-TS | BD26192, 1Mtr, 30HP, HW Htd, 2Row, 208/230v,3ø,60Hz, Galv, TS | 31265 | BD | FG | - | HW | 28 | 26 | 192 | - | 208/230 | 60 | TS | 30 | X | G | - | 1110 | - | 1 | 78.0/71.0 | - | 30 | 98/89 | 100/90 | 37400 | 6500 | 1600 | 79 | - | https://www.marsair.com/Content/Downloads/Submittals/BD26-Hot-Water-Steam-Heated-Submittals.pdf
BD26192-1XH-TS | BD26192, 1Mtr, 30HP, HW Htd, 2Row, 460v,3ø,60Hz, Galv, TS | 31265 | BD | FG | - | HW | 28 | 26 | 192 | - | 460 | 60 | TS | 30 | X | H | - | 1110 | - | 1 | 35.5 | - | 30 | 45 | 50 | 37400 | 6500 | 1600 | 79 | - | https://www.marsair.com/Content/Downloads/Submittals/BD26-Hot-Water-Steam-Heated-Submittals.pdf
BD26192-1XI-TS | BD26192, 1Mtr, 30HP, HW Htd, 2Row, 575v,3ø,60Hz, Galv, TS | 31595 | BD | FG | - | HW | 28 | 26 | 192 | - | 575 | 60 | TS | 30 | X | I | - | 1110 | - | 1 | 29.7 | - | 30 | 38 | 40 | 37400 | 6500 | 1600 | 79 | - | https://www.marsair.com/Content/Downloads/Submittals/BD26-Hot-Water-Steam-Heated-Submittals.pdf
Steam Heated
BD26 Titanium Silver
BD2696-1YG-TS | BD2696, 1Mtr, 15HP, S Htd, 1Row, 208/230v,3ø,60Hz, Galv, TS | 17020 | BD | FG | - | S | 28 | 26 | 96 | - | 208/230 | 60 | TS | 15 | Y | G | - | 615 | - | 1 | 42.0/40.0 | - | 30 | 53/50 | 60/60 | 18700 | 6500 | 1000 | 76 | - | https://www.marsair.com/Content/Downloads/Submittals/BD26-Hot-Water-Steam-Heated-Submittals.pdf
BD2696-1YH-TS | BD2696, 1Mtr, 15HP, S Htd, 1Row, 460v,3ø,60Hz, Galv, TS | 17020 | BD | FG | - | S | 28 | 26 | 96 | - | 460 | 60 | TS | 15 | Y | H | - | 615 | - | 1 | 20 | - | 30 | 25 | 30 | 18700 | 6500 | 1000 | 76 | - | https://www.marsair.com/Content/Downloads/Submittals/BD26-Hot-Water-Steam-Heated-Submittals.pdf
BD2696-1YI-TS | BD2696, 1Mtr, 15HP, S Htd, 1Row, 575v,3ø,60Hz, Galv, TS | 17220 | BD | FG | - | S | 28 | 26 | 96 | - | 575 | 60 | TS | 15 | Y | I | - | 615 | - | 1 | 16.8 | - | 30 | 21 | 25 | 18700 | 6500 | 1000 | 76 | - | https://www.marsair.com/Content/Downloads/Submittals/BD26-Hot-Water-Steam-Heated-Submittals.pdf
BD26120-1YG-TS | BD26120, 1Mtr, 20HP, S Htd, 1Row, 208/230v,3ø,60Hz, Galv, TS | 19445 | BD | FG | - | S | 28 | 26 | 120 | - | 208/230 | 60 | TS | 20 | Y | G | - | 763 | - | 1 | 55.0/51.0 | - | 30 | 69/64 | 70/70 | 23400 | 6500 | 1150 | 77 | - | https://www.marsair.com/Content/Downloads/Submittals/BD26-Hot-Water-Steam-Heated-Submittals.pdf
BD26120-1YH-TS | BD26120, 1Mtr, 20HP, S Htd, 1Row, 460v,3ø,60Hz, Galv, TS | 19445 | BD | FG | - | S | 28 | 26 | 120 | - | 460 | 60 | TS | 20 | Y | H | - | 763 | - | 1 | 25.5 | - | 30 | 32 | 35 | 23400 | 6500 | 1150 | 77 | - | https://www.marsair.com/Content/Downloads/Submittals/BD26-Hot-Water-Steam-Heated-Submittals.pdf
BD26120-1YI-TS | BD26120, 1Mtr, 20HP, S Htd, 1Row, 575v,3ø,60Hz, Galv, TS | 19775 | BD | FG | - | S | 28 | 26 | 120 | - | 575 | 60 | TS | 20 | Y | I | - | 763 | - | 1 | 20.2 | - | 30 | 26 | 30 | 23400 | 6500 | 1150 | 77 | - | https://www.marsair.com/Content/Downloads/Submittals/BD26-Hot-Water-Steam-Heated-Submittals.pdf
BD26144-1YG-TS | BD26144, 1Mtr, 25HP, S Htd, 1Row, 208/230v,3ø,60Hz, Galv, TS | 23970 | BD | FG | - | S | 28 | 26 | 144 | - | 208/230 | 60 | TS | 25 | Y | G | - | 929 | - | 1 | 65.0/60.0 | - | 29 | 82/75 | 90/80 | 29200 | 6500 | 1300 | 78 | - | https://www.marsair.com/Content/Downloads/Submittals/BD26-Hot-Water-Steam-Heated-Submittals.pdf
BD26144-1YH-TS | BD26144, 1Mtr, 25HP, S Htd, 1Row, 460v,3ø,60Hz, Galv, TS | 23970 | BD | FG | - | S | 28 | 26 | 144 | - | 460 | 60 | TS | 25 | Y | H | - | 929 | - | 1 | 30 | - | 29 | 38 | 40 | 29200 | 6500 | 1300 | 78 | - | https://www.marsair.com/Content/Downloads/Submittals/BD26-Hot-Water-Steam-Heated-Submittals.pdf
BD26144-1YI-TS | BD26144, 1Mtr, 25HP, S Htd, 1Row, 575v,3ø,60Hz, Galv, TS | 24300 | BD | FG | - | S | 28 | 26 | 144 | - | 575 | 60 | TS | 25 | Y | I | - | 929 | - | 1 | 24.8 | - | 29 | 31 | 35 | 29200 | 6500 | 1300 | 78 | - | https://www.marsair.com/Content/Downloads/Submittals/BD26-Hot-Water-Steam-Heated-Submittals.pdf
BD26168-1YG-TS | BD26168, 1Mtr, 30HP, S Htd, 1Row, 208/230v,3ø,60Hz, Galv, TS | 28500 | BD | FG | - | S | 28 | 26 | 168 | - | 208/230 | 60 | TS | 25 | Y | G | - | 1057 | - | 1 | 65.0/60.0 | - | 30 | 82/75 | 90/80 | 32700 | 6500 | 1450 | 78 | - | https://www.marsair.com/Content/Downloads/Submittals/BD26-Hot-Water-Steam-Heated-Submittals.pdf
BD26168-1YH-TS | BD26168, 1Mtr, 30HP, S Htd, 1Row, 460v,3ø,60Hz, Galv, TS | 28500 | BD | FG | - | S | 28 | 26 | 168 | - | 460 | 60 | TS | 25 | Y | H | - | 1057 | - | 1 | 30 | - | 30 | 38 | 40 | 32700 | 6500 | 1450 | 78 | - | https://www.marsair.com/Content/Downloads/Submittals/BD26-Hot-Water-Steam-Heated-Submittals.pdf
BD26168-1YI-TS | BD26168, 1Mtr, 30HP, S Htd, 1Row, 575v,3ø,60Hz, Galv, TS | 28835 | BD | FG | - | S | 28 | 26 | 168 | - | 575 | 60 | TS | 25 | Y | I | - | 1057 | - | 1 | 24.8 | - | 30 | 31 | 35 | 32700 | 6500 | 1450 | 78 | - | https://www.marsair.com/Content/Downloads/Submittals/BD26-Hot-Water-Steam-Heated-Submittals.pdf
BD26192-1YG-TS | BD26192, 1Mtr, 30HP, S Htd, 1Row, 208/230v,3ø,60Hz, Galv, TS | 26855 | BD | FG | - | S | 28 | 26 | 192 | - | 208/230 | 60 | TS | 30 | Y | G | - | 1206 | - | 1 | 78.0/71.0 | - | 30 | 98/89 | 100/90 | 37400 | 6500 | 1600 | 79 | - | https://www.marsair.com/Content/Downloads/Submittals/BD26-Hot-Water-Steam-Heated-Submittals.pdf
BD26192-1YH-TS | BD26192, 1Mtr, 30HP, S Htd, 1Row, 460v,3ø,60Hz, Galv, TS | 26855 | BD | FG | - | S | 28 | 26 | 192 | - | 460 | 60 | TS | 30 | Y | H | - | 1206 | - | 1 | 35.5 | - | 30 | 45 | 50 | 37400 | 6500 | 1600 | 79 | - | https://www.marsair.com/Content/Downloads/Submittals/BD26-Hot-Water-Steam-Heated-Submittals.pdf
BD26192-1YI-TS | BD26192, 1Mtr, 30HP, S Htd, 1Row, 575v,3ø,60Hz, Galv, TS | 27185 | BD | FG | - | S | 28 | 26 | 192 | - | 575 | 60 | TS | 30 | Y | I | - | 1206 | - | 1 | 29.7 | - | 30 | 38 | 40 | 37400 | 6500 | 1600 | 79 | - | https://www.marsair.com/Content/Downloads/Submittals/BD26-Hot-Water-Steam-Heated-Submittals.pdf
*Motor MOP/Heater (115v furnace) MOP
Mounting Heights: Mounting Heights: Environmental Separation (up to 32') and Insect Control (up to 30')
Unheated
BD30 Titanium Silver
BD3096-1UG-TS | BD3096, 1Mtr, 20HP, Unhtd, 208/230v,3ø,60Hz, Galv, TS | 14530 | BD | FG | - | Unheated | 32 | 30 | 96 | - | 208/230 | 60 | TS | 20 | U | G | - | - | - | 1 | 55.0/51.0 | - | - | 69/64 | 70/70 | 19200 | 6950 | 800 | 77 | - | https://www.marsair.com/Content/Downloads/Submittals/BD30-Unheated-Submittals.pdf | content/images/thumbs/0000094_windguard-bd-14_415.png
BD3096-1UH-TS | BD3096, 1Mtr, 20HP, Unhtd, 460v,3ø,60Hz, Galv, TS | 14415 | BD | FG | - | Unheated | 32 | 30 | 96 | - | 460 | 60 | TS | 20 | U | H | - | - | - | 1 | 25.5 | - | - | 32 | 35 | 19200 | 6950 | 800 | 77 | - | https://www.marsair.com/Content/Downloads/Submittals/BD30-Unheated-Submittals.pdf | content/images/thumbs/0000094_windguard-bd-14_415.png
BD3096-1UI-TS | BD3096, 1Mtr, 20HP, Unhtd, 575v,3ø,60Hz, Galv, TS | 14745 | BD | FG | - | Unheated | 32 | 30 | 96 | - | 575 | 60 | TS | 20 | U | I | - | - | - | 1 | 20.2 | - | - | 26 | 30 | 19200 | 6950 | 800 | 77 | - | https://www.marsair.com/Content/Downloads/Submittals/BD30-Unheated-Submittals.pdf | content/images/thumbs/0000094_windguard-bd-14_415.png
BD30120-1UG-TS | BD30120, 1Mtr, 25HP, Unhtd, 208/230v,3ø,60Hz, Galv, TS | 17730 | BD | FG | - | Unheated | 32 | 30 | 120 | - | 208/230 | 60 | TS | 25 | U | G | - | - | - | 1 | 65.0/60 | - | - | 82/75 | 90/80 | 24900 | 6950 | 900 | 78 | - | https://www.marsair.com/Content/Downloads/Submittals/BD30-Unheated-Submittals.pdf | content/images/thumbs/0000094_windguard-bd-14_415.png
BD30120-1UH-TS | BD30120, 1Mtr, 25HP, Unhtd, 460v,3ø,60Hz, Galv, TS | 17730 | BD | FG | - | Unheated | 32 | 30 | 120 | - | 460 | 60 | TS | 25 | U | H | - | - | - | 1 | 30 | - | - | 38 | 40 | 24900 | 6950 | 900 | 78 | - | https://www.marsair.com/Content/Downloads/Submittals/BD30-Unheated-Submittals.pdf | content/images/thumbs/0000094_windguard-bd-14_415.png
BD30120-1UI-TS | BD30120, 1Mtr, 25HP, Unhtd, 575v,3ø,60Hz, Galv, TS | 18060 | BD | FG | - | Unheated | 32 | 30 | 120 | - | 575 | 60 | TS | 25 | U | I | - | - | - | 1 | 24.8 | - | - | 31 | 35 | 24900 | 6950 | 900 | 78 | - | https://www.marsair.com/Content/Downloads/Submittals/BD30-Unheated-Submittals.pdf | content/images/thumbs/0000094_windguard-bd-14_415.png
BD30144-1UG-TS | BD30144, 1Mtr, 30HP, Unhtd, 208/230v,3ø,60Hz, Galv, TS | 19815 | BD | FG | - | Unheated | 32 | 30 | 144 | - | 208/230 | 60 | TS | 30 | U | G | - | - | - | 1 | 78.0/71.0 | - | - | 98/89 | 100/90 | 30300 | 6950 | 1000 | 79 | - | https://www.marsair.com/Content/Downloads/Submittals/BD30-Unheated-Submittals.pdf | content/images/thumbs/0000094_windguard-bd-14_415.png
BD30144-1UH-TS | BD30144, 1Mtr, 30HP, Unhtd, 460v,3ø,60Hz, Galv, TS | 19815 | BD | FG | - | Unheated | 32 | 30 | 144 | - | 460 | 60 | TS | 30 | U | H | - | - | - | 1 | 35.5 | - | - | 45 | 50 | 30300 | 6950 | 1000 | 79 | - | https://www.marsair.com/Content/Downloads/Submittals/BD30-Unheated-Submittals.pdf | content/images/thumbs/0000094_windguard-bd-14_415.png
BD30144-1UI-TS | BD30144, 1Mtr, 30HP, Unhtd, 575v,3ø,60Hz, Galv, TS | 20145 | BD | FG | - | Unheated | 32 | 30 | 144 | - | 575 | 60 | TS | 30 | U | I | - | - | - | 1 | 29.7 | - | - | 38 | 40 | 30300 | 6950 | 1000 | 79 | - | https://www.marsair.com/Content/Downloads/Submittals/BD30-Unheated-Submittals.pdf | content/images/thumbs/0000094_windguard-bd-14_415.png
BD30168-1UG-TS | BD30168, 1Mtr, 30HP, Unhtd, 208/230v,3ø,60Hz, Galv, TS | 23305 | BD | FG | - | Unheated | 32 | 30 | 168 | - | 208/230 | 60 | TS | 30 | U | G | - | - | - | 1 | 78.0/71.0 | - | - | 98/89 | 100/90 | 33000 | 6950 | 1100 | 79 | - | https://www.marsair.com/Content/Downloads/Submittals/BD30-Unheated-Submittals.pdf | content/images/thumbs/0000094_windguard-bd-14_415.png
BD30168-1UH-TS | BD30168, 1Mtr, 30HP, Unhtd, 460v,3ø,60Hz, Galv, TS | 23305 | BD | FG | - | Unheated | 32 | 30 | 168 | - | 460 | 60 | TS | 30 | U | H | - | - | - | 1 | 35.5 | - | - | 45 | 50 | 33000 | 6950 | 1100 | 79 | - | https://www.marsair.com/Content/Downloads/Submittals/BD30-Unheated-Submittals.pdf | content/images/thumbs/0000094_windguard-bd-14_415.png
BD30168-1UI-TS | BD30168, 1Mtr, 30HP, Unhtd, 575v,3ø,60Hz, Galv, TS | 23640 | BD | FG | - | Unheated | 32 | 30 | 168 | - | 575 | 60 | TS | 30 | U | I | - | - | - | 1 | 29.7 | - | - | 38 | 40 | 33000 | 6950 | 1100 | 79 | - | https://www.marsair.com/Content/Downloads/Submittals/BD30-Unheated-Submittals.pdf | content/images/thumbs/0000094_windguard-bd-14_415.png
BD30192-2UG-TS | BD30192, 2Mtr,(2) 20HP, Unhtd, 208/230v,3ø,60Hz, Galv, TS | 28485 | BD | FG | - | Unheated | 32 | 30 | 192 | - | 208/230 | 60 | TS | 20 | U | G | - | - | - | 2 | 110.0/102.0 | - | - | 138/128 | 150/150 | 38100 | 6950 | 1200 | 80 | - | https://www.marsair.com/Content/Downloads/Submittals/BD30-Unheated-Submittals.pdf | content/images/thumbs/0000094_windguard-bd-14_415.png
BD30192-2UH-TS | BD30192, 2Mtr,(2) 20HP, Unhtd, 460v,3ø,60Hz, Galv, TS | 28485 | BD | FG | - | Unheated | 32 | 30 | 192 | - | 460 | 60 | TS | 20 | U | H | - | - | - | 2 | 51 | - | - | 64 | 70 | 38100 | 6950 | 1200 | 80 | - | https://www.marsair.com/Content/Downloads/Submittals/BD30-Unheated-Submittals.pdf | content/images/thumbs/0000094_windguard-bd-14_415.png
BD30192-2UI-TS | BD30192, 2Mtr,(2) 20HP, Unhtd, 575v,3ø,60Hz, Galv, TS | 29150 | BD | FG | - | Unheated | 32 | 30 | 192 | - | 575 | 60 | TS | 20 | U | I | - | - | - | 2 | 40.4 | - | - | 51 | 60 | 38100 | 6950 | 1200 | 80 | - | https://www.marsair.com/Content/Downloads/Submittals/BD30-Unheated-Submittals.pdf | content/images/thumbs/0000094_windguard-bd-14_415.png
Electric Heated
BD30 Titanium Silver
BD3096-1EH-TS | BD3096, 1Mtr, 20HP, Elec htd, 460v,3ø,60Hz, Galv, 182kW Galv, TS | 34555 | BD | FG | - | Elec | 32 | 30 | 96 | - | 460 | 60 | TS | 20 | E | H | - | 182 | - | 1 | 25.5 | 229 | 30 | 319 | 350 | 19200 | 6950 | 950 | 77 | - | https://www.marsair.com/Content/Downloads/Submittals/BD30-Electric-Heated-Submittals.pdf
BD3096-1EI-TS | BD3096, 1Mtr, 20HP, Elec htd, 575V,3ø,60Hz, Galv, 182kW, Galv, TS | 35215 | BD | FG | - | Elec | 32 | 30 | 96 | - | 575 | 60 | TS | 20 | E | I | - | 182 | - | 1 | 20.2 | 183 | 30 | 254 | 300 | 19200 | 6950 | 950 | 77 | - | https://www.marsair.com/Content/Downloads/Submittals/BD30-Electric-Heated-Submittals.pdf
BD30120-1EH-TS | BD30120, 1Mtr, 25HP, Elec htd, 460v,3ø,60Hz, Galv, 236kW, Galv, TS | 43105 | BD | FG | - | Elec | 32 | 30 | 120 | - | 460 | 60 | TS | 25 | E | H | - | 236 | - | 1 | 30 | 297 | 30 | 409 | 450 | 24900 | 6950 | 1075 | 78 | - | https://www.marsair.com/Content/Downloads/Submittals/BD30-Electric-Heated-Submittals.pdf
BD30120-1EI-TS | BD30120, 1Mtr, 25HP, Elec htd, 575V,3ø,,60Hz, Galv, 236kW, Galv, TS | 43765 | BD | FG | - | Elec | 32 | 30 | 120 | - | 575 | 60 | TS | 25 | E | I | - | 236 | - | 1 | 24.8 | 237 | 30 | 328 | 350 | 24900 | 6950 | 1075 | 78 | - | https://www.marsair.com/Content/Downloads/Submittals/BD30-Electric-Heated-Submittals.pdf
BD30144-1EH-TS | BD30144, 1Mtr, 30HP, Elec htd, 460v,3ø,60Hz, Galv, 288kW, Galv, TS | 55965 | BD | FG | - | Elec | 32 | 30 | 144 | - | 460 | 60 | TS | 30 | E | H | - | 288 | - | 1 | 35.5 | 362 | 30 | 497 | 500 | 30300 | 6950 | 1200 | 79 | - | https://www.marsair.com/Content/Downloads/Submittals/BD30-Electric-Heated-Submittals.pdf
BD30144-1EI-TS | BD30144, 1Mtr, 30HP, Elec htd, 575V,3ø,60Hz, Galv, 288kW, Galv, TS | 56630 | BD | FG | - | Elec | 32 | 30 | 144 | - | 575 | 60 | TS | 30 | E | I | - | 288 | - | 1 | 29.7 | 290 | 30 | 400 | 450 | 30300 | 6950 | 1200 | 79 | - | https://www.marsair.com/Content/Downloads/Submittals/BD30-Electric-Heated-Submittals.pdf
BD30168-1EH-TS | BD30168, 1Mtr, 30HP, Elec htd, 460v,3ø,60Hz, Galv, 313kW, Galv, TS | 63600 | BD | FG | - | Elec | 32 | 30 | 168 | - | 460 | 60 | TS | 30 | E | H | - | 313 | - | 1 | 35.5 | 393 | 30 | 536 | 600 | 33000 | 6950 | 1325 | 79 | - | https://www.marsair.com/Content/Downloads/Submittals/BD30-Electric-Heated-Submittals.pdf
BD30168-1EI-TS | BD30168, 1Mtr, 30HP, Elec htd, 575V,3ø,60Hz, Galv, 313kW, Galv, TS | 64260 | BD | FG | - | Elec | 32 | 30 | 168 | - | 575 | 60 | TS | 30 | E | I | - | 313 | - | 1 | 29.7 | 315 | 30 | 431 | 450 | 33000 | 6950 | 1325 | 79 | - | https://www.marsair.com/Content/Downloads/Submittals/BD30-Electric-Heated-Submittals.pdf
BD30192-2EH-TS | BD30192, 2Mtr, (2) 20HP, Elec Htd, 460v,3ø,60Hz, Galv, 362kW, Galv, TS | 73640 | BD | FG | - | Elec | 32 | 30 | 192 | - | 460 | 60 | TS | 20 | E | H | - | 362 | - | 2 | 51 | 455 | 30 | 633 | 700 | 38100 | 6950 | 1450 | 80 | - | https://www.marsair.com/Content/Downloads/Submittals/BD30-Electric-Heated-Submittals.pdf
BD30192-2EI-TS | BD30192, 2Mtr, (2) 20HP, Elec Htd, 575V,3ø,60Hz, Galv, 362kW, Galv, TS | 74310 | BD | FG | - | Elec | 32 | 30 | 192 | - | 575 | 60 | TS | 20 | E | I | - | 362 | - | 2 | 40.4 | 364 | 30 | 506 | 600 | 38100 | 6950 | 1450 | 80 | - | https://www.marsair.com/Content/Downloads/Submittals/BD30-Electric-Heated-Submittals.pdf
Hot Water Heated
BD30 Titanium Silver
BD3096-1XG-TS | BD3096, 1Mtr, 20HP, HW Htd, 2Row, 208/230v,3ø,60Hz, Galv, TS | 19315 | BD | FG | - | HW | 32 | 30 | 96 | - | 208/230 | 60 | TS | 20 | X | G | - | 610 | - | 1 | 55.0/51.0 | - | 29 | 69/64 | 70/70 | 19200 | 6950 | 1050 | 77 | - | https://www.marsair.com/Content/Downloads/Submittals/BD30-Hot-Water-Steam-Heated-Submittals.pdf
BD3096-1XH-TS | BD3096, 1Mtr, 20HP, HW Htd, 2Row, 460v,3ø,60Hz, Galv, TS | 19315 | BD | FG | - | HW | 32 | 30 | 96 | - | 460 | 60 | TS | 20 | X | H | - | 610 | - | 1 | 25.5 | - | 29 | 32 | 35 | 19200 | 6950 | 1050 | 77 | - | https://www.marsair.com/Content/Downloads/Submittals/BD30-Hot-Water-Steam-Heated-Submittals.pdf
BD3096-1XI-TS | BD3096, 1Mtr, 20HP, HW Htd, 2Row, 575v,3ø,60Hz, Galv, TS | 19645 | BD | FG | - | HW | 32 | 30 | 96 | - | 575 | 60 | TS | 20 | X | I | - | 610 | - | 1 | 20.2 | - | 29 | 26 | 30 | 19200 | 6950 | 1050 | 77 | - | https://www.marsair.com/Content/Downloads/Submittals/BD30-Hot-Water-Steam-Heated-Submittals.pdf
BD30120-1XG-TS | BD30120, 1Mtr, 25HP, HW Htd, 2Row, 208/230v,3ø,60Hz, Galv, TS | 22990 | BD | FG | - | HW | 32 | 30 | 120 | - | 208/230 | 60 | TS | 25 | X | G | - | 768 | - | 1 | 65.0/60 | - | 29 | 82/75 | 90/80 | 24900 | 6950 | 1200 | 78 | - | https://www.marsair.com/Content/Downloads/Submittals/BD30-Hot-Water-Steam-Heated-Submittals.pdf
BD30120-1XH-TS | BD30120, 1Mtr, 25HP, HW Htd, 2Row, 460v,3ø,60Hz, Galv, TS | 22990 | BD | FG | - | HW | 32 | 30 | 120 | - | 460 | 60 | TS | 25 | X | H | - | 768 | - | 1 | 30 | - | 29 | 38 | 40 | 24900 | 6950 | 1200 | 78 | - | https://www.marsair.com/Content/Downloads/Submittals/BD30-Hot-Water-Steam-Heated-Submittals.pdf
BD30120-1XI-TS | BD30120, 1Mtr, 25HP, HW Htd, 2Row, 575v,3ø,60Hz, Galv, TS | 23310 | BD | FG | - | HW | 32 | 30 | 120 | - | 575 | 60 | TS | 25 | X | I | - | 768 | - | 1 | 24.8 | - | 29 | 31 | 35 | 24900 | 6950 | 1200 | 78 | - | https://www.marsair.com/Content/Downloads/Submittals/BD30-Hot-Water-Steam-Heated-Submittals.pdf
BD30144-1XG-TS | BD30144, 1Mtr, 30HP, HW Htd, 2Row, 208/230v,3ø,60Hz, Galv, TS | 32385 | BD | FG | - | HW | 32 | 30 | 144 | - | 208/230 | 60 | TS | 30 | X | G | - | 899 | - | 1 | 78.0/71.0 | - | 27 | 98/89 | 100/90 | 30300 | 6950 | 1350 | 79 | - | https://www.marsair.com/Content/Downloads/Submittals/BD30-Hot-Water-Steam-Heated-Submittals.pdf
BD30144-1XH-TS | BD30144, 1Mtr, 30HP, HW Htd, 2Row, 460v,3ø,60Hz, Galv, TS | 32385 | BD | FG | - | HW | 32 | 30 | 144 | - | 460 | 60 | TS | 30 | X | H | - | 899 | - | 1 | 35.5 | - | 27 | 45 | 50 | 30300 | 6950 | 1350 | 79 | - | https://www.marsair.com/Content/Downloads/Submittals/BD30-Hot-Water-Steam-Heated-Submittals.pdf
BD30144-1XI-TS | BD30144, 1Mtr, 30HP, HW Htd, 2Row, 575v,3ø,60Hz, Galv, TS | 32725 | BD | FG | - | HW | 32 | 30 | 144 | - | 575 | 60 | TS | 30 | X | I | - | 899 | - | 1 | 29.7 | - | 27 | 38 | 40 | 30300 | 6950 | 1350 | 79 | - | https://www.marsair.com/Content/Downloads/Submittals/BD30-Hot-Water-Steam-Heated-Submittals.pdf
BD30168-1XG-TS | BD30144, 1Mtr, 30HP, HW Htd, 2Row, 208/230v,3ø,60Hz, Galv, TS | 31250 | BD | FG | - | HW | 32 | 30 | 168 | - | 208/230 | 60 | TS | 30 | X | G | - | 982 | - | 1 | 78.0/71.0 | - | 28 | 98/89 | 100/90 | 33000 | 6950 | 1500 | 79 | - | https://www.marsair.com/Content/Downloads/Submittals/BD30-Hot-Water-Steam-Heated-Submittals.pdf
BD30168-1XH-TS | BD30168, 1Mtr, 30HP, HW Htd, 2Row, 460v,3ø,60Hz, Galv, TS | 31250 | BD | FG | - | HW | 32 | 30 | 168 | - | 460 | 60 | TS | 30 | X | H | - | 982 | - | 1 | 35.5 | - | 28 | 45 | 50 | 33000 | 6950 | 1500 | 79 | - | https://www.marsair.com/Content/Downloads/Submittals/BD30-Hot-Water-Steam-Heated-Submittals.pdf
BD30168-1XI-TS | BD30168, 1Mtr, 30HP, HW Htd, 2Row, 575v,3ø,60Hz, Galv, TS | 31580 | BD | FG | - | HW | 32 | 30 | 168 | - | 575 | 60 | TS | 30 | X | I | - | 982 | - | 1 | 29.7 | - | 28 | 38 | 40 | 33000 | 6950 | 1500 | 79 | - | https://www.marsair.com/Content/Downloads/Submittals/BD30-Hot-Water-Steam-Heated-Submittals.pdf
BD30192-2XG-TS | BD30192, 2Mtr, (2) 20HP, HW Htd, 2Row, 208/230v,3ø,60Hz, Galv, TS | 33210 | BD | FG | - | HW | 32 | 30 | 192 | - | 208/230 | 60 | TS | 20 | X | G | - | 1091 | - | 2 | 110.0/102.0 | - | 27 | 138/128 | 150/150 | 38100 | 6950 | 1650 | 80 | - | https://www.marsair.com/Content/Downloads/Submittals/BD30-Hot-Water-Steam-Heated-Submittals.pdf
BD30192-2XH-TS | BD30192, 2Mtr, (2) 20HP, HW Htd, 2Row, 460v,3ø,60Hz, Galv, TS | 33210 | BD | FG | - | HW | 32 | 30 | 192 | - | 460 | 60 | TS | 20 | X | H | - | 1091 | - | 2 | 51 | - | 27 | 64 | 70 | 38100 | 6950 | 1650 | 80 | - | https://www.marsair.com/Content/Downloads/Submittals/BD30-Hot-Water-Steam-Heated-Submittals.pdf
BD30192-2XI-TS | BD30192, 2Mtr, (2) 20HP, HW Htd, 2Row, 575v,3ø,60Hz, Galv, TS | 33880 | BD | FG | - | HW | 32 | 30 | 192 | - | 575 | 60 | TS | 20 | X | I | - | 1091 | - | 2 | 40.4 | - | 27 | 51 | 60 | 38100 | 6950 | 1650 | 80 | - | https://www.marsair.com/Content/Downloads/Submittals/BD30-Hot-Water-Steam-Heated-Submittals.pdf
Steam Heated
BD30 Titanium Silver
BD3096-1YG-TS | BD3096, 1Mtr, 20HP, S Htd, 1Row, 208/230v,3ø,60Hz, Galv, TS | 18595 | BD | FG | - | S | 32 | 30 | 96 | - | 208/230 | 60 | TS | 20 | Y | G | - | 623 | - | 1 | 55.0/51.0 | - | 30 | 69/64 | 70/70 | 19200 | 6950 | 1050 | 77 | - | https://www.marsair.com/Content/Downloads/Submittals/BD30-Hot-Water-Steam-Heated-Submittals.pdf
BD3096-1YH-TS | BD3096, 1Mtr, 20HP, S Htd, 1Row, 460v,3ø,60Hz, Galv, TS | 18595 | BD | FG | - | S | 32 | 30 | 96 | - | 460 | 60 | TS | 20 | Y | H | - | 623 | - | 1 | 25.5 | - | 30 | 32 | 35 | 19200 | 6950 | 1050 | 77 | - | https://www.marsair.com/Content/Downloads/Submittals/BD30-Hot-Water-Steam-Heated-Submittals.pdf
BD3096-1YI-TS | BD3096, 1Mtr, 20HP, S Htd, 1Row, 575v,3ø,60Hz, Galv, TS | 18920 | BD | FG | - | S | 32 | 30 | 96 | - | 575 | 60 | TS | 20 | Y | I | - | 623 | - | 1 | 20.2 | - | 30 | 26 | 30 | 19200 | 6950 | 1050 | 77 | - | https://www.marsair.com/Content/Downloads/Submittals/BD30-Hot-Water-Steam-Heated-Submittals.pdf
BD30120-1YG-TS | BD30120, 1Mtr, 20HP, S Htd, 1Row, 208/230v,3ø,60Hz, Galv, TS | 23040 | BD | FG | - | S | 32 | 30 | 120 | - | 208/230 | 60 | TS | 25 | Y | G | - | 787 | - | 1 | 65.0/60 | - | 29 | 82/75 | 90/80 | 24900 | 6950 | 1200 | 78 | - | https://www.marsair.com/Content/Downloads/Submittals/BD30-Hot-Water-Steam-Heated-Submittals.pdf
BD30120-1YH-TS | BD30120, 1Mtr, 20HP, S Htd, 1Row, 460v,3ø,60Hz, Galv, TS | 23040 | BD | FG | - | S | 32 | 30 | 120 | - | 460 | 60 | TS | 25 | Y | H | - | 787 | - | 1 | 30 | - | 29 | 38 | 40 | 24900 | 6950 | 1200 | 78 | - | https://www.marsair.com/Content/Downloads/Submittals/BD30-Hot-Water-Steam-Heated-Submittals.pdf
BD30120-1YI-TS | BD30120, 1Mtr, 20HP, S Htd, 1Row, 575v,3ø,60Hz, Galv, TS | 23240 | BD | FG | - | S | 32 | 30 | 120 | - | 575 | 60 | TS | 25 | Y | I | - | 787 | - | 1 | 24.8 | - | 29 | 31 | 35 | 24900 | 6950 | 1200 | 78 | - | https://www.marsair.com/Content/Downloads/Submittals/BD30-Hot-Water-Steam-Heated-Submittals.pdf
BD30144-1YG-TS | BD30144, 1Mtr, 30HP, S Htd, 1Row, 208/230v,3ø,60Hz, Galv, TS | 27495 | BD | FG | - | S | 32 | 30 | 144 | - | 208/230 | 60 | TS | 30 | Y | G | - | 946 | - | 1 | 78.0/71.0 | - | 29 | 98/89 | 100/90 | 30300 | 6950 | 1350 | 79 | - | https://www.marsair.com/Content/Downloads/Submittals/BD30-Hot-Water-Steam-Heated-Submittals.pdf
BD30144-1YH-TS | BD30144, 1Mtr, 30HP, S Htd, 1Row, 460v,3ø,60Hz, Galv, TS | 27495 | BD | FG | - | S | 32 | 30 | 144 | - | 460 | 60 | TS | 30 | Y | H | - | 946 | - | 1 | 35.5 | - | 29 | 45 | 50 | 30300 | 6950 | 1350 | 79 | - | https://www.marsair.com/Content/Downloads/Submittals/BD30-Hot-Water-Steam-Heated-Submittals.pdf
BD30144-1YI-TS | BD30144, 1Mtr, 30HP, S Htd, 1Row, 575v,3ø,60Hz, Galv, TS | 27820 | BD | FG | - | S | 32 | 30 | 144 | - | 575 | 60 | TS | 30 | Y | I | - | 946 | - | 1 | 29.7 | - | 29 | 38 | 40 | 30300 | 6950 | 1350 | 79 | - | https://www.marsair.com/Content/Downloads/Submittals/BD30-Hot-Water-Steam-Heated-Submittals.pdf
BD30168-1YG-TS | BD30168, 1Mtr, 30HP, S Htd, 1Row, 208/230v,3ø,60Hz, Galv, TS | 29530 | BD | FG | - | S | 32 | 30 | 168 | - | 208/230 | 60 | TS | 30 | Y | G | - | 1062 | - | 1 | 78.0/71.0 | - | 30 | 98/89 | 100/90 | 33000 | 6950 | 1500 | 79 | - | https://www.marsair.com/Content/Downloads/Submittals/BD30-Hot-Water-Steam-Heated-Submittals.pdf
BD30168-1YH-TS | BD30168, 1Mtr, 30HP, S Htd, 1Row, 460v,3ø,60Hz, Galv, TS | 32275 | BD | FG | - | S | 32 | 30 | 168 | - | 460 | 60 | TS | 30 | Y | H | - | 1062 | - | 1 | 35.5 | - | 30 | 45 | 50 | 33000 | 6950 | 1500 | 79 | - | https://www.marsair.com/Content/Downloads/Submittals/BD30-Hot-Water-Steam-Heated-Submittals.pdf
BD30168-1YI-TS | BD30168, 1Mtr, 30HP, S Htd, 1Row, 575v,3ø,60Hz, Galv, TS | 32480 | BD | FG | - | S | 32 | 30 | 168 | - | 575 | 60 | TS | 30 | Y | I | - | 1062 | - | 1 | 29.7 | - | 30 | 38 | 40 | 33000 | 6950 | 1500 | 79 | - | https://www.marsair.com/Content/Downloads/Submittals/BD30-Hot-Water-Steam-Heated-Submittals.pdf
BD30192-2YG-TS | BD30192, 2Mtr, (2) 20HP, S Htd, 1Row, 208/230v,3ø,60Hz, Galv, TS | 31575 | BD | FG | - | S | 32 | 30 | 192 | - | 208/230 | 60 | TS | 20 | Y | G | - | 1217 | - | 2 | 110.0/102.0 | - | 30 | 138/128 | 150/150 | 38100 | 6950 | 1650 | 80 | - | https://www.marsair.com/Content/Downloads/Submittals/BD30-Hot-Water-Steam-Heated-Submittals.pdf
BD30192-2YH-TS | BD30192, 2Mtr, (2) 20HP, S Htd, 1Row, 460v,3ø,60Hz, Galv, TS | 37055 | BD | FG | - | S | 32 | 30 | 192 | - | 460 | 60 | TS | 20 | Y | H | - | 1217 | - | 2 | 51 | - | 30 | 64 | 70 | 38100 | 6950 | 1650 | 80 | - | https://www.marsair.com/Content/Downloads/Submittals/BD30-Hot-Water-Steam-Heated-Submittals.pdf
BD30192-2YI-TS | BD30192, 2Mtr, (2) 20HP, S Htd, 1Row, 575v,3ø,60Hz, Galv, TS | 37720 | BD | FG | - | S | 32 | 30 | 192 | - | 575 | 60 | TS | 20 | Y | I | - | 1217 | - | 2 | 40.4 | - | 30 | 51 | 60 | 38100 | 6950 | 1650 | 80 | - | https://www.marsair.com/Content/Downloads/Submittals/BD30-Hot-Water-Steam-Heated-Submittals.pdf
*Motor MOP/Heater (115v furnace) MOP
ACCESSORIES
Door Limit Switches
Door limit switches automatically activate and de-activate (start and stop) the air curtain when the door(s) open and close.
Note: Control panel will be required if the air curtain selected is 3 phase or exceeds 250 volts, 20 amps, or 1 total horsepower. Please refer to the panel and/or switch submittals for additional rating details.
Mechanical
Mechanical switches are suitable for all door types and can be used without a control panel or controller if it does not exceed the switch limitations. Mechanical switches are adaptable to varying field conditions and have a large throw (activation range) to compensate for doors that may not close completely. Please refer to the switch submittals for switch limitations and control requirements. (See Severe Duty Options for Washdown and Explosion Proof door limit switches)
99-014 | Switch, Door Limit, SPST, 250v,20A,1HP Max, Indoor, NEMA 1, Comb Plunger/Roller Type (Rmt Mntd) | 130 | All | Accessory | Limit Switch | All | - | - | - | 230 | - | - | - | 1 | - | - | - | - | - | - | 20 | - | - | - | - | - | - | - | - | UR | https://www.marsair.com/Content/Downloads/AccessoriesSupplement/Door-Limit-Switch-Submittals.pdf | content/images/thumbs/99-014-01-03.jpg
99-013 | Switch, Door Limit, SPST, 250v,20A,1HP Max, Indoor, NEMA 1, Plunger Type (Rmt Mntd) | 130 | All | Accessory | Limit Switch | All | - | - | - | 230 | - | - | - | 1 | - | - | - | - | - | - | 20 | - | - | - | - | - | - | - | - | UR | https://www.marsair.com/Content/Downloads/AccessoriesSupplement/Door-Limit-Switch-Submittals.pdf
Magnetic
Magnetic switches are designed for low profile architectural NEMA 1 applications and are typically used for low voltage controls systems. Input power is limited to 1 phase and 240 volts, and a motor control panel or solid-state controller is required for all magnetic switches when used with unheated, hot water/steam, or indirect gas fired models. Magnetic switches have a narrow throw (activation range, 3/8” or less) and require the door(s) to fully close to de-activate the air curtain(s). Please refer to the switch submittals for switch limitations and control requirements.
Commercial Surface Mounted
Commercial surface-mounted switches are designed for the reed switch and the magnet to be mounted on the surface of the door jamb and the door. The compact footprint minimizes its surface exposure in visible high traffic areas, making them ideal for offices, retail shops, restaurants and concession door applications. Note: Control wires can be concealed if the door frame and/or wall can accommodate wire races or conduit. Add MCP-24V when ordering a Motor Control Panel.
99-018 | Switch, Commercial Plastic, Magnetic, Reed, Surf. Mntd, 24v, NEMA1 (Cntrlr or Pnl Req) | 70 | All | Accessory | Limit Switch | All | - | - | - | All | - | - | - | - | - | - | - | - | - | - | - | - | - | - | - | - | - | - | - | - | https://www.marsair.com/Content/Downloads/AccessoriesSupplement/Magnetic-Door-Switch-Submittals.pdf | content/images/thumbs/99-018-01-01.jpg
Industrial Surface-Mounted
Industrial surface-mounted switches are designed for large factory and warehouse doors. The larger heavier duty aluminum reed switches and magnets allow for high voltage (120 volt), low load (1/2 amp) controls applications, and can withstand the rigors of industrial wear and tear. Conduits are required for high voltage control signals and may be used for 24V controls.
99-124 | Switch, Industrial Metallic, Magnetic Reed, Floor Mntd, 120v, NEMA1 (Cntrlr or Pnl Req) | 310 | All | Accessory | Limit Switch | All | - | - | - | 115 | - | - | - | - | - | - | - | - | - | - | - | - | - | - | - | - | - | - | - | - | https://www.marsair.com/Content/Downloads/AccessoriesSupplement/Magnetic-Door-Switch-Submittals.pdf | content/images/thumbs/99-124-01-01.jpg
99-125 | Switch, Industrial Metallic, Magnetic Reed, Surface Mntd, 120v, NEMA1 (Cntrlr or Pnl Req) | 310 | All | Accessory | Limit Switch | All | - | - | - | 115 | - | - | - | - | - | - | - | - | - | - | - | - | - | - | - | - | - | - | - | - | https://www.marsair.com/Content/Downloads/AccessoriesSupplement/Magnetic-Door-Switch-Submittals.pdf | content/images/thumbs/99-125-01-01.jpg
Motor Control Panels
Mars Motor Control Panels (“Motor Starters”) integrate with Mars air curtain(s) to automatically and/or manually activate and de-activate (start and stop) the air curtain, via H-O-A (Hands-Off-Automatic), when the door(s) open and close. A panel is required when the air curtain uses 3 phase power or exceeds the door limit switch electrical limitations. Available in all voltages, horsepower, and phases with 115-volt control standard (24V available as an Options) for unheated, hot water/steam, and indirect gas fired units. All panels are NEMA 1, designed for indoor use to provide protection to personnel against access to hazardous parts, and to provide a degree of protection to the equipment against ingress of solid foreign objects.
Unheated
1/6 HP
MCPS-1UA | CtrlPanel, 1Mtr, 1/6HP, Unhtd, 115v,1Ø,60Hz (Rmt Mtd) | 1105 | LPV2/LPN2 | Accessory | Control Panel | Unheated | - | - | - | 115 | - | 60 | Gray | ⅙ | U | A | - | - | - | 1 | - | - | - | - | - | - | - | - | - | UL508 | https://www.marsair.com/Content/Downloads/AccessoriesSupplement/Motor-Control-Panel-Submittals.pdf | content/images/thumbs/MCPA-1UA.jpg
MCPS-1UD | CtrlPanel, 1Mtr, 1/6HP, Unhtd, 208/230v,1Ø,60Hz (Rmt Mtd) | 1105 | LPV2/LPN2 | Accessory | Control Panel | Unheated | - | - | - | 208/230 | - | 60 | Gray | ⅙ | U | D | - | - | - | 1 | - | - | - | - | - | - | - | - | - | UL508 | https://www.marsair.com/Content/Downloads/AccessoriesSupplement/Motor-Control-Panel-Submittals.pdf | content/images/thumbs/MCPA-1UA.jpg
MCPS-1UU | CtrlPanel, 1Mtr, 1/6HP, Unhtd, 220v,1Ø,50Hz (Rmt Mtd) | 1105 | LPV2/LPN2 | Accessory | Control Panel | Unheated | - | - | - | 220 | - | 50 | Gray | ⅙ | U | U | - | - | - | 1 | - | - | - | - | - | - | - | - | - | UL508 | https://www.marsair.com/Content/Downloads/AccessoriesSupplement/Motor-Control-Panel-Submittals.pdf | content/images/thumbs/MCPA-1UA.jpg
MCPS-2UA | CtrlPanel, 2Mtr, 1/6HP, Unhtd, 115v,1Ø,60Hz (Rmt Mtd) | 1580 | LPV2/LPN2 | Accessory | Control Panel | Unheated | - | - | - | 115 | - | 60 | Gray | ⅙ | U | A | - | - | - | 2 | - | - | - | - | - | - | - | - | - | UL508 | https://www.marsair.com/Content/Downloads/AccessoriesSupplement/Motor-Control-Panel-Submittals.pdf | content/images/thumbs/MCPA-1UA.jpg
MCPS-2UD | CtrlPanel, 2Mtr, 1/6HP, Unhtd, 208/230v,1Ø,60Hz (Rmt Mtd) | 1580 | LPV2/LPN2 | Accessory | Control Panel | Unheated | - | - | - | 208/230 | - | 60 | Gray | ⅙ | U | D | - | - | - | 2 | - | - | - | - | - | - | - | - | - | UL508 | https://www.marsair.com/Content/Downloads/AccessoriesSupplement/Motor-Control-Panel-Submittals.pdf | content/images/thumbs/MCPA-1UA.jpg
MCPS-2UU | CtrlPanel, 2Mtr, 1/6HP, Unhtd, 220v,1Ø,50Hz (Rmt Mtd) | 1475 | LPV2/LPN2 | Accessory | Control Panel | Unheated | - | - | - | 220 | - | 50 | Gray | ⅙ | U | U | - | - | - | 2 | - | - | - | - | - | - | - | - | - | UL508 | https://www.marsair.com/Content/Downloads/AccessoriesSupplement/Motor-Control-Panel-Submittals.pdf | content/images/thumbs/MCPA-1UA.jpg
1/2 HP
MCPA-1UA | CtrlPanel, 1Mtr, ½HP, Unhtd, 115v,1Ø,60Hz (Rmt Mtd) | 1105 | STD2/N2/QP10/PH10 | Accessory | Control Panel | Unheated | - | - | - | 115 | - | 60 | Gray | ½ | U | A | - | - | - | 1 | - | - | - | - | - | - | - | - | - | UL508 | https://www.marsair.com/Content/Downloads/AccessoriesSupplement/Motor-Control-Panel-Submittals.pdf | content/images/thumbs/MCPA-1UA.jpg
MCPA-1UD | CtrlPanel, 1Mtr, ½HP, Unhtd, 208/230v,1Ø,60Hz (Rmt Mtd) | 1105 | STD2/N2/QP10/PH10 | Accessory | Control Panel | Unheated | - | - | - | 208/230 | - | 60 | Gray | ½ | U | D | - | - | - | 1 | - | - | - | - | - | - | - | - | - | UL508 | https://www.marsair.com/Content/Downloads/AccessoriesSupplement/Motor-Control-Panel-Submittals.pdf | content/images/thumbs/MCPA-1UA.jpg
MCPA-1UG | CtrlPanel, 1Mtr, ½HP, Unhtd, 208/230v,3Ø,60Hz (Rmt Mtd) | 1105 | STD2/N2/QP10/PH10 | Accessory | Control Panel | Unheated | - | - | - | - | 208 | 60 | Gray | ½ | U | G | - | - | - | 1 | - | - | - | - | - | - | - | - | - | UL508 | https://www.marsair.com/Content/Downloads/AccessoriesSupplement/Motor-Control-Panel-Submittals.pdf | content/images/thumbs/MCPA-1UA.jpg
MCPA-1UH | CtrlPanel, 1Mtr, ½HP, Unhtd, 460v,3Ø,60Hz (Rmt Mtd) | 1105 | STD2/N2/QP10/PH10 | Accessory | Control Panel | Unheated | - | - | - | - | 460 | 60 | Gray | ½ | U | H | - | - | - | 1 | - | - | - | - | - | - | - | - | - | UL508 | https://www.marsair.com/Content/Downloads/AccessoriesSupplement/Motor-Control-Panel-Submittals.pdf | content/images/thumbs/MCPA-1UA.jpg
MCPA-1UI | CtrlPanel, 1Mtr, ½HP, Unhtd, 575v,3Ø,60Hz (Rmt Mtd) | 1320 | STD2/N2/QP10/PH10 | Accessory | Control Panel | Unheated | - | - | - | - | 575 | 60 | Gray | ½ | U | I | - | - | - | 1 | - | - | - | - | - | - | - | - | - | UL508 | https://www.marsair.com/Content/Downloads/AccessoriesSupplement/Motor-Control-Panel-Submittals.pdf | content/images/thumbs/MCPA-1UA.jpg
MCPA-1UU | CtrlPanel, 1Mtr, ½HP, Unhtd, 220v,1Ø,50Hz (Rmt Mtd) | 1105 | STD2/N2/QP10/PH10 | Accessory | Control Panel | Unheated | - | - | - | 220 | - | 50 | Gray | ½ | U | U | - | - | - | 1 | - | - | - | - | - | - | - | - | - | UL508 | https://www.marsair.com/Content/Downloads/AccessoriesSupplement/Motor-Control-Panel-Submittals.pdf | content/images/thumbs/MCPA-1UA.jpg
MCPA-1UW | CtrlPanel, 1Mtr, ½HP, Unhtd, 380/415v,3Ø,50Hz (Rmt Mtd) | 1105 | STD2/N2/QP10/PH10 | Accessory | Control Panel | Unheated | - | - | - | - | 380/415 | 50 | Gray | ½ | U | W | - | - | - | 1 | - | - | - | - | - | - | - | - | - | UL508 | https://www.marsair.com/Content/Downloads/AccessoriesSupplement/Motor-Control-Panel-Submittals.pdf | content/images/thumbs/MCPA-1UA.jpg
MCPA-2UA | CtrlPanel, 2Mtr, ½HP, Unhtd, 115v,1Ø,60Hz (Rmt Mtd) | 1580 | STD2/N2/QP10/PH10 | Accessory | Control Panel | Unheated | - | - | - | 115 | - | 60 | Gray | ½ | U | A | - | - | - | 2 | - | - | - | - | - | - | - | - | - | UL508 | https://www.marsair.com/Content/Downloads/AccessoriesSupplement/Motor-Control-Panel-Submittals.pdf | content/images/thumbs/MCPA-1UA.jpg
MCPA-2UD | CtrlPanel, 2Mtr, ½HP, Unhtd, 208/230v,1Ø,60Hz (Rmt Mtd) | 1580 | STD2/N2/QP10/PH10 | Accessory | Control Panel | Unheated | - | - | - | 208/230 | - | 60 | Gray | ½ | U | D | - | - | - | 2 | - | - | - | - | - | - | - | - | - | UL508 | https://www.marsair.com/Content/Downloads/AccessoriesSupplement/Motor-Control-Panel-Submittals.pdf | content/images/thumbs/MCPA-1UA.jpg
MCPA-2UG | CtrlPanel, 2Mtr, ½HP, Unhtd, 208/230v,3Ø,60Hz (Rmt Mtd) | 1580 | STD2/N2/QP10/PH10 | Accessory | Control Panel | Unheated | - | - | - | - | 208/230 | 60 | Gray | ½ | U | G | - | - | - | 2 | - | - | - | - | - | - | - | - | - | UL508 | https://www.marsair.com/Content/Downloads/AccessoriesSupplement/Motor-Control-Panel-Submittals.pdf | content/images/thumbs/MCPA-1UA.jpg
MCPA-2UH | CtrlPanel, 2Mtr, ½HP, Unhtd, 460v,3Ø,60Hz (Rmt Mtd) | 1580 | STD2/N2/QP10/PH10 | Accessory | Control Panel | Unheated | - | - | - | - | 460 | 60 | Gray | ½ | U | H | - | - | - | 2 | - | - | - | - | - | - | - | - | - | UL508 | https://www.marsair.com/Content/Downloads/AccessoriesSupplement/Motor-Control-Panel-Submittals.pdf | content/images/thumbs/MCPA-1UA.jpg
MCPA-2UI | CtrlPanel, 2Mtr, ½HP, Unhtd, 575v,3Ø,60Hz (Rmt Mtd) | 1785 | STD2/N2/QP10/PH10 | Accessory | Control Panel | Unheated | - | - | - | - | 575 | 60 | Gray | ½ | U | I | - | - | - | 2 | - | - | - | - | - | - | - | - | - | UL508 | https://www.marsair.com/Content/Downloads/AccessoriesSupplement/Motor-Control-Panel-Submittals.pdf | content/images/thumbs/MCPA-1UA.jpg
MCPA-2UU | CtrlPanel, 2Mtr, ½HP, Unhtd, 220v, 1Ø,50Hz (Rmt Mtd) | 1580 | STD2/N2/QP10/PH10 | Accessory | Control Panel | Unheated | - | - | - | 220 | - | 50 | Gray | ½ | U | U | - | - | - | 2 | - | - | - | - | - | - | - | - | - | UL508 | https://www.marsair.com/Content/Downloads/AccessoriesSupplement/Motor-Control-Panel-Submittals.pdf | content/images/thumbs/MCPA-1UA.jpg
MCPA-2UW | CtrlPanel, 2Mtr, ½HP, Unhtd, 380/415v,3Ø,50Hz (Rmt Mtd) | 1580 | STD2/N2/QP10/PH10 | Accessory | Control Panel | Unheated | - | - | - | - | 380/415 | 50 | Gray | ½ | U | W | - | - | - | 2 | - | - | - | - | - | - | - | - | - | UL508 | https://www.marsair.com/Content/Downloads/AccessoriesSupplement/Motor-Control-Panel-Submittals.pdf | content/images/thumbs/MCPA-1UA.jpg
MCPA-3UA | CtrlPanel, 3Mtr, ½HP, Unhtd, 115v,1Ø,60Hz (Rmt Mtd) | 1980 | STD2/N2/QP10/PH10 | Accessory | Control Panel | Unheated | - | - | - | 115 | - | 60 | Gray | ½ | U | A | - | - | - | 3 | - | - | - | - | - | - | - | - | - | UL508 | https://www.marsair.com/Content/Downloads/AccessoriesSupplement/Motor-Control-Panel-Submittals.pdf | content/images/thumbs/MCPA-1UA.jpg
MCPA-3UD | CtrlPanel, 3Mtr, ½HP, Unhtd, 208/230v,1Ø,60Hz (Rmt Mtd) | 1980 | STD2/N2/QP10/PH10 | Accessory | Control Panel | Unheated | - | - | - | 208/230 | - | 60 | Gray | ½ | U | D | - | - | - | 3 | - | - | - | - | - | - | - | - | - | UL508 | https://www.marsair.com/Content/Downloads/AccessoriesSupplement/Motor-Control-Panel-Submittals.pdf | content/images/thumbs/MCPA-1UA.jpg
MCPA-3UG | CtrlPanel, 3Mtr, ½HP, Unhtd, 208/230v,3Ø,60Hz (Rmt Mtd) | 1980 | STD2/N2/QP10/PH10 | Accessory | Control Panel | Unheated | - | - | - | - | 208/230 | 60 | Gray | ½ | U | G | - | - | - | 3 | - | - | - | - | - | - | - | - | - | UL508 | https://www.marsair.com/Content/Downloads/AccessoriesSupplement/Motor-Control-Panel-Submittals.pdf | content/images/thumbs/MCPA-1UA.jpg
MCPA-3UH | CtrlPanel, 3Mtr, ½HP, Unhtd, 460v,3Ø,60Hz (Rmt Mtd) | 1980 | STD2/N2/QP10/PH10 | Accessory | Control Panel | Unheated | - | - | - | - | 460 | 60 | Gray | ½ | U | H | - | - | - | 3 | - | - | - | - | - | - | - | - | - | UL508 | https://www.marsair.com/Content/Downloads/AccessoriesSupplement/Motor-Control-Panel-Submittals.pdf | content/images/thumbs/MCPA-1UA.jpg
MCPA-3UI | CtrlPanel, 3Mtr, ½HP, Unhtd, 575v,3Ø,60Hz (Rmt Mtd) | 2195 | STD2/N2/QP10/PH10 | Accessory | Control Panel | Unheated | - | - | - | - | 575 | 60 | Gray | ½ | U | I | - | - | - | 3 | - | - | - | - | - | - | - | - | - | UL508 | https://www.marsair.com/Content/Downloads/AccessoriesSupplement/Motor-Control-Panel-Submittals.pdf | content/images/thumbs/MCPA-1UA.jpg
MCPA-3UU | CtrlPanel, 3Mtr, ½HP, Unhtd, 220v,1Ø,50Hz (Rmt Mtd) | 1980 | STD2/N2/QP10/PH10 | Accessory | Control Panel | Unheated | - | - | - | 220 | - | 50 | Gray | ½ | U | U | - | - | - | 3 | - | - | - | - | - | - | - | - | - | UL508 | https://www.marsair.com/Content/Downloads/AccessoriesSupplement/Motor-Control-Panel-Submittals.pdf | content/images/thumbs/MCPA-1UA.jpg
MCPA-3UW | CtrlPanel, 3Mtr, ½HP, Unhtd, 380/415v,3Ø,50Hz (Rmt Mtd) | 1980 | STD2/N2/QP10/PH10 | Accessory | Control Panel | Unheated | - | - | - | - | 380/415 | 50 | Gray | ½ | U | W | - | - | - | 3 | - | - | - | - | - | - | - | - | - | UL508 | https://www.marsair.com/Content/Downloads/AccessoriesSupplement/Motor-Control-Panel-Submittals.pdf | content/images/thumbs/MCPA-1UA.jpg
MCPA-4UA | CtrlPanel, 4Mtr, ½HP, Unhtd, 115v,1Ø,60Hz (Rmt Mtd) | 2345 | STD2/N2/QP10/PH10 | Accessory | Control Panel | Unheated | - | - | - | 115 | - | 60 | Gray | ½ | U | A | - | - | - | 4 | - | - | - | - | - | - | - | - | - | UL508 | https://www.marsair.com/Content/Downloads/AccessoriesSupplement/Motor-Control-Panel-Submittals.pdf | content/images/thumbs/MCPA-1UA.jpg
MCPA-4UD | CtrlPanel, 4Mtr, ½HP, Unhtd, 208/230v,1Ø,60Hz (Rmt Mtd) | 2345 | STD2/N2/QP10/PH10 | Accessory | Control Panel | Unheated | - | - | - | 208/230 | - | 60 | Gray | ½ | U | D | - | - | - | 4 | - | - | - | - | - | - | - | - | - | UL508 | https://www.marsair.com/Content/Downloads/AccessoriesSupplement/Motor-Control-Panel-Submittals.pdf | content/images/thumbs/MCPA-1UA.jpg
MCPA-4UG | CtrlPanel, 4Mtr, ½HP, Unhtd, 208/230v,3Ø,60Hz (Rmt Mtd) | 2345 | STD2/N2/QP10/PH10 | Accessory | Control Panel | Unheated | - | - | - | - | 208/230 | 60 | Gray | ½ | U | G | - | - | - | 4 | - | - | - | - | - | - | - | - | - | UL508 | https://www.marsair.com/Content/Downloads/AccessoriesSupplement/Motor-Control-Panel-Submittals.pdf | content/images/thumbs/MCPA-1UA.jpg
MCPA-4UH | CtrlPanel, 4Mtr, ½HP, Unhtd, 460v,3Ø,60Hz (Rmt Mtd) | 2345 | STD2/N2/QP10/PH10 | Accessory | Control Panel | Unheated | - | - | - | - | 460 | 60 | Gray | ½ | U | H | - | - | - | 4 | - | - | - | - | - | - | - | - | - | UL508 | https://www.marsair.com/Content/Downloads/AccessoriesSupplement/Motor-Control-Panel-Submittals.pdf | content/images/thumbs/MCPA-1UA.jpg
MCPA-4UI | CtrlPanel, 4Mtr, ½HP, Unhtd, 575v,3Ø,60Hz (Rmt Mtd) | 2560 | STD2/N2/QP10/PH10 | Accessory | Control Panel | Unheated | - | - | - | - | 575 | 60 | Gray | ½ | U | I | - | - | - | 4 | - | - | - | - | - | - | - | - | - | UL508 | https://www.marsair.com/Content/Downloads/AccessoriesSupplement/Motor-Control-Panel-Submittals.pdf | content/images/thumbs/MCPA-1UA.jpg
MCPA-4UU | CtrlPanel, 4Mtr, ½HP, Unhtd, 220v,1Ø,50Hz (Rmt Mtd) | 2345 | STD2/N2/QP10/PH10 | Accessory | Control Panel | Unheated | - | - | - | 220 | - | 50 | Gray | ½ | U | U | - | - | - | 4 | - | - | - | - | - | - | - | - | - | UL508 | https://www.marsair.com/Content/Downloads/AccessoriesSupplement/Motor-Control-Panel-Submittals.pdf | content/images/thumbs/MCPA-1UA.jpg
MCPA-4UW | CtrlPanel, 4Mtr, ½HP, Unhtd, 380/415v,3Ø,50Hz (Rmt Mtd) | 2345 | STD2/N2/QP10/PH10 | Accessory | Control Panel | Unheated | - | - | - | - | 380/415 | 50 | Gray | ½ | U | W | - | - | - | 4 | - | - | - | - | - | - | - | - | - | UL508 | https://www.marsair.com/Content/Downloads/AccessoriesSupplement/Motor-Control-Panel-Submittals.pdf | content/images/thumbs/MCPA-1UA.jpg
MCPA-5UA | CtrlPanel, 5Mtr, ½HP, Unhtd, 115v,1Ø,60Hz (Rmt Mtd) | 2995 | STD2/N2/QP10/PH10 | Accessory | Control Panel | Unheated | - | - | - | 115 | - | 60 | Gray | ½ | U | A | - | - | - | 5 | - | - | - | - | - | - | - | - | - | UL508 | https://www.marsair.com/Content/Downloads/AccessoriesSupplement/Motor-Control-Panel-Submittals.pdf | content/images/thumbs/MCPA-1UA.jpg
MCPA-5UD | CtrlPanel, 5Mtr, ½HP, Unhtd, 208/230v,1Ø,60Hz (Rmt Mtd) | 2995 | STD2/N2/QP10/PH10 | Accessory | Control Panel | Unheated | - | - | - | 208/230 | - | 60 | Gray | ½ | U | D | - | - | - | 5 | - | - | - | - | - | - | - | - | - | UL508 | https://www.marsair.com/Content/Downloads/AccessoriesSupplement/Motor-Control-Panel-Submittals.pdf | content/images/thumbs/MCPA-1UA.jpg
MCPA-5UG | CtrlPanel, 5Mtr, ½HP, Unhtd, 208/230v,3Ø,60Hz (Rmt Mtd) | 2995 | STD2/N2/QP10/PH10 | Accessory | Control Panel | Unheated | - | - | - | - | 208/230 | 60 | Gray | ½ | U | G | - | - | - | 5 | - | - | - | - | - | - | - | - | - | UL508 | https://www.marsair.com/Content/Downloads/AccessoriesSupplement/Motor-Control-Panel-Submittals.pdf | content/images/thumbs/MCPA-1UA.jpg
MCPA-5UH | CtrlPanel, 5Mtr, ½HP, Unhtd, 460v,3Ø,60Hz (Rmt Mtd) | 2995 | STD2/N2/QP10/PH10 | Accessory | Control Panel | Unheated | - | - | - | - | 460 | 60 | Gray | ½ | U | H | - | - | - | 5 | - | - | - | - | - | - | - | - | - | UL508 | https://www.marsair.com/Content/Downloads/AccessoriesSupplement/Motor-Control-Panel-Submittals.pdf | content/images/thumbs/MCPA-1UA.jpg
MCPA-5UI | CtrlPanel, 5Mtr, ½HP, Unhtd, 575v,3Ø,60Hz (Rmt Mtd) | 3205 | STD2/N2/QP10/PH10 | Accessory | Control Panel | Unheated | - | - | - | - | 575 | 60 | Gray | ½ | U | I | - | - | - | 5 | - | - | - | - | - | - | - | - | - | UL508 | https://www.marsair.com/Content/Downloads/AccessoriesSupplement/Motor-Control-Panel-Submittals.pdf | content/images/thumbs/MCPA-1UA.jpg
MCPA-5UU | CtrlPanel, 5Mtr, ½HP, Unhtd, 220v,1Ø,50Hz (Rmt Mtd) | 2995 | STD2/N2/QP10/PH10 | Accessory | Control Panel | Unheated | - | - | - | 220 | - | 50 | Gray | ½ | U | U | - | - | - | 5 | - | - | - | - | - | - | - | - | - | UL508 | https://www.marsair.com/Content/Downloads/AccessoriesSupplement/Motor-Control-Panel-Submittals.pdf | content/images/thumbs/MCPA-1UA.jpg
MCPA-5UW | CtrlPanel, 5Mtr, ½HP, Unhtd, 380/415v,3Ø,50Hz (Rmt Mtd) | 2995 | STD2/N2/QP10/PH10 | Accessory | Control Panel | Unheated | - | - | - | - | 380/415 | 50 | Gray | ½ | U | W | - | - | - | 5 | - | - | - | - | - | - | - | - | - | UL508 | https://www.marsair.com/Content/Downloads/AccessoriesSupplement/Motor-Control-Panel-Submittals.pdf | content/images/thumbs/MCPA-1UA.jpg
MCPA-6UA | CtrlPanel, 6Mtr, ½HP, Unhtd, 115v,1Ø,60Hz (Rmt Mtd) | 3570 | STD2/N2/QP10/PH10 | Accessory | Control Panel | Unheated | - | - | - | 115 | - | 60 | Gray | ½ | U | A | - | - | - | 6 | - | - | - | - | - | - | - | - | - | UL508 | https://www.marsair.com/Content/Downloads/AccessoriesSupplement/Motor-Control-Panel-Submittals.pdf | content/images/thumbs/MCPA-1UA.jpg
MCPA-6UD | CtrlPanel, 6Mtr, ½HP, Unhtd, 208/230v,1Ø,60Hz (Rmt Mtd) | 3570 | STD2/N2/QP10/PH10 | Accessory | Control Panel | Unheated | - | - | - | 208/230 | - | 60 | Gray | ½ | U | D | - | - | - | 6 | - | - | - | - | - | - | - | - | - | UL508 | https://www.marsair.com/Content/Downloads/AccessoriesSupplement/Motor-Control-Panel-Submittals.pdf | content/images/thumbs/MCPA-1UA.jpg
MCPA-6UG | CtrlPanel, 6Mtr, ½HP, Unhtd, 208/230v,3Ø,60Hz (Rmt Mtd) | 3570 | STD2/N2/QP10/PH10 | Accessory | Control Panel | Unheated | - | - | - | - | 208/230 | 60 | Gray | ½ | U | G | - | - | - | 6 | - | - | - | - | - | - | - | - | - | UL508 | https://www.marsair.com/Content/Downloads/AccessoriesSupplement/Motor-Control-Panel-Submittals.pdf | content/images/thumbs/MCPA-1UA.jpg
MCPA-6UH | CtrlPanel, 6Mtr, ½HP, Unhtd, 460v,3Ø,60Hz (Rmt Mtd) | 3570 | STD2/N2/QP10/PH10 | Accessory | Control Panel | Unheated | - | - | - | - | 460 | 60 | Gray | ½ | U | H | - | - | - | 6 | - | - | - | - | - | - | - | - | - | UL508 | https://www.marsair.com/Content/Downloads/AccessoriesSupplement/Motor-Control-Panel-Submittals.pdf | content/images/thumbs/MCPA-1UA.jpg
MCPA-6UI | CtrlPanel, 6Mtr, ½HP, Unhtd, 575v,3Ø,60Hz (Rmt Mtd) | 3785 | STD2/N2/QP10/PH10 | Accessory | Control Panel | Unheated | - | - | - | - | 575 | 60 | Gray | ½ | U | I | - | - | - | 6 | - | - | - | - | - | - | - | - | - | UL508 | https://www.marsair.com/Content/Downloads/AccessoriesSupplement/Motor-Control-Panel-Submittals.pdf | content/images/thumbs/MCPA-1UA.jpg
MCPA-6UU | CtrlPanel, 6Mtr, ½HP, Unhtd, 220v,1Ø,50Hz (Rmt Mtd) | 3570 | STD2/N2/QP10/PH10 | Accessory | Control Panel | Unheated | - | - | - | 220 | - | 50 | Gray | ½ | U | U | - | - | - | 6 | - | - | - | - | - | - | - | - | - | UL508 | https://www.marsair.com/Content/Downloads/AccessoriesSupplement/Motor-Control-Panel-Submittals.pdf | content/images/thumbs/MCPA-1UA.jpg
MCPA-6UW | CtrlPanel, 6Mtr, ½HP, Unhtd, 380/415v,3Ø,50Hz (Rmt Mtd) | 3570 | STD2/N2/QP10/PH10 | Accessory | Control Panel | Unheated | - | - | - | - | 380/415 | 50 | Gray | ½ | U | W | - | - | - | 6 | - | - | - | - | - | - | - | - | - | UL508 | https://www.marsair.com/Content/Downloads/AccessoriesSupplement/Motor-Control-Panel-Submittals.pdf | content/images/thumbs/MCPA-1UA.jpg
1 HP
MCPB-1UA | CtrlPanel, 1Mtr, 1HP, Unhtd, 115v,1Ø,60Hz (Rmt Mtd) | 1140 | HV2/NH2/PH12 | Accessory | Control Panel | Unheated | - | - | - | 115 | - | 60 | Gray | 1 | U | A | - | - | - | 1 | - | - | - | - | - | - | - | - | - | UL508 | https://www.marsair.com/Content/Downloads/AccessoriesSupplement/Motor-Control-Panel-Submittals.pdf | content/images/thumbs/MCPA-1UA.jpg
MCPB-1UD | CtrlPanel, 1Mtr, 1HP, Unhtd, 208/230v,1Ø,60Hz (Rmt Mtd) | 1140 | HV2/NH2/PH12 | Accessory | Control Panel | Unheated | - | - | - | 208/230 | - | 60 | Gray | 1 | U | D | - | - | - | 1 | - | - | - | - | - | - | - | - | - | UL508 | https://www.marsair.com/Content/Downloads/AccessoriesSupplement/Motor-Control-Panel-Submittals.pdf | content/images/thumbs/MCPA-1UA.jpg
MCPB-1UG | CtrlPanel, 1Mtr, 1HP, Unhtd, 208/230v,3Ø,60Hz (Rmt Mtd) | 1140 | HV2/NH2/PH12 | Accessory | Control Panel | Unheated | - | - | - | - | 208/230 | 60 | Gray | 1 | U | G | - | - | - | 1 | - | - | - | - | - | - | - | - | - | UL508 | https://www.marsair.com/Content/Downloads/AccessoriesSupplement/Motor-Control-Panel-Submittals.pdf | content/images/thumbs/MCPA-1UA.jpg
MCPB-1UH | CtrlPanel, 1Mtr, 1HP, Unhtd, 460v,3Ø,60Hz (Rmt Mtd) | 1140 | HV2/NH2/PH12 | Accessory | Control Panel | Unheated | - | - | - | - | 460 | 60 | Gray | 1 | U | H | - | - | - | 1 | - | - | - | - | - | - | - | - | - | UL508 | https://www.marsair.com/Content/Downloads/AccessoriesSupplement/Motor-Control-Panel-Submittals.pdf | content/images/thumbs/MCPA-1UA.jpg
MCPB-1UI | CtrlPanel, 1Mtr, 1HP, Unhtd, 575v,3Ø,60Hz (Rmt Mtd) | 1345 | HV2/NH2/PH12 | Accessory | Control Panel | Unheated | - | - | - | - | 575 | 60 | Gray | 1 | U | I | - | - | - | 1 | - | - | - | - | - | - | - | - | - | UL508 | https://www.marsair.com/Content/Downloads/AccessoriesSupplement/Motor-Control-Panel-Submittals.pdf | content/images/thumbs/MCPA-1UA.jpg
MCPB-1UU | CtrlPanel, 1Mtr, 1HP, Unhtd, 220v,1Ø,50Hz (Rmt Mtd) | 1140 | HV2/NH2/PH12 | Accessory | Control Panel | Unheated | - | - | - | 220 | - | 50 | Gray | 1 | U | U | - | - | - | 1 | - | - | - | - | - | - | - | - | - | UL508 | https://www.marsair.com/Content/Downloads/AccessoriesSupplement/Motor-Control-Panel-Submittals.pdf | content/images/thumbs/MCPA-1UA.jpg
MCPB-1UW | CtrlPanel, 1Mtr, 1HP, Unhtd, 380/415v,3Ø,50Hz (Rmt Mtd) | 1140 | HV2/NH2/PH12 | Accessory | Control Panel | Unheated | - | - | - | - | 380/415 | 50 | Gray | 1 | U | W | - | - | - | 1 | - | - | - | - | - | - | - | - | - | UL508 | https://www.marsair.com/Content/Downloads/AccessoriesSupplement/Motor-Control-Panel-Submittals.pdf | content/images/thumbs/MCPA-1UA.jpg
MCPB-2UA | CtrlPanel, 2Mtr, 1HP, Unhtd, 115v,1Ø,60Hz (Rmt Mtd) | 1650 | HV2/NH2/PH12 | Accessory | Control Panel | Unheated | - | - | - | 115 | - | 60 | Gray | 1 | U | A | - | - | - | 2 | - | - | - | - | - | - | - | - | - | UL508 | https://www.marsair.com/Content/Downloads/AccessoriesSupplement/Motor-Control-Panel-Submittals.pdf | content/images/thumbs/MCPA-1UA.jpg
MCPB-2UD | CtrlPanel, 2Mtr, 1HP, Unhtd, 208/230v,1Ø,60Hz (Rmt Mtd) | 1650 | HV2/NH2/PH12 | Accessory | Control Panel | Unheated | - | - | - | 208/230 | - | 60 | Gray | 1 | U | D | - | - | - | 2 | - | - | - | - | - | - | - | - | - | UL508 | https://www.marsair.com/Content/Downloads/AccessoriesSupplement/Motor-Control-Panel-Submittals.pdf | content/images/thumbs/MCPA-1UA.jpg
MCPB-2UG | CtrlPanel, 2Mtr, 1HP, Unhtd, 208/230v,3Ø,60Hz (Rmt Mtd) (Use Combo Panel MCPP-2UQ) | 1650 | HV2/NH2/PH12 | Accessory | Control Panel | Unheated | - | - | - | - | 208/230 | 60 | Gray | 1 | U | G | - | - | - | 2 | - | - | - | - | - | - | - | - | - | UL508 | https://www.marsair.com/Content/Downloads/AccessoriesSupplement/Motor-Control-Panel-Submittals.pdf | content/images/thumbs/MCPA-1UA.jpg
MCPB-2UH | CtrlPanel, 2Mtr, 1HP, Unhtd, 460v,3Ø,60Hz (Rmt Mtd) | 1650 | HV2/NH2/PH12 | Accessory | Control Panel | Unheated | - | - | - | - | 460 | 60 | Gray | 1 | U | H | - | - | - | 2 | - | - | - | - | - | - | - | - | - | UL508 | https://www.marsair.com/Content/Downloads/AccessoriesSupplement/Motor-Control-Panel-Submittals.pdf | content/images/thumbs/MCPA-1UA.jpg
MCPB-2UI | CtrlPanel, 2Mtr, 1HP, Unhtd, 575v,3Ø,60Hz (Rmt Mtd) | 1860 | HV2/NH2/PH12 | Accessory | Control Panel | Unheated | - | - | - | - | 575 | 60 | Gray | 1 | U | I | - | - | - | 2 | - | - | - | - | - | - | - | - | - | UL508 | https://www.marsair.com/Content/Downloads/AccessoriesSupplement/Motor-Control-Panel-Submittals.pdf | content/images/thumbs/MCPA-1UA.jpg
MCPB-2UU | CtrlPanel, 2Mtr, 1HP, Unhtd, 220v,1Ø,50Hz (Rmt Mtd) | 1650 | HV2/NH2/PH12 | Accessory | Control Panel | Unheated | - | - | - | 220 | - | 50 | Gray | 1 | U | U | - | - | - | 2 | - | - | - | - | - | - | - | - | - | UL508 | https://www.marsair.com/Content/Downloads/AccessoriesSupplement/Motor-Control-Panel-Submittals.pdf | content/images/thumbs/MCPA-1UA.jpg
MCPB-2UW | CtrlPanel, 2Mtr, 1HP, Unhtd, 380/415v,3Ø,50Hz (Rmt Mtd) | 1650 | HV2/NH2/PH12 | Accessory | Control Panel | Unheated | - | - | - | - | 380/415 | 50 | Gray | 1 | U | W | - | - | - | 2 | - | - | - | - | - | - | - | - | - | UL508 | https://www.marsair.com/Content/Downloads/AccessoriesSupplement/Motor-Control-Panel-Submittals.pdf | content/images/thumbs/MCPA-1UA.jpg
MCPB-3UA | CtrlPanel, 3Mtr, 1HP, Unhtd, 115v,1Ø,60Hz (Rmt Mtd) | 1980 | HV2/NH2/PH12 | Accessory | Control Panel | Unheated | - | - | - | 115 | - | 60 | Gray | 1 | U | A | - | - | - | 3 | - | - | - | - | - | - | - | - | - | UL508 | https://www.marsair.com/Content/Downloads/AccessoriesSupplement/Motor-Control-Panel-Submittals.pdf | content/images/thumbs/MCPA-1UA.jpg
MCPB-3UD | CtrlPanel, 3Mtr, 1HP, Unhtd, 208/230v,1Ø,60Hz (Rmt Mtd) | 1980 | HV2/NH2/PH12 | Accessory | Control Panel | Unheated | - | - | - | 208/230 | - | 60 | Gray | 1 | U | D | - | - | - | 3 | - | - | - | - | - | - | - | - | - | UL508 | https://www.marsair.com/Content/Downloads/AccessoriesSupplement/Motor-Control-Panel-Submittals.pdf | content/images/thumbs/MCPA-1UA.jpg
MCPB-3UG | CtrlPanel, 3Mtr, 1HP, Unhtd, 208/230v,3Ø,60Hz (Rmt Mtd) | 1980 | HV2/NH2/PH12 | Accessory | Control Panel | Unheated | - | - | - | - | 208/230 | 60 | Gray | 1 | U | G | - | - | - | 3 | - | - | - | - | - | - | - | - | - | UL508 | https://www.marsair.com/Content/Downloads/AccessoriesSupplement/Motor-Control-Panel-Submittals.pdf | content/images/thumbs/MCPA-1UA.jpg
MCPB-3UH | CtrlPanel, 3Mtr, 1HP, Unhtd, 460v,3Ø,60Hz (Rmt Mtd) | 1980 | HV2/NH2/PH12 | Accessory | Control Panel | Unheated | - | - | - | - | 460 | 60 | Gray | 1 | U | H | - | - | - | 3 | - | - | - | - | - | - | - | - | - | UL508 | https://www.marsair.com/Content/Downloads/AccessoriesSupplement/Motor-Control-Panel-Submittals.pdf | content/images/thumbs/MCPA-1UA.jpg
MCPB-3UI | CtrlPanel, 3Mtr, 1HP, Unhtd, 575v,3Ø,60Hz (Rmt Mtd) | 2195 | HV2/NH2/PH12 | Accessory | Control Panel | Unheated | - | - | - | - | 575 | 60 | Gray | 1 | U | I | - | - | - | 3 | - | - | - | - | - | - | - | - | - | UL508 | https://www.marsair.com/Content/Downloads/AccessoriesSupplement/Motor-Control-Panel-Submittals.pdf | content/images/thumbs/MCPA-1UA.jpg
MCPB-3UU | CtrlPanel, 3Mtr, 1HP, Unhtd, 220v,1Ø,50Hz (Rmt Mtd) | 1980 | HV2/NH2/PH12 | Accessory | Control Panel | Unheated | - | - | - | 220 | - | 50 | Gray | 1 | U | U | - | - | - | 3 | - | - | - | - | - | - | - | - | - | UL508 | https://www.marsair.com/Content/Downloads/AccessoriesSupplement/Motor-Control-Panel-Submittals.pdf | content/images/thumbs/MCPA-1UA.jpg
MCPB-3UW | CtrlPanel, 3Mtr, 1HP, Unhtd, 380/415v,3Ø,50Hz (Rmt Mtd) | 1980 | HV2/NH2/PH12 | Accessory | Control Panel | Unheated | - | - | - | - | 380/415 | 50 | Gray | 1 | U | W | - | - | - | 3 | - | - | - | - | - | - | - | - | - | UL508 | https://www.marsair.com/Content/Downloads/AccessoriesSupplement/Motor-Control-Panel-Submittals.pdf | content/images/thumbs/MCPA-1UA.jpg
MCPB-4UA | CtrlPanel, 4Mtr, 1HP, Unhtd, 115v,1Ø,60Hz (Rmt Mtd) | 2475 | HV2/NH2/PH12 | Accessory | Control Panel | Unheated | - | - | - | 115 | - | 60 | Gray | 1 | U | A | - | - | - | 4 | - | - | - | - | - | - | - | - | - | UL508 | https://www.marsair.com/Content/Downloads/AccessoriesSupplement/Motor-Control-Panel-Submittals.pdf | content/images/thumbs/MCPA-1UA.jpg
MCPB-4UD | CtrlPanel, 4Mtr, 1HP, Unhtd, 208/230v,1Ø,60Hz (Rmt Mtd) | 2475 | HV2/NH2/PH12 | Accessory | Control Panel | Unheated | - | - | - | 208/230 | - | 60 | Gray | 1 | U | D | - | - | - | 4 | - | - | - | - | - | - | - | - | - | UL508 | https://www.marsair.com/Content/Downloads/AccessoriesSupplement/Motor-Control-Panel-Submittals.pdf | content/images/thumbs/MCPA-1UA.jpg
MCPB-4UG | CtrlPanel, 4Mtr, 1HP, Unhtd, 208/230v,3Ø,60Hz (Rmt Mtd) | 2475 | HV2/NH2/PH12 | Accessory | Control Panel | Unheated | - | - | - | - | 208/230 | 60 | Gray | 1 | U | G | - | - | - | 4 | - | - | - | - | - | - | - | - | - | UL508 | https://www.marsair.com/Content/Downloads/AccessoriesSupplement/Motor-Control-Panel-Submittals.pdf | content/images/thumbs/MCPA-1UA.jpg
MCPB-4UH | CtrlPanel, 4Mtr, 1HP, Unhtd, 460v,3Ø,60Hz (Rmt Mtd) | 2475 | HV2/NH2/PH12 | Accessory | Control Panel | Unheated | - | - | - | - | 460 | 60 | Gray | 1 | U | H | - | - | - | 4 | - | - | - | - | - | - | - | - | - | UL508 | https://www.marsair.com/Content/Downloads/AccessoriesSupplement/Motor-Control-Panel-Submittals.pdf | content/images/thumbs/MCPA-1UA.jpg
MCPB-4UI | CtrlPanel, 4Mtr, 1HP, Unhtd, 575v,3Ø,60Hz (Rmt Mtd) | 2685 | HV2/NH2/PH12 | Accessory | Control Panel | Unheated | - | - | - | - | 575 | 60 | Gray | 1 | U | I | - | - | - | 4 | - | - | - | - | - | - | - | - | - | UL508 | https://www.marsair.com/Content/Downloads/AccessoriesSupplement/Motor-Control-Panel-Submittals.pdf | content/images/thumbs/MCPA-1UA.jpg
MCPB-4UU | CtrlPanel, 4Mtr, 1HP, Unhtd, 220v,1Ø,50Hz (Rmt Mtd) | 2475 | HV2/NH2/PH12 | Accessory | Control Panel | Unheated | - | - | - | 220 | - | 50 | Gray | 1 | U | U | - | - | - | 4 | - | - | - | - | - | - | - | - | - | UL508 | https://www.marsair.com/Content/Downloads/AccessoriesSupplement/Motor-Control-Panel-Submittals.pdf | content/images/thumbs/MCPA-1UA.jpg
MCPB-4UW | CtrlPanel, 4Mtr, 1HP, Unhtd, 380/415v,3Ø,50Hz (Rmt Mtd) | 2475 | HV2/NH2/PH12 | Accessory | Control Panel | Unheated | - | - | - | - | 380/415 | 50 | Gray | 1 | U | W | - | - | - | 4 | - | - | - | - | - | - | - | - | - | UL508 | https://www.marsair.com/Content/Downloads/AccessoriesSupplement/Motor-Control-Panel-Submittals.pdf | content/images/thumbs/MCPA-1UA.jpg
MCPB-5UA | CtrlPanel, 5Mtr, 1HP, Unhtd, 115v,1Ø,60Hz (Rmt Mtd) | 2995 | HV2/NH2/PH12 | Accessory | Control Panel | Unheated | - | - | - | 115 | - | 60 | Gray | 1 | U | A | - | - | - | 5 | - | - | - | - | - | - | - | - | - | UL508 | https://www.marsair.com/Content/Downloads/AccessoriesSupplement/Motor-Control-Panel-Submittals.pdf | content/images/thumbs/MCPA-1UA.jpg
MCPB-5UD | CtrlPanel, 5Mtr, 1HP, Unhtd, 208/230v,1Ø,60Hz (Rmt Mtd) | 2995 | HV2/NH2/PH12 | Accessory | Control Panel | Unheated | - | - | - | 208/230 | - | 60 | Gray | 1 | U | D | - | - | - | 5 | - | - | - | - | - | - | - | - | - | UL508 | https://www.marsair.com/Content/Downloads/AccessoriesSupplement/Motor-Control-Panel-Submittals.pdf | content/images/thumbs/MCPA-1UA.jpg
MCPB-5UG | CtrlPanel, 5Mtr, 1HP, Unhtd, 208/230v,3Ø,60Hz (Rmt Mtd) | 2995 | HV2/NH2/PH12 | Accessory | Control Panel | Unheated | - | - | - | - | 208/230 | 60 | Gray | 1 | U | G | - | - | - | 5 | - | - | - | - | - | - | - | - | - | UL508 | https://www.marsair.com/Content/Downloads/AccessoriesSupplement/Motor-Control-Panel-Submittals.pdf | content/images/thumbs/MCPA-1UA.jpg
MCPB-5UH | CtrlPanel, 5Mtr, 1HP, Unhtd, 460v,3Ø,60Hz (Rmt Mtd) | 2995 | HV2/NH2/PH12 | Accessory | Control Panel | Unheated | - | - | - | - | 460 | 60 | Gray | 1 | U | H | - | - | - | 5 | - | - | - | - | - | - | - | - | - | UL508 | https://www.marsair.com/Content/Downloads/AccessoriesSupplement/Motor-Control-Panel-Submittals.pdf | content/images/thumbs/MCPA-1UA.jpg
MCPB-5UI | CtrlPanel, 5Mtr, 1HP, Unhtd, 575v,3Ø,60Hz (Rmt Mtd) | 3205 | HV2/NH2/PH12 | Accessory | Control Panel | Unheated | - | - | - | - | 575 | 60 | Gray | 1 | U | I | - | - | - | 5 | - | - | - | - | - | - | - | - | - | UL508 | https://www.marsair.com/Content/Downloads/AccessoriesSupplement/Motor-Control-Panel-Submittals.pdf | content/images/thumbs/MCPA-1UA.jpg
MCPB-5UU | CtrlPanel, 5Mtr, 1HP, Unhtd, 220v,1Ø,50Hz (Rmt Mtd) | 2995 | HV2/NH2/PH12 | Accessory | Control Panel | Unheated | - | - | - | 220 | - | 50 | Gray | 1 | U | U | - | - | - | 5 | - | - | - | - | - | - | - | - | - | UL508 | https://www.marsair.com/Content/Downloads/AccessoriesSupplement/Motor-Control-Panel-Submittals.pdf | content/images/thumbs/MCPA-1UA.jpg
MCPB-5UW | CtrlPanel, 5Mtr, 1HP, Unhtd, 380/415v,3Ø,50Hz (Rmt Mtd) | 2995 | HV2/NH2/PH12 | Accessory | Control Panel | Unheated | - | - | - | - | 380/415 | 50 | Gray | 1 | U | W | - | - | - | 5 | - | - | - | - | - | - | - | - | - | UL508 | https://www.marsair.com/Content/Downloads/AccessoriesSupplement/Motor-Control-Panel-Submittals.pdf | content/images/thumbs/MCPA-1UA.jpg
MCPB-6UA | CtrlPanel, 6Mtr, 1HP, Unhtd, 115v,1Ø,60Hz (Rmt Mtd) | 3570 | HV2/NH2/PH12 | Accessory | Control Panel | Unheated | - | - | - | 115 | - | 60 | Gray | 1 | U | A | - | - | - | 6 | - | - | - | - | - | - | - | - | - | UL508 | https://www.marsair.com/Content/Downloads/AccessoriesSupplement/Motor-Control-Panel-Submittals.pdf | content/images/thumbs/MCPA-1UA.jpg
MCPB-6UD | CtrlPanel, 6Mtr, 1HP, Unhtd, 208/230v,1Ø,60Hz (Rmt Mtd) | 3570 | HV2/NH2/PH12 | Accessory | Control Panel | Unheated | - | - | - | 208/230 | - | 60 | Gray | 1 | U | D | - | - | - | 6 | - | - | - | - | - | - | - | - | - | UL508 | https://www.marsair.com/Content/Downloads/AccessoriesSupplement/Motor-Control-Panel-Submittals.pdf | content/images/thumbs/MCPA-1UA.jpg
MCPB-6UG | CtrlPanel, 6Mtr, 1HP, Unhtd, 208/230v,3Ø,60Hz (Rmt Mtd) | 3570 | HV2/NH2/PH12 | Accessory | Control Panel | Unheated | - | - | - | - | 208/230 | 60 | Gray | 1 | U | G | - | - | - | 6 | - | - | - | - | - | - | - | - | - | UL508 | https://www.marsair.com/Content/Downloads/AccessoriesSupplement/Motor-Control-Panel-Submittals.pdf | content/images/thumbs/MCPA-1UA.jpg
MCPB-6UH | CtrlPanel, 6Mtr, 1HP, Unhtd, 460v,3Ø,60Hz (Rmt Mtd) | 3570 | HV2/NH2/PH12 | Accessory | Control Panel | Unheated | - | - | - | - | 460 | 60 | Gray | 1 | U | H | - | - | - | 6 | - | - | - | - | - | - | - | - | - | UL508 | https://www.marsair.com/Content/Downloads/AccessoriesSupplement/Motor-Control-Panel-Submittals.pdf | content/images/thumbs/MCPA-1UA.jpg
MCPB-6UI | CtrlPanel, 6Mtr, 1HP, Unhtd, 575v,3Ø,60Hz (Rmt Mtd) | 3785 | HV2/NH2/PH12 | Accessory | Control Panel | Unheated | - | - | - | - | 575 | 60 | Gray | 1 | U | I | - | - | - | 6 | - | - | - | - | - | - | - | - | - | UL508 | https://www.marsair.com/Content/Downloads/AccessoriesSupplement/Motor-Control-Panel-Submittals.pdf | content/images/thumbs/MCPA-1UA.jpg
MCPB-6UU | CtrlPanel, 6Mtr, 1HP, Unhtd, 220v,1Ø,50Hz (Rmt Mtd) | 3570 | HV2/NH2/PH12 | Accessory | Control Panel | Unheated | - | - | - | 220 | - | 50 | Gray | 1 | U | U | - | - | - | 6 | - | - | - | - | - | - | - | - | - | UL508 | https://www.marsair.com/Content/Downloads/AccessoriesSupplement/Motor-Control-Panel-Submittals.pdf | content/images/thumbs/MCPA-1UA.jpg
MCPB-6UW | CtrlPanel, 6Mtr, 1HP, Unhtd, 380/415v,3Ø,50Hz (Rmt Mtd) | 3570 | HV2/NH2/PH12 | Accessory | Control Panel | Unheated | - | - | - | - | 380/415 | 50 | Gray | 1 | U | W | - | - | - | 6 | - | - | - | - | - | - | - | - | - | UL508 | https://www.marsair.com/Content/Downloads/AccessoriesSupplement/Motor-Control-Panel-Submittals.pdf | content/images/thumbs/MCPA-1UA.jpg
3 HP
MCPD-1UA | CtrlPanel, 1Mtr, 3HP, Unhtd, 115v,1Ø,60Hz (Rmt Mtd) | 1635 | EP2 | Accessory | Control Panel | Unheated | - | - | - | 115 | - | 60 | Gray | 3 | U | A | - | - | - | 1 | - | - | - | - | - | - | - | - | - | UL508 | https://www.marsair.com/Content/Downloads/AccessoriesSupplement/Motor-Control-Panel-Submittals.pdf | content/images/thumbs/MCPA-1UA.jpg
MCPD-1UD | CtrlPanel, 1Mtr, 3HP, Unhtd, 208/230v,1Ø,60Hz (Rmt Mtd) | 1635 | EP2 | Accessory | Control Panel | Unheated | - | - | - | 208/230 | - | 60 | Gray | 3 | U | D | - | - | - | 1 | - | - | - | - | - | - | - | - | - | UL508 | https://www.marsair.com/Content/Downloads/AccessoriesSupplement/Motor-Control-Panel-Submittals.pdf | content/images/thumbs/MCPA-1UA.jpg
MCPD-1UG | CtrlPanel, 1Mtr, 3HP, Unhtd, 208/230v,3Ø,60Hz (Rmt Mtd) | 1635 | EP2 | Accessory | Control Panel | Unheated | - | - | - | - | 208/230 | 60 | Gray | 3 | U | G | - | - | - | 1 | - | - | - | - | - | - | - | - | - | UL508 | https://www.marsair.com/Content/Downloads/AccessoriesSupplement/Motor-Control-Panel-Submittals.pdf | content/images/thumbs/MCPA-1UA.jpg
MCPD-1UH | CtrlPanel, 1Mtr, 3HP, Unhtd, 460v,3Ø,60Hz (Rmt Mtd) | 1635 | EP2 | Accessory | Control Panel | Unheated | - | - | - | - | 460 | 60 | Gray | 3 | U | H | - | - | - | 1 | - | - | - | - | - | - | - | - | - | UL508 | https://www.marsair.com/Content/Downloads/AccessoriesSupplement/Motor-Control-Panel-Submittals.pdf | content/images/thumbs/MCPA-1UA.jpg
MCPD-1UI | CtrlPanel, 1Mtr, 3HP, Unhtd, 575v,3Ø,60Hz (Rmt Mtd) | 1850 | EP2 | Accessory | Control Panel | Unheated | - | - | - | - | 575 | 60 | Gray | 3 | U | I | - | - | - | 1 | - | - | - | - | - | - | - | - | - | UL508 | https://www.marsair.com/Content/Downloads/AccessoriesSupplement/Motor-Control-Panel-Submittals.pdf | content/images/thumbs/MCPA-1UA.jpg
MCPD-1UU | CtrlPanel, 1Mtr, 3HP, Unhtd, 220v,1Ø,50Hz (Rmt Mtd) | 1635 | EP2 | Accessory | Control Panel | Unheated | - | - | - | 220 | - | 50 | Gray | 3 | U | U | - | - | - | 1 | - | - | - | - | - | - | - | - | - | UL508 | https://www.marsair.com/Content/Downloads/AccessoriesSupplement/Motor-Control-Panel-Submittals.pdf | content/images/thumbs/MCPA-1UA.jpg
MCPD-1UW | CtrlPanel, 1Mtr, 3HP, Unhtd, 380/415v,3Ø,50Hz (Rmt Mtd) | 1635 | EP2 | Accessory | Control Panel | Unheated | - | - | - | - | 380/415 | 50 | Gray | 3 | U | W | - | - | - | 1 | - | - | - | - | - | - | - | - | - | UL508 | https://www.marsair.com/Content/Downloads/AccessoriesSupplement/Motor-Control-Panel-Submittals.pdf | content/images/thumbs/MCPA-1UA.jpg
MCPD-2UA | CtrlPanel, 2Mtr, 3HP, Unhtd, 115v,1Ø,60Hz (Rmt Mtd) | 1775 | EP2 | Accessory | Control Panel | Unheated | - | - | - | 115 | - | 60 | Gray | 3 | U | A | - | - | - | 2 | - | - | - | - | - | - | - | - | - | UL508 | https://www.marsair.com/Content/Downloads/AccessoriesSupplement/Motor-Control-Panel-Submittals.pdf | content/images/thumbs/MCPA-1UA.jpg
MCPD-2UD | CtrlPanel, 2Mtr, 3HP, Unhtd, 208/230v,1Ø,60Hz (Rmt Mtd) | 1775 | EP2 | Accessory | Control Panel | Unheated | - | - | - | 208/230 | - | 60 | Gray | 3 | U | D | - | - | - | 2 | - | - | - | - | - | - | - | - | - | UL508 | https://www.marsair.com/Content/Downloads/AccessoriesSupplement/Motor-Control-Panel-Submittals.pdf | content/images/thumbs/MCPA-1UA.jpg
MCPD-2UG | CtrlPanel, 2Mtr, 3HP, Unhtd, 208/230v,3Ø,60Hz (Rmt Mtd) | 1775 | EP2 | Accessory | Control Panel | Unheated | - | - | - | - | 208/230 | 60 | Gray | 3 | U | G | - | - | - | 2 | - | - | - | - | - | - | - | - | - | UL508 | https://www.marsair.com/Content/Downloads/AccessoriesSupplement/Motor-Control-Panel-Submittals.pdf | content/images/thumbs/MCPA-1UA.jpg
MCPD-2UH | CtrlPanel, 2Mtr, 3HP, Unhtd, 460v,3Ø,60Hz (Rmt Mtd) | 1775 | EP2 | Accessory | Control Panel | Unheated | - | - | - | - | 460 | 60 | Gray | 3 | U | H | - | - | - | 2 | - | - | - | - | - | - | - | - | - | UL508 | https://www.marsair.com/Content/Downloads/AccessoriesSupplement/Motor-Control-Panel-Submittals.pdf | content/images/thumbs/MCPA-1UA.jpg
MCPD-2UI | CtrlPanel, 2Mtr, 3HP, Unhtd, 575v,3Ø,60Hz (Rmt Mtd) | 1995 | EP2 | Accessory | Control Panel | Unheated | - | - | - | - | 575 | 60 | Gray | 3 | U | I | - | - | - | 2 | - | - | - | - | - | - | - | - | - | UL508 | https://www.marsair.com/Content/Downloads/AccessoriesSupplement/Motor-Control-Panel-Submittals.pdf | content/images/thumbs/MCPA-1UA.jpg
MCPD-2UU | CtrlPanel, 2Mtr, 3HP, Unhtd, 220v,1Ø,50Hz (Rmt Mtd) | 1775 | EP2 | Accessory | Control Panel | Unheated | - | - | - | 220 | - | 50 | Gray | 3 | U | U | - | - | - | 2 | - | - | - | - | - | - | - | - | - | UL508 | https://www.marsair.com/Content/Downloads/AccessoriesSupplement/Motor-Control-Panel-Submittals.pdf | content/images/thumbs/MCPA-1UA.jpg
MCPD-2UW | CtrlPanel, 2Mtr, 3HP, Unhtd, 380/415v,3Ø,50Hz (Rmt Mtd) | 1775 | EP2 | Accessory | Control Panel | Unheated | - | - | - | - | 380/415 | 50 | Gray | 3 | U | W | - | - | - | 2 | - | - | - | - | - | - | - | - | - | UL508 | https://www.marsair.com/Content/Downloads/AccessoriesSupplement/Motor-Control-Panel-Submittals.pdf | content/images/thumbs/MCPA-1UA.jpg
MCPD-3UA | CtrlPanel, 3Mtr, 3HP, Unhtd, 115v,1Ø,60Hz (Rmt Mtd) | 2345 | EP2 | Accessory | Control Panel | Unheated | - | - | - | 115 | - | 60 | Gray | 3 | U | A | - | - | - | 3 | - | - | - | - | - | - | - | - | - | UL508 | https://www.marsair.com/Content/Downloads/AccessoriesSupplement/Motor-Control-Panel-Submittals.pdf | content/images/thumbs/MCPA-1UA.jpg
MCPD-3UD | CtrlPanel, 3Mtr, 3HP, Unhtd, 208/230v,1Ø,60Hz (Rmt Mtd) | 2345 | EP2 | Accessory | Control Panel | Unheated | - | - | - | 208/230 | - | 60 | Gray | 3 | U | D | - | - | - | 3 | - | - | - | - | - | - | - | - | - | UL508 | https://www.marsair.com/Content/Downloads/AccessoriesSupplement/Motor-Control-Panel-Submittals.pdf | content/images/thumbs/MCPA-1UA.jpg
MCPD-3UG | CtrlPanel, 3Mtr, 3HP, Unhtd, 208/230v,3Ø,60Hz (Rmt Mtd) | 2345 | EP2 | Accessory | Control Panel | Unheated | - | - | - | - | 208/230 | 60 | Gray | 3 | U | G | - | - | - | 3 | - | - | - | - | - | - | - | - | - | UL508 | https://www.marsair.com/Content/Downloads/AccessoriesSupplement/Motor-Control-Panel-Submittals.pdf | content/images/thumbs/MCPA-1UA.jpg
MCPD-3UH | CtrlPanel, 3Mtr, 3HP, Unhtd, 460v,3Ø,60Hz (Rmt Mtd) (Use Combo Panel MCPP-3UQ) | 2345 | EP2 | Accessory | Control Panel | Unheated | - | - | - | - | 460 | 60 | Gray | 3 | U | H | - | - | - | 3 | - | - | - | - | - | - | - | - | - | UL508 | https://www.marsair.com/Content/Downloads/AccessoriesSupplement/Motor-Control-Panel-Submittals.pdf | content/images/thumbs/MCPA-1UA.jpg
MCPD-3UI | CtrlPanel, 3Mtr, 3HP, Unhtd, 575v,3Ø,60Hz (Rmt Mtd) | 2560 | EP2 | Accessory | Control Panel | Unheated | - | - | - | - | 575 | 60 | Gray | 3 | U | I | - | - | - | 3 | - | - | - | - | - | - | - | - | - | UL508 | https://www.marsair.com/Content/Downloads/AccessoriesSupplement/Motor-Control-Panel-Submittals.pdf | content/images/thumbs/MCPA-1UA.jpg
MCPD-3UU | CtrlPanel, 3Mtr, 3HP, Unhtd, 220v,1Ø,50Hz (Rmt Mtd) | 2345 | EP2 | Accessory | Control Panel | Unheated | - | - | - | 220 | - | 50 | Gray | 3 | U | U | - | - | - | 3 | - | - | - | - | - | - | - | - | - | UL508 | https://www.marsair.com/Content/Downloads/AccessoriesSupplement/Motor-Control-Panel-Submittals.pdf | content/images/thumbs/MCPA-1UA.jpg
MCPD-3UW | CtrlPanel, 3Mtr, 3HP, Unhtd, 380/415v,3Ø,50Hz (Rmt Mtd) | 2345 | EP2 | Accessory | Control Panel | Unheated | - | - | - | - | 380/415 | 50 | Gray | 3 | U | W | - | - | - | 3 | - | - | - | - | - | - | - | - | - | UL508 | https://www.marsair.com/Content/Downloads/AccessoriesSupplement/Motor-Control-Panel-Submittals.pdf | content/images/thumbs/MCPA-1UA.jpg
MCPD-4UA | CtrlPanel, 4Mtr, 3HP, Unhtd, 115v,1Ø,60Hz (Rmt Mtd) | 3160 | EP2 | Accessory | Control Panel | Unheated | - | - | - | 115 | - | 60 | Gray | 3 | U | A | - | - | - | 4 | - | - | - | - | - | - | - | - | - | UL508 | https://www.marsair.com/Content/Downloads/AccessoriesSupplement/Motor-Control-Panel-Submittals.pdf | content/images/thumbs/MCPA-1UA.jpg
MCPD-4UD | CtrlPanel, 4Mtr, 3HP, Unhtd, 208/230v,1Ø,60Hz (Rmt Mtd) | 3160 | EP2 | Accessory | Control Panel | Unheated | - | - | - | 208/230 | - | 60 | Gray | 3 | U | D | - | - | - | 4 | - | - | - | - | - | - | - | - | - | UL508 | https://www.marsair.com/Content/Downloads/AccessoriesSupplement/Motor-Control-Panel-Submittals.pdf | content/images/thumbs/MCPA-1UA.jpg
MCPD-4UG | CtrlPanel, 4Mtr, 3HP, Unhtd, 208/230v,3Ø,60Hz (Rmt Mtd) | 3160 | EP2 | Accessory | Control Panel | Unheated | - | - | - | - | 208/230 | 60 | Gray | 3 | U | G | - | - | - | 4 | - | - | - | - | - | - | - | - | - | UL508 | https://www.marsair.com/Content/Downloads/AccessoriesSupplement/Motor-Control-Panel-Submittals.pdf | content/images/thumbs/MCPA-1UA.jpg
MCPD-4UH | CtrlPanel, 4Mtr, 3HP, Unhtd, 460v,3Ø,60Hz (Rmt Mtd) | 3160 | EP2 | Accessory | Control Panel | Unheated | - | - | - | - | 460 | 60 | Gray | 3 | U | H | - | - | - | 4 | - | - | - | - | - | - | - | - | - | UL508 | https://www.marsair.com/Content/Downloads/AccessoriesSupplement/Motor-Control-Panel-Submittals.pdf | content/images/thumbs/MCPA-1UA.jpg
MCPD-4UI | CtrlPanel, 4Mtr, 3HP, Unhtd, 575v,3Ø,60Hz (Rmt Mtd) | 3370 | EP2 | Accessory | Control Panel | Unheated | - | - | - | - | 575 | 60 | Gray | 3 | U | I | - | - | - | 4 | - | - | - | - | - | - | - | - | - | UL508 | https://www.marsair.com/Content/Downloads/AccessoriesSupplement/Motor-Control-Panel-Submittals.pdf | content/images/thumbs/MCPA-1UA.jpg
MCPD-4UU | CtrlPanel, 4Mtr, 3HP, Unhtd, 220v,1Ø,50Hz (Rmt Mtd) | 3160 | EP2 | Accessory | Control Panel | Unheated | - | - | - | 220 | - | 50 | Gray | 3 | U | U | - | - | - | 4 | - | - | - | - | - | - | - | - | - | UL508 | https://www.marsair.com/Content/Downloads/AccessoriesSupplement/Motor-Control-Panel-Submittals.pdf | content/images/thumbs/MCPA-1UA.jpg
MCPD-4UW | CtrlPanel, 4Mtr, 3HP, Unhtd, 380/415v,3Ø,50Hz (Rmt Mtd) | 3160 | EP2 | Accessory | Control Panel | Unheated | - | - | - | - | 380/415 | 50 | Gray | 3 | U | W | - | - | - | 4 | - | - | - | - | - | - | - | - | - | UL508 | https://www.marsair.com/Content/Downloads/AccessoriesSupplement/Motor-Control-Panel-Submittals.pdf | content/images/thumbs/MCPA-1UA.jpg
MCPD-5UA | CtrlPanel, 5Mtr, 3HP, Unhtd, 115v,1Ø,60Hz (Rmt Mtd) | 3965 | EP2 | Accessory | Control Panel | Unheated | - | - | - | 115 | - | 60 | Gray | 3 | U | A | - | - | - | 5 | - | - | - | - | - | - | - | - | - | UL508 | https://www.marsair.com/Content/Downloads/AccessoriesSupplement/Motor-Control-Panel-Submittals.pdf | content/images/thumbs/MCPA-1UA.jpg
MCPD-5UD | CtrlPanel, 5Mtr, 3HP, Unhtd, 208/230v,1Ø,60Hz (Rmt Mtd) | 3965 | EP2 | Accessory | Control Panel | Unheated | - | - | - | 208/230 | - | 60 | Gray | 3 | U | D | - | - | - | 5 | - | - | - | - | - | - | - | - | - | UL508 | https://www.marsair.com/Content/Downloads/AccessoriesSupplement/Motor-Control-Panel-Submittals.pdf | content/images/thumbs/MCPA-1UA.jpg
MCPD-5UG | CtrlPanel, 5Mtr, 3HP, Unhtd, 208/230v,3Ø,60Hz (Rmt Mtd) | 3965 | EP2 | Accessory | Control Panel | Unheated | - | - | - | - | 208/230 | 60 | Gray | 3 | U | G | - | - | - | 5 | - | - | - | - | - | - | - | - | - | UL508 | https://www.marsair.com/Content/Downloads/AccessoriesSupplement/Motor-Control-Panel-Submittals.pdf | content/images/thumbs/MCPA-1UA.jpg
MCPD-5UH | CtrlPanel, 5Mtr, 3HP, Unhtd, 460v,3Ø,60Hz (Rmt Mtd) | 3965 | EP2 | Accessory | Control Panel | Unheated | - | - | - | - | 460 | 60 | Gray | 3 | U | H | - | - | - | 5 | - | - | - | - | - | - | - | - | - | UL508 | https://www.marsair.com/Content/Downloads/AccessoriesSupplement/Motor-Control-Panel-Submittals.pdf | content/images/thumbs/MCPA-1UA.jpg
MCPD-5UI | CtrlPanel, 5Mtr, 3HP, Unhtd, 575v,3Ø,60Hz (Rmt Mtd) | 4175 | EP2 | Accessory | Control Panel | Unheated | - | - | - | - | 575 | 60 | Gray | 3 | U | I | - | - | - | 5 | - | - | - | - | - | - | - | - | - | UL508 | https://www.marsair.com/Content/Downloads/AccessoriesSupplement/Motor-Control-Panel-Submittals.pdf | content/images/thumbs/MCPA-1UA.jpg
MCPD-6UA | CtrlPanel, 6Mtr, 3HP, Unhtd, 115v,1Ø,60Hz (Rmt Mtd) | 4765 | EP2 | Accessory | Control Panel | Unheated | - | - | - | 115 | - | 60 | Gray | 3 | U | A | - | - | - | 6 | - | - | - | - | - | - | - | - | - | UL508 | https://www.marsair.com/Content/Downloads/AccessoriesSupplement/Motor-Control-Panel-Submittals.pdf | content/images/thumbs/MCPA-1UA.jpg
MCPD-6UD | CtrlPanel, 6Mtr, 3HP, Unhtd, 208/230v,1Ø,60Hz (Rmt Mtd) | 4765 | EP2 | Accessory | Control Panel | Unheated | - | - | - | 208/230 | - | 60 | Gray | 3 | U | D | - | - | - | 6 | - | - | - | - | - | - | - | - | - | UL508 | https://www.marsair.com/Content/Downloads/AccessoriesSupplement/Motor-Control-Panel-Submittals.pdf | content/images/thumbs/MCPA-1UA.jpg
MCPD-6UG | CtrlPanel, 6Mtr, 3HP, Unhtd, 208/230v,3Ø,60Hz (Rmt Mtd) | 4765 | EP2 | Accessory | Control Panel | Unheated | - | - | - | - | 208/230 | 60 | Gray | 3 | U | G | - | - | - | 6 | - | - | - | - | - | - | - | - | - | UL508 | https://www.marsair.com/Content/Downloads/AccessoriesSupplement/Motor-Control-Panel-Submittals.pdf | content/images/thumbs/MCPA-1UA.jpg
MCPD-6UH | CtrlPanel, 6Mtr, 3HP, Unhtd, 460v,3Ø,60Hz (Rmt Mtd) | 4765 | EP2 | Accessory | Control Panel | Unheated | - | - | - | - | 460 | 60 | Gray | 3 | U | H | - | - | - | 6 | - | - | - | - | - | - | - | - | - | UL508 | https://www.marsair.com/Content/Downloads/AccessoriesSupplement/Motor-Control-Panel-Submittals.pdf | content/images/thumbs/MCPA-1UA.jpg
MCPD-6UI | CtrlPanel, 6Mtr, 3HP, Unhtd, 575v,3Ø,60Hz (Rmt Mtd) | 4980 | EP2 | Accessory | Control Panel | Unheated | - | - | - | - | 575 | 60 | Gray | 3 | U | I | - | - | - | 6 | - | - | - | - | - | - | - | - | - | UL508 | https://www.marsair.com/Content/Downloads/AccessoriesSupplement/Motor-Control-Panel-Submittals.pdf | content/images/thumbs/MCPA-1UA.jpg
MCPD-6UW | CtrlPanel, 6Mtr, 3HP, Unhtd, 380/415v,3Ø,50Hz (Rmt Mtd) | 4765 | EP2 | Accessory | Control Panel | Unheated | - | - | - | - | 380/415 | 50 | Gray | 3 | U | W | - | - | - | 6 | - | - | - | - | - | - | - | - | - | UL508 | https://www.marsair.com/Content/Downloads/AccessoriesSupplement/Motor-Control-Panel-Submittals.pdf | content/images/thumbs/MCPA-1UA.jpg
WMI
MCPC-2UG | CtrlPanel, 2Mtr, 2HP, Unhtd, 208/230v,3Ø,60Hz (Rmt Mntd) | 1615 | WMI | Accessory | Control Panel | Unheated | - | - | - | - | 208/230 | 60 | TS | 2 | U | G | - | - | - | 2 | - | - | - | - | - | - | - | - | - | UL508 | https://www.marsair.com/Content/Downloads/AccessoriesSupplement/Motor-Control-Panel-Submittals.pdf | content/images/thumbs/MCPA-1UA.jpg
MCPC-2UH | CtrlPanel, 2Mtr, 2HP, Unhtd, 460v,3Ø,60Hz (Rmt Mntd) | 1615 | WMI | Accessory | Control Panel | Unheated | - | - | - | - | 460 | 60 | TS | 2 | U | H | - | - | - | 2 | - | - | - | - | - | - | - | - | - | UL508 | https://www.marsair.com/Content/Downloads/AccessoriesSupplement/Motor-Control-Panel-Submittals.pdf | content/images/thumbs/MCPA-1UA.jpg
MCPC-2UI | CtrlPanel, 2Mtr, 2HP, Unhtd, 575v,3Ø,60Hz (Rmt Mntd) | 1615 | WMI | Accessory | Control Panel | Unheated | - | - | - | - | 575 | 60 | TS | 2 | U | I | - | - | - | 2 | - | - | - | - | - | - | - | - | - | UL508 | https://www.marsair.com/Content/Downloads/AccessoriesSupplement/Motor-Control-Panel-Submittals.pdf | content/images/thumbs/MCPA-1UA.jpg
MCPD-2UG-WMI | CtrlPanel, 2Mtr, 3HP, Unhtd, 208/230v,3Ø,60Hz, WMI (Rmt Mntd) | 1645 | WMI | Accessory | Control Panel | Unheated | - | - | - | - | 208/230 | 60 | TS | 3 | U | G | - | - | - | 2 | - | - | - | - | - | - | - | - | - | UL508 | https://www.marsair.com/Content/Downloads/AccessoriesSupplement/Motor-Control-Panel-Submittals.pdf | content/images/thumbs/MCPA-1UA.jpg
MCPD-2UH-WMI | CtrlPanel, 2Mtr, 3HP, Unhtd, 460v,3Ø,60Hz, WMI (Rmt Mntd) | 1645 | WMI | Accessory | Control Panel | Unheated | - | - | - | - | 460 | 60 | TS | 3 | U | H | - | - | - | 2 | - | - | - | - | - | - | - | - | - | UL508 | https://www.marsair.com/Content/Downloads/AccessoriesSupplement/Motor-Control-Panel-Submittals.pdf | content/images/thumbs/MCPA-1UA.jpg
MCPD-2UI-WMI | CtrlPanel, 2Mtr, 3HP, Unhtd, 575v,3Ø,60Hz, WMI (Rmt Mntd) | 1645 | WMI | Accessory | Control Panel | Unheated | - | - | - | - | 575 | 60 | TS | 3 | U | I | - | - | - | 2 | - | - | - | - | - | - | - | - | - | UL508 | https://www.marsair.com/Content/Downloads/AccessoriesSupplement/Motor-Control-Panel-Submittals.pdf | content/images/thumbs/MCPA-1UA.jpg
MCPD-3UG-WMI | CtrlPanel, 3Mtr, 3HP, Unhtd, 208/230v,3Ø,60Hz, WMI (Rmt Mntd) | 1780 | WMI | Accessory | Control Panel | Unheated | - | - | - | - | 208/230 | 60 | TS | 3 | U | G | - | - | - | 3 | - | - | - | - | - | - | - | - | - | UL508 | https://www.marsair.com/Content/Downloads/AccessoriesSupplement/Motor-Control-Panel-Submittals.pdf | content/images/thumbs/MCPA-1UA.jpg
MCPD-3UH-WMI | CtrlPanel, 3Mtr, 3HP, Unhtd, 460v,3Ø,60Hz, WMI (Rmt Mntd) | 1780 | WMI | Accessory | Control Panel | Unheated | - | - | - | - | 460 | 60 | TS | 3 | U | H | - | - | - | 3 | - | - | - | - | - | - | - | - | - | UL508 | https://www.marsair.com/Content/Downloads/AccessoriesSupplement/Motor-Control-Panel-Submittals.pdf | content/images/thumbs/MCPA-1UA.jpg
MCPD-3UI-WMI | CtrlPanel, 3Mtr, 3HP, Unhtd, 575v,3Ø,60Hz, WMI (Rmt Mntd) | 1780 | WMI | Accessory | Control Panel | Unheated | - | - | - | - | 575 | 60 | TS | 3 | U | I | - | - | - | 3 | - | - | - | - | - | - | - | - | - | UL508 | https://www.marsair.com/Content/Downloads/AccessoriesSupplement/Motor-Control-Panel-Submittals.pdf | content/images/thumbs/MCPA-1UA.jpg
MCPC-4UG | CtrlPanel, 4Mtr, 2HP, Unhtd, 208/230v,3Ø,60Hz (Rmt Mntd) | 2110 | WMI | Accessory | Control Panel | Unheated | - | - | - | - | 208/230 | 60 | TS | 2 | U | G | - | - | - | 4 | - | - | - | - | - | - | - | - | - | UL508 | https://www.marsair.com/Content/Downloads/AccessoriesSupplement/Motor-Control-Panel-Submittals.pdf | content/images/thumbs/MCPA-1UA.jpg
MCPC-4UH | CtrlPanel, 4Mtr, 2HP, Unhtd, 460v,3Ø,60Hz (Rmt Mntd) | 2110 | WMI | Accessory | Control Panel | Unheated | - | - | - | - | 460 | 60 | TS | 2 | U | H | - | - | - | 4 | - | - | - | - | - | - | - | - | - | UL508 | https://www.marsair.com/Content/Downloads/AccessoriesSupplement/Motor-Control-Panel-Submittals.pdf | content/images/thumbs/MCPA-1UA.jpg
MCPC-4UI | CtrlPanel, 4Mtr, 2HP, Unhtd, 575v,3Ø,60Hz (Rmt Mntd) | 2110 | WMI | Accessory | Control Panel | Unheated | - | - | - | - | 575 | 60 | TS | 2 | U | I | - | - | - | 4 | - | - | - | - | - | - | - | - | - | UL508 | https://www.marsair.com/Content/Downloads/AccessoriesSupplement/Motor-Control-Panel-Submittals.pdf | content/images/thumbs/MCPA-1UA.jpg
WMH
MCPE-2UE | CtrlPanel, 2Mtr, 5HP, Unhtd, 208v,3Ø,60Hz (Rmt Mntd) | 1680 | WMH | Accessory | Control Panel | Unheated | - | - | - | - | 208 | 60 | TS | 5 | U | E | - | - | - | 2 | - | - | - | - | - | - | - | - | - | UL508 | https://www.marsair.com/Content/Downloads/AccessoriesSupplement/Motor-Control-Panel-Submittals.pdf | content/images/thumbs/MCPA-1UA.jpg
MCPE-2UF | CtrlPanel, 2Mtr, 5HP, Unhtd, 230v,3Ø,60Hz (Rmt Mntd) | 1680 | WMH | Accessory | Control Panel | Unheated | - | - | - | - | 230 | 60 | TS | 5 | U | F | - | - | - | 2 | - | - | - | - | - | - | - | - | - | UL508 | https://www.marsair.com/Content/Downloads/AccessoriesSupplement/Motor-Control-Panel-Submittals.pdf | content/images/thumbs/MCPA-1UA.jpg
MCPE-2UH | CtrlPanel, 2Mtr, 5HP, Unhtd, 460v,3Ø,60Hz (Rmt Mntd) | 1680 | WMH | Accessory | Control Panel | Unheated | - | - | - | - | 460 | 60 | TS | 5 | U | H | - | - | - | 2 | - | - | - | - | - | - | - | - | - | UL508 | https://www.marsair.com/Content/Downloads/AccessoriesSupplement/Motor-Control-Panel-Submittals.pdf | content/images/thumbs/MCPA-1UA.jpg
MCPE-2UI | CtrlPanel, 2Mtr, 5HP, Unhtd, 575v,3Ø,60Hz (Rmt Mntd) | 1680 | WMH | Accessory | Control Panel | Unheated | - | - | - | - | 575 | 60 | TS | 5 | U | I | - | - | - | 2 | - | - | - | - | - | - | - | - | - | UL508 | https://www.marsair.com/Content/Downloads/AccessoriesSupplement/Motor-Control-Panel-Submittals.pdf | content/images/thumbs/MCPA-1UA.jpg
MCPE-3UE | CtrlPanel, 3Mtr, 5HP, Unhtd, 208v,3Ø,60Hz (Rmt Mntd) | 1935 | WMH | Accessory | Control Panel | Unheated | - | - | - | - | 208 | 60 | TS | 5 | U | E | - | - | - | 3 | - | - | - | - | - | - | - | - | - | UL508 | https://www.marsair.com/Content/Downloads/AccessoriesSupplement/Motor-Control-Panel-Submittals.pdf | content/images/thumbs/MCPA-1UA.jpg
MCPE-3UF | CtrlPanel, 3Mtr, 5HP, Unhtd, 230v,3Ø,60Hz (Rmt Mntd) | 1935 | WMH | Accessory | Control Panel | Unheated | - | - | - | - | 230 | 60 | TS | 5 | U | F | - | - | - | 3 | - | - | - | - | - | - | - | - | - | UL508 | https://www.marsair.com/Content/Downloads/AccessoriesSupplement/Motor-Control-Panel-Submittals.pdf | content/images/thumbs/MCPA-1UA.jpg
MCPE-3UH | CtrlPanel, 3Mtr, 5HP, Unhtd, 460v,3Ø,60Hz (Rmt Mntd) | 1935 | WMH | Accessory | Control Panel | Unheated | - | - | - | - | 460 | 60 | TS | 5 | U | H | - | - | - | 3 | - | - | - | - | - | - | - | - | - | UL508 | https://www.marsair.com/Content/Downloads/AccessoriesSupplement/Motor-Control-Panel-Submittals.pdf | content/images/thumbs/MCPA-1UA.jpg
MCPE-3UI | CtrlPanel, 3Mtr, 5HP, Unhtd, 575v,3Ø,60Hz (Rmt Mntd) | 1935 | WMH | Accessory | Control Panel | Unheated | - | - | - | - | 575 | 60 | TS | 5 | U | I | - | - | - | 3 | - | - | - | - | - | - | - | - | - | UL508 | https://www.marsair.com/Content/Downloads/AccessoriesSupplement/Motor-Control-Panel-Submittals.pdf | content/images/thumbs/MCPA-1UA.jpg
MCPF-2UE | CtrlPanel, 2Mtr, 7HP, Unhtd, 208v,3Ø,60Hz (Rmt Mntd) | 1745 | WMH | Accessory | Control Panel | Unheated | - | - | - | - | 208 | 60 | TS | 7 | U | E | - | - | - | 2 | - | - | - | - | - | - | - | - | - | UL508 | https://www.marsair.com/Content/Downloads/AccessoriesSupplement/Motor-Control-Panel-Submittals.pdf | content/images/thumbs/MCPA-1UA.jpg
MCPF-2UF | CtrlPanel, 2Mtr, 7HP, Unhtd, 230v,3Ø,60Hz (Rmt Mntd) | 1745 | WMH | Accessory | Control Panel | Unheated | - | - | - | - | 230 | 60 | TS | 7 | U | F | - | - | - | 2 | - | - | - | - | - | - | - | - | - | UL508 | https://www.marsair.com/Content/Downloads/AccessoriesSupplement/Motor-Control-Panel-Submittals.pdf | content/images/thumbs/MCPA-1UA.jpg
MCPF-2UH | CtrlPanel, 2Mtr, 7HP, Unhtd, 460v,3Ø,60Hz (Rmt Mntd) | 1745 | WMH | Accessory | Control Panel | Unheated | - | - | - | - | 460 | 60 | TS | 7 | U | H | - | - | - | 2 | - | - | - | - | - | - | - | - | - | UL508 | https://www.marsair.com/Content/Downloads/AccessoriesSupplement/Motor-Control-Panel-Submittals.pdf | content/images/thumbs/MCPA-1UA.jpg
MCPF-2UI | CtrlPanel, 2Mtr, 7HP, Unhtd, 575v,3Ø,60Hz (Rmt Mntd) | 1745 | WMH | Accessory | Control Panel | Unheated | - | - | - | - | 575 | 60 | TS | 7 | U | I | - | - | - | 2 | - | - | - | - | - | - | - | - | - | UL508 | https://www.marsair.com/Content/Downloads/AccessoriesSupplement/Motor-Control-Panel-Submittals.pdf | content/images/thumbs/MCPA-1UA.jpg
MCPE-4UE | CtrlPanel, 4Mtr, 5HP, Unhtd, 208v,3Ø,60Hz (Rmt Mntd) | 2075 | WMH | Accessory | Control Panel | Unheated | - | - | - | - | 208 | 60 | TS | 5 | U | E | - | - | - | 4 | - | - | - | - | - | - | - | - | - | UL508 | https://www.marsair.com/Content/Downloads/AccessoriesSupplement/Motor-Control-Panel-Submittals.pdf | content/images/thumbs/MCPA-1UA.jpg
MCPE-4UF | CtrlPanel, 4Mtr, 5HP, Unhtd, 230v,3Ø,60Hz (Rmt Mntd) | 2075 | WMH | Accessory | Control Panel | Unheated | - | - | - | - | 230 | 60 | TS | 5 | U | F | - | - | - | 4 | - | - | - | - | - | - | - | - | - | UL508 | https://www.marsair.com/Content/Downloads/AccessoriesSupplement/Motor-Control-Panel-Submittals.pdf | content/images/thumbs/MCPA-1UA.jpg
MCPE-4UH | CtrlPanel, 4Mtr, 5HP, Unhtd, 460v,3Ø,60Hz (Rmt Mntd) | 2075 | WMH | Accessory | Control Panel | Unheated | - | - | - | - | 460 | 60 | TS | 5 | U | H | - | - | - | 4 | - | - | - | - | - | - | - | - | - | UL508 | https://www.marsair.com/Content/Downloads/AccessoriesSupplement/Motor-Control-Panel-Submittals.pdf | content/images/thumbs/MCPA-1UA.jpg
MCPE-4UI | CtrlPanel, 4Mtr, 5HP, Unhtd, 575v,3Ø,60Hz (Rmt Mntd) | 2075 | WMH | Accessory | Control Panel | Unheated | - | - | - | - | 575 | 60 | TS | 5 | U | I | - | - | - | 4 | - | - | - | - | - | - | - | - | - | UL508 | https://www.marsair.com/Content/Downloads/AccessoriesSupplement/Motor-Control-Panel-Submittals.pdf | content/images/thumbs/MCPA-1UA.jpg
BD
MCPE-1UG | CtrlPanel, 1Mtr, 5HP, Unhtd, 208/230v,3Ø,60Hz (Rmt Mntd) | 1635 | BD | Accessory | Control Panel | Unheated | - | - | - | - | 208/230 | 60 | TS | 5 | U | G | - | - | - | 1 | - | - | - | - | - | - | - | - | - | UL508 | https://www.marsair.com/Content/Downloads/AccessoriesSupplement/Motor-Control-Panel-Submittals.pdf | content/images/thumbs/MCPA-1UA.jpg
MCPE-1UH | CtrlPanel, 1Mtr, 5HP, Unhtd, 460v,3Ø,60Hz (Rmt Mntd) | 1635 | BD | Accessory | Control Panel | Unheated | - | - | - | - | 460 | 60 | TS | 5 | U | H | - | - | - | 1 | - | - | - | - | - | - | - | - | - | UL508 | https://www.marsair.com/Content/Downloads/AccessoriesSupplement/Motor-Control-Panel-Submittals.pdf | content/images/thumbs/MCPA-1UA.jpg
MCPE-1UI | CtrlPanel, 1Mtr, 5HP, Unhtd, 575v,3Ø,60Hz (Rmt Mntd) | 1635 | BD | Accessory | Control Panel | Unheated | - | - | - | - | 575 | 60 | TS | 5 | U | I | - | - | - | 1 | - | - | - | - | - | - | - | - | - | UL508 | https://www.marsair.com/Content/Downloads/AccessoriesSupplement/Motor-Control-Panel-Submittals.pdf | content/images/thumbs/MCPA-1UA.jpg
MCPG-1UG | CtrlPanel, 1Mtr, 7½HP, Unhtd, 208/230v,3Ø,60Hz (Rmt Mntd) | 1745 | BD | Accessory | Control Panel | Unheated | - | - | - | - | 208/230 | 60 | TS | 7½ | U | G | - | - | - | 1 | - | - | - | - | - | - | - | - | - | UL508 | https://www.marsair.com/Content/Downloads/AccessoriesSupplement/Motor-Control-Panel-Submittals.pdf | content/images/thumbs/MCPA-1UA.jpg
MCPG-1UH | CtrlPanel, 1Mtr, 7½HP, Unhtd, 460v,3Ø,60Hz (Rmt Mntd) | 1745 | BD | Accessory | Control Panel | Unheated | - | - | - | - | 460 | 60 | TS | 7½ | U | H | - | - | - | 1 | - | - | - | - | - | - | - | - | - | UL508 | https://www.marsair.com/Content/Downloads/AccessoriesSupplement/Motor-Control-Panel-Submittals.pdf | content/images/thumbs/MCPA-1UA.jpg
MCPG-1UI | CtrlPanel, 1Mtr, 7½HP, Unhtd, 575v,3Ø,60Hz (Rmt Mntd) | 1745 | BD | Accessory | Control Panel | Unheated | - | - | - | - | 575 | 60 | TS | 7½ | U | I | - | - | - | 1 | - | - | - | - | - | - | - | - | - | UL508 | https://www.marsair.com/Content/Downloads/AccessoriesSupplement/Motor-Control-Panel-Submittals.pdf | content/images/thumbs/MCPA-1UA.jpg
MCPH-1UG | CtrlPanel, 1Mtr, 10HP, Unhtd, 208/230v,3Ø,60Hz (Rmt Mntd) | 1850 | BD | Accessory | Control Panel | Unheated | - | - | - | - | 208/230 | 60 | TS | 10 | U | G | - | - | - | 1 | - | - | - | - | - | - | - | - | - | UL508 | https://www.marsair.com/Content/Downloads/AccessoriesSupplement/Motor-Control-Panel-Submittals.pdf | content/images/thumbs/MCPA-1UA.jpg
MCPH-1UH | CtrlPanel, 1Mtr, 10HP, Unhtd, 460v,3Ø,60Hz (Rmt Mntd) | 1850 | BD | Accessory | Control Panel | Unheated | - | - | - | - | 460 | 60 | TS | 10 | U | H | - | - | - | 1 | - | - | - | - | - | - | - | - | - | UL508 | https://www.marsair.com/Content/Downloads/AccessoriesSupplement/Motor-Control-Panel-Submittals.pdf | content/images/thumbs/MCPA-1UA.jpg
MCPH-1UI | CtrlPanel, 1Mtr, 10HP, Unhtd, 575v,3Ø,60Hz (Rmt Mntd) | 1850 | BD | Accessory | Control Panel | Unheated | - | - | - | - | 575 | 60 | TS | 10 | U | I | - | - | - | 1 | - | - | - | - | - | - | - | - | - | UL508 | https://www.marsair.com/Content/Downloads/AccessoriesSupplement/Motor-Control-Panel-Submittals.pdf | content/images/thumbs/MCPA-1UA.jpg
MCPI-1UG | CtrlPanel, 1Mtr, 15HP, Unhtd, 208/230v,3Ø,60Hz (Rmt Mntd) | 1955 | BD | Accessory | Control Panel | Unheated | - | - | - | - | 208/230 | 60 | TS | 15 | U | G | - | - | - | 1 | - | - | - | - | - | - | - | - | - | UL508 | https://www.marsair.com/Content/Downloads/AccessoriesSupplement/Motor-Control-Panel-Submittals.pdf | content/images/thumbs/MCPA-1UA.jpg
MCPI-1UH | CtrlPanel, 1Mtr, 15HP, Unhtd, 460v,3Ø,60Hz (Rmt Mntd) | 1955 | BD | Accessory | Control Panel | Unheated | - | - | - | - | 460 | 60 | TS | 15 | U | H | - | - | - | 1 | - | - | - | - | - | - | - | - | - | UL508 | https://www.marsair.com/Content/Downloads/AccessoriesSupplement/Motor-Control-Panel-Submittals.pdf | content/images/thumbs/MCPA-1UA.jpg
MCPI-1UI | CtrlPanel, 1Mtr, 15HP, Unhtd, 575v,3Ø,60Hz (Rmt Mntd) | 1955 | BD | Accessory | Control Panel | Unheated | - | - | - | - | 575 | 60 | TS | 15 | U | I | - | - | - | 1 | - | - | - | - | - | - | - | - | - | UL508 | https://www.marsair.com/Content/Downloads/AccessoriesSupplement/Motor-Control-Panel-Submittals.pdf | content/images/thumbs/MCPA-1UA.jpg
MCPJ-1UG | CtrlPanel, 1Mtr, 20HP, Unhtd, 208/230v,3Ø,60Hz (Rmt Mntd) | 2120 | BD | Accessory | Control Panel | Unheated | - | - | - | - | 208/230 | 60 | TS | 20 | U | G | - | - | - | 1 | - | - | - | - | - | - | - | - | - | UL508 | https://www.marsair.com/Content/Downloads/AccessoriesSupplement/Motor-Control-Panel-Submittals.pdf | content/images/thumbs/MCPA-1UA.jpg
MCPJ-1UH | CtrlPanel, 1Mtr, 20HP, Unhtd, 4603Ø,60Hz (Rmt Mntd) | 2120 | BD | Accessory | Control Panel | Unheated | - | - | - | - | 460 | 60 | TS | 20 | U | H | - | - | - | 1 | - | - | - | - | - | - | - | - | - | UL508 | https://www.marsair.com/Content/Downloads/AccessoriesSupplement/Motor-Control-Panel-Submittals.pdf | content/images/thumbs/MCPA-1UA.jpg
MCPJ-1UI | CtrlPanel, 1Mtr, 20HP, Unhtd, 575V,3Ø,60Hz (Rmt Mntd) | 2120 | BD | Accessory | Control Panel | Unheated | - | - | - | - | 575 | 60 | TS | 20 | U | I | - | - | - | 1 | - | - | - | - | - | - | - | - | - | UL508 | https://www.marsair.com/Content/Downloads/AccessoriesSupplement/Motor-Control-Panel-Submittals.pdf | content/images/thumbs/MCPA-1UA.jpg
MCPK-1UG | CtrlPanel, 1Mtr, 25HP, Unhtd, 208/230v,3Ø,60Hz (Rmt Mntd) | 2240 | BD | Accessory | Control Panel | Unheated | - | - | - | - | 208/230 | 60 | TS | 25 | U | G | - | - | - | 1 | - | - | - | - | - | - | - | - | - | UL508 | https://www.marsair.com/Content/Downloads/AccessoriesSupplement/Motor-Control-Panel-Submittals.pdf | content/images/thumbs/MCPA-1UA.jpg
MCPK-1UH | CtrlPanel, 1Mtr, 25HP, Unhtd, 460v,3Ø,60Hz (Rmt Mntd) | 2240 | BD | Accessory | Control Panel | Unheated | - | - | - | - | 460 | 60 | TS | 25 | U | H | - | - | - | 1 | - | - | - | - | - | - | - | - | - | UL508 | https://www.marsair.com/Content/Downloads/AccessoriesSupplement/Motor-Control-Panel-Submittals.pdf | content/images/thumbs/MCPA-1UA.jpg
MCPK-1UI | CtrlPanel, 1Mtr, 25HP, Unhtd, 575v,3Ø,60Hz (Rmt Mntd) | 2240 | BD | Accessory | Control Panel | Unheated | - | - | - | - | 575 | 60 | TS | 25 | U | I | - | - | - | 1 | - | - | - | - | - | - | - | - | - | UL508 | https://www.marsair.com/Content/Downloads/AccessoriesSupplement/Motor-Control-Panel-Submittals.pdf | content/images/thumbs/MCPA-1UA.jpg
MCPL-1UG | CtrlPanel, 1Mtr, 30HP, Unhtd, 208/230v,3Ø,60Hz (Rmt Mntd) | 2295 | BD | Accessory | Control Panel | Unheated | - | - | - | - | 208/230 | 60 | TS | 30 | U | G | - | - | - | 1 | - | - | - | - | - | - | - | - | - | UL508 | https://www.marsair.com/Content/Downloads/AccessoriesSupplement/Motor-Control-Panel-Submittals.pdf | content/images/thumbs/MCPA-1UA.jpg
MCPL-1UH | CtrlPanel, 1Mtr, 30HP, Unhtd, 460v,3Ø,60Hz (Rmt Mntd) | 2295 | BD | Accessory | Control Panel | Unheated | - | - | - | - | 460 | 60 | TS | 30 | U | H | - | - | - | 1 | - | - | - | - | - | - | - | - | - | UL508 | https://www.marsair.com/Content/Downloads/AccessoriesSupplement/Motor-Control-Panel-Submittals.pdf | content/images/thumbs/MCPA-1UA.jpg
MCPL-1UI | CtrlPanel, 1Mtr, 30HP, Unhtd, 575v,3Ø,60Hz (Rmt Mntd) | 2295 | BD | Accessory | Control Panel | Unheated | - | - | - | - | 575 | 60 | TS | 30 | U | I | - | - | - | 1 | - | - | - | - | - | - | - | - | - | UL508 | https://www.marsair.com/Content/Downloads/AccessoriesSupplement/Motor-Control-Panel-Submittals.pdf | content/images/thumbs/MCPA-1UA.jpg
MCPJ-2UG | CtrlPanel, 2Mtr, 20HP, Unhtd, 208/2303Ø,60Hz (Rmt Mntd) | 2285 | BD | Accessory | Control Panel | Unheated | - | - | - | - | 208/230 | 60 | TS | 20 | U | G | - | - | - | 2 | - | - | - | - | - | - | - | - | - | UL508 | https://www.marsair.com/Content/Downloads/AccessoriesSupplement/Motor-Control-Panel-Submittals.pdf | content/images/thumbs/MCPA-1UA.jpg
MCPJ-2UH | CtrlPanel, 2Mtr, 20HP, Unhtd, 460V,3Ø,60Hz (Rmt Mntd) | 2285 | BD | Accessory | Control Panel | Unheated | - | - | - | - | 460 | 60 | TS | 20 | U | H | - | - | - | 2 | - | - | - | - | - | - | - | - | - | UL508 | https://www.marsair.com/Content/Downloads/AccessoriesSupplement/Motor-Control-Panel-Submittals.pdf | content/images/thumbs/MCPA-1UA.jpg
MCPJ-2UI | CtrlPanel, 2Mtr, 20HP, Unhtd, 575V,3Ø,60Hz (Rmt Mntd) | 2285 | BD | Accessory | Control Panel | Unheated | - | - | - | - | 575 | 60 | TS | 20 | U | I | - | - | - | 2 | - | - | - | - | - | - | - | - | - | UL508 | https://www.marsair.com/Content/Downloads/AccessoriesSupplement/Motor-Control-Panel-Submittals.pdf | content/images/thumbs/MCPA-1UA.jpg
Hot Water/Steam
1/6 HP
MCPS-1VA | CtrlPanel, 1Mtr, 1/6HP, HW/S, 115v,1Ø,60Hz (Rmt Mtd) | 1200 | LPV2 | Accessory | Control Panel | HW/S | - | - | - | 115 | - | 60 | Gray | ⅙ | V | A | - | - | - | 1 | - | - | - | - | - | - | - | - | - | UL508 | https://www.marsair.com/Content/Downloads/AccessoriesSupplement/Motor-Control-Panel-Submittals.pdf | content/images/thumbs/MCPA-1UA.jpg
MCPS-1VD | CtrlPanel, 1Mtr, 1/6HP, HW/S, 208/230v,3Ø,60Hz (Rmt Mtd) | 1200 | LPV2 | Accessory | Control Panel | HW/S | - | - | - | 208/230 | - | 60 | Gray | ⅙ | V | D | - | - | - | 1 | - | - | - | - | - | - | - | - | - | UL508 | https://www.marsair.com/Content/Downloads/AccessoriesSupplement/Motor-Control-Panel-Submittals.pdf | content/images/thumbs/MCPA-1UA.jpg
MCPS-2VA | CtrlPanel, 2Mtr, 1/6HP, HW/S, 115v,1Ø,60Hz (Rmt Mtd) | 1685 | LPV2 | Accessory | Control Panel | HW/S | - | - | - | 115 | - | 60 | Gray | ⅙ | V | A | - | - | - | 2 | - | - | - | - | - | - | - | - | - | UL508 | https://www.marsair.com/Content/Downloads/AccessoriesSupplement/Motor-Control-Panel-Submittals.pdf | content/images/thumbs/MCPA-1UA.jpg
MCPS-2VD | CtrlPanel, 2Mtr, 1/6HP, HW/S, 208/230v,3Ø,60Hz (Rmt Mtd) | 1685 | LPV2 | Accessory | Control Panel | HW/S | - | - | - | 208/230 | - | 60 | Gray | ⅙ | V | D | - | - | - | 2 | - | - | - | - | - | - | - | - | - | UL508 | https://www.marsair.com/Content/Downloads/AccessoriesSupplement/Motor-Control-Panel-Submittals.pdf | content/images/thumbs/MCPA-1UA.jpg
1/2 HP
MCPA-1VA | CtrlPanel, 1Mtr, ½HP, HW/S, 115v,1Ø,60Hz (Rmt Mtd) | 1405 | STD2/PH10 | Accessory | Control Panel | HW/S | - | - | - | 115 | - | 60 | Gray | ½ | V | A | - | - | - | 1 | - | - | - | - | - | - | - | - | - | UL508 | https://www.marsair.com/Content/Downloads/AccessoriesSupplement/Motor-Control-Panel-Submittals.pdf | content/images/thumbs/MCPA-1UA.jpg
MCPA-1VD | CtrlPanel, 1Mtr, ½HP, HW/S, 208/230v,1Ø,60Hz (Rmt Mtd) | 1405 | STD2/PH10 | Accessory | Control Panel | HW/S | - | - | - | 208/230 | - | 60 | Gray | ½ | V | D | - | - | - | 1 | - | - | - | - | - | - | - | - | - | UL508 | https://www.marsair.com/Content/Downloads/AccessoriesSupplement/Motor-Control-Panel-Submittals.pdf | content/images/thumbs/MCPA-1UA.jpg
MCPA-1VG | CtrlPanel, 1Mtr, ½HP, HW/S, 208/230v,3Ø,60Hz (Rmt Mtd) | 1405 | STD2/PH10 | Accessory | Control Panel | HW/S | - | - | - | - | 208/230 | 60 | Gray | ½ | V | G | - | - | - | 1 | - | - | - | - | - | - | - | - | - | UL508 | https://www.marsair.com/Content/Downloads/AccessoriesSupplement/Motor-Control-Panel-Submittals.pdf | content/images/thumbs/MCPA-1UA.jpg
MCPA-1VH | CtrlPanel, 1Mtr, ½HP, HW/S, 460v,3Ø,60Hz (Rmt Mtd) | 1405 | STD2/PH10 | Accessory | Control Panel | HW/S | - | - | - | - | 460 | 60 | Gray | ½ | V | H | - | - | - | 1 | - | - | - | - | - | - | - | - | - | UL508 | https://www.marsair.com/Content/Downloads/AccessoriesSupplement/Motor-Control-Panel-Submittals.pdf | content/images/thumbs/MCPA-1UA.jpg
MCPA-1VI | CtrlPanel, 1Mtr, ½HP, HW/S, 575v,3Ø,60Hz (Rmt Mtd) | 1615 | STD2/PH10 | Accessory | Control Panel | HW/S | - | - | - | - | 575 | 60 | Gray | ½ | V | I | - | - | - | 1 | - | - | - | - | - | - | - | - | - | UL508 | https://www.marsair.com/Content/Downloads/AccessoriesSupplement/Motor-Control-Panel-Submittals.pdf | content/images/thumbs/MCPA-1UA.jpg
MCPA-2VA | CtrlPanel, 2Mtr, ½HP, HW/S, 115v,1Ø,60Hz (Rmt Mtd) | 1875 | STD2/PH10 | Accessory | Control Panel | HW/S | - | - | - | 115 | - | 60 | Gray | ½ | V | A | - | - | - | 2 | - | - | - | - | - | - | - | - | - | UL508 | https://www.marsair.com/Content/Downloads/AccessoriesSupplement/Motor-Control-Panel-Submittals.pdf | content/images/thumbs/MCPA-1UA.jpg
MCPA-2VD | CtrlPanel, 2Mtr, ½HP, HW/S, 208/230v,1Ø,60Hz (Rmt Mtd) | 1875 | STD2/PH10 | Accessory | Control Panel | HW/S | - | - | - | 208/230 | - | 60 | Gray | ½ | V | D | - | - | - | 2 | - | - | - | - | - | - | - | - | - | UL508 | https://www.marsair.com/Content/Downloads/AccessoriesSupplement/Motor-Control-Panel-Submittals.pdf | content/images/thumbs/MCPA-1UA.jpg
MCPA-2VG | CtrlPanel, 2Mtr, ½HP, HW/S, 208/230v,3Ø,60Hz (Rmt Mtd) | 1875 | STD2/PH10 | Accessory | Control Panel | HW/S | - | - | - | - | 208/230 | 60 | Gray | ½ | V | G | - | - | - | 2 | - | - | - | - | - | - | - | - | - | UL508 | https://www.marsair.com/Content/Downloads/AccessoriesSupplement/Motor-Control-Panel-Submittals.pdf | content/images/thumbs/MCPA-1UA.jpg
MCPA-2VH | CtrlPanel, 2Mtr, ½HP, HW/S, 460v,3Ø,60Hz (Rmt Mtd) | 1875 | STD2/PH10 | Accessory | Control Panel | HW/S | - | - | - | - | 460 | 60 | Gray | ½ | V | H | - | - | - | 2 | - | - | - | - | - | - | - | - | - | UL508 | https://www.marsair.com/Content/Downloads/AccessoriesSupplement/Motor-Control-Panel-Submittals.pdf | content/images/thumbs/MCPA-1UA.jpg
MCPA-2VI | CtrlPanel, 2Mtr, ½HP, HW/S, 575v,3Ø,60Hz (Rmt Mtd) | 2095 | STD2/PH10 | Accessory | Control Panel | HW/S | - | - | - | - | 575 | 60 | Gray | ½ | V | I | - | - | - | 2 | - | - | - | - | - | - | - | - | - | UL508 | https://www.marsair.com/Content/Downloads/AccessoriesSupplement/Motor-Control-Panel-Submittals.pdf | content/images/thumbs/MCPA-1UA.jpg
MCPA-3VA- | CtrlPanel, 3Mtr, ½HP, HW/S, 115v,1Ø,60Hz (Rmt Mtd) | 2280 | STD2/PH10 | Accessory | Control Panel | HW/S | - | - | - | 115 | - | 60 | Gray | ½ | V | A | - | - | - | 3 | - | - | - | - | - | - | - | - | - | UL508 | https://www.marsair.com/Content/Downloads/AccessoriesSupplement/Motor-Control-Panel-Submittals.pdf | content/images/thumbs/MCPA-1UA.jpg
MCPA-3VD | CtrlPanel, 3Mtr, ½HP, HW/S, 208/230v,1Ø,60Hz (Rmt Mtd) | 2280 | STD2/PH10 | Accessory | Control Panel | HW/S | - | - | - | 208/230 | - | 60 | Gray | ½ | V | D | - | - | - | 3 | - | - | - | - | - | - | - | - | - | UL508 | https://www.marsair.com/Content/Downloads/AccessoriesSupplement/Motor-Control-Panel-Submittals.pdf | content/images/thumbs/MCPA-1UA.jpg
MCPA-3VG | CtrlPanel, 3Mtr, ½HP, HW/S, 208/230v,3Ø,60Hz (Rmt Mtd) | 2280 | STD2/PH10 | Accessory | Control Panel | HW/S | - | - | - | - | 208/230 | 60 | Gray | ½ | V | G | - | - | - | 3 | - | - | - | - | - | - | - | - | - | UL508 | https://www.marsair.com/Content/Downloads/AccessoriesSupplement/Motor-Control-Panel-Submittals.pdf | content/images/thumbs/MCPA-1UA.jpg
MCPA-3VH | CtrlPanel, 3Mtr, ½HP, HW/S, 460v,3Ø,60Hz (Rmt Mtd) | 2280 | STD2/PH10 | Accessory | Control Panel | HW/S | - | - | - | - | 460 | 60 | Gray | ½ | V | H | - | - | - | 3 | - | - | - | - | - | - | - | - | - | UL508 | https://www.marsair.com/Content/Downloads/AccessoriesSupplement/Motor-Control-Panel-Submittals.pdf | content/images/thumbs/MCPA-1UA.jpg
MCPA-3VI | CtrlPanel, 3Mtr, ½HP, HW/S, 575v,3Ø,60Hz (Rmt Mtd) | 2495 | STD2/PH10 | Accessory | Control Panel | HW/S | - | - | - | - | 575 | 60 | Gray | ½ | V | I | - | - | - | 3 | - | - | - | - | - | - | - | - | - | UL508 | https://www.marsair.com/Content/Downloads/AccessoriesSupplement/Motor-Control-Panel-Submittals.pdf | content/images/thumbs/MCPA-1UA.jpg
MCPA-4VA | CtrlPanel, 4Mtr, ½HP, HW/S, 115v,1Ø,60Hz (Rmt Mtd) | 2645 | STD2/PH10 | Accessory | Control Panel | HW/S | - | - | - | 115 | - | 60 | Gray | ½ | V | A | - | - | - | 4 | - | - | - | - | - | - | - | - | - | UL508 | https://www.marsair.com/Content/Downloads/AccessoriesSupplement/Motor-Control-Panel-Submittals.pdf | content/images/thumbs/MCPA-1UA.jpg
MCPA-4VD | CtrlPanel, 4Mtr, ½HP, HW/S, 208/230v,1Ø,60Hz (Rmt Mtd) | 2645 | STD2/PH10 | Accessory | Control Panel | HW/S | - | - | - | 208/230 | - | 60 | Gray | ½ | V | D | - | - | - | 4 | - | - | - | - | - | - | - | - | - | UL508 | https://www.marsair.com/Content/Downloads/AccessoriesSupplement/Motor-Control-Panel-Submittals.pdf | content/images/thumbs/MCPA-1UA.jpg
MCPA-4VG | CtrlPanel, 4Mtr, ½HP, HW/S, 208/230v,3Ø,60Hz (Rmt Mtd) | 2645 | STD2/PH10 | Accessory | Control Panel | HW/S | - | - | - | - | 208/230 | 60 | Gray | ½ | V | G | - | - | - | 4 | - | - | - | - | - | - | - | - | - | UL508 | https://www.marsair.com/Content/Downloads/AccessoriesSupplement/Motor-Control-Panel-Submittals.pdf | content/images/thumbs/MCPA-1UA.jpg
MCPA-4VH | CtrlPanel, 4Mtr, ½HP, HW/S, 460v,3Ø,60Hz (Rmt Mtd) | 2645 | STD2/PH10 | Accessory | Control Panel | HW/S | - | - | - | - | 460 | 60 | Gray | ½ | V | H | - | - | - | 4 | - | - | - | - | - | - | - | - | - | UL508 | https://www.marsair.com/Content/Downloads/AccessoriesSupplement/Motor-Control-Panel-Submittals.pdf | content/images/thumbs/MCPA-1UA.jpg
MCPA-4VI | CtrlPanel, 4Mtr, ½HP, HW/S, 575v,3Ø,60Hz (Rmt Mtd) | 2855 | STD2/PH10 | Accessory | Control Panel | HW/S | - | - | - | - | 575 | 60 | Gray | ½ | V | I | - | - | - | 4 | - | - | - | - | - | - | - | - | - | UL508 | https://www.marsair.com/Content/Downloads/AccessoriesSupplement/Motor-Control-Panel-Submittals.pdf | content/images/thumbs/MCPA-1UA.jpg
MCPA-5VA | CtrlPanel, 5Mtr, ½HP, HW/S, 115v,1Ø,60Hz (Rmt Mtd) | 3285 | STD2/PH10 | Accessory | Control Panel | HW/S | - | - | - | 115 | - | 60 | Gray | ½ | V | A | - | - | - | 5 | - | - | - | - | - | - | - | - | - | UL508 | https://www.marsair.com/Content/Downloads/AccessoriesSupplement/Motor-Control-Panel-Submittals.pdf | content/images/thumbs/MCPA-1UA.jpg
MCPA-5VD | CtrlPanel, 5Mtr, ½HP, HW/S, 208/230v,1Ø,60Hz (Rmt Mtd) | 3285 | STD2/PH10 | Accessory | Control Panel | HW/S | - | - | - | 208/230 | - | 60 | Gray | ½ | V | D | - | - | - | 5 | - | - | - | - | - | - | - | - | - | UL508 | https://www.marsair.com/Content/Downloads/AccessoriesSupplement/Motor-Control-Panel-Submittals.pdf | content/images/thumbs/MCPA-1UA.jpg
MCPA-5VG | CtrlPanel, 5Mtr, ½HP, HW/S, 208/230v,3Ø,60Hz (Rmt Mtd) | 3285 | STD2/PH10 | Accessory | Control Panel | HW/S | - | - | - | - | 208/230 | 60 | Gray | ½ | V | G | - | - | - | 5 | - | - | - | - | - | - | - | - | - | UL508 | https://www.marsair.com/Content/Downloads/AccessoriesSupplement/Motor-Control-Panel-Submittals.pdf | content/images/thumbs/MCPA-1UA.jpg
MCPA-5VH | CtrlPanel, 5Mtr, ½HP, HW/S, 460v,3Ø,60Hz (Rmt Mtd) | 3285 | STD2/PH10 | Accessory | Control Panel | HW/S | - | - | - | - | 460 | 60 | Gray | ½ | V | H | - | - | - | 5 | - | - | - | - | - | - | - | - | - | UL508 | https://www.marsair.com/Content/Downloads/AccessoriesSupplement/Motor-Control-Panel-Submittals.pdf | content/images/thumbs/MCPA-1UA.jpg
MCPA-5VI | CtrlPanel, 5Mtr, ½HP, HW/S, 575v,3Ø,60Hz (Rmt Mtd) | 3505 | STD2/PH10 | Accessory | Control Panel | HW/S | - | - | - | - | 575 | 60 | Gray | ½ | V | I | - | - | - | 5 | - | - | - | - | - | - | - | - | - | UL508 | https://www.marsair.com/Content/Downloads/AccessoriesSupplement/Motor-Control-Panel-Submittals.pdf | content/images/thumbs/MCPA-1UA.jpg
MCPA-6VA | CtrlPanel, 6Mtr, ½HP, HW/S, 115v,1Ø,60Hz (Rmt Mtd) | 3870 | STD2/PH10 | Accessory | Control Panel | HW/S | - | - | - | 115 | - | 60 | Gray | ½ | V | A | - | - | - | 6 | - | - | - | - | - | - | - | - | - | UL508 | https://www.marsair.com/Content/Downloads/AccessoriesSupplement/Motor-Control-Panel-Submittals.pdf | content/images/thumbs/MCPA-1UA.jpg
MCPA-6VD | CtrlPanel, 6Mtr, ½HP, HW/S, 208/230v,1Ø,60Hz (Rmt Mtd) | 3870 | STD2/PH10 | Accessory | Control Panel | HW/S | - | - | - | 208/230 | - | 60 | Gray | ½ | V | D | - | - | - | 6 | - | - | - | - | - | - | - | - | - | UL508 | https://www.marsair.com/Content/Downloads/AccessoriesSupplement/Motor-Control-Panel-Submittals.pdf | content/images/thumbs/MCPA-1UA.jpg
MCPA-6VG | CtrlPanel, 6Mtr, ½HP, HW/S, 208/230v,3Ø,60Hz (Rmt Mtd) | 3870 | STD2/PH10 | Accessory | Control Panel | HW/S | - | - | - | - | 208/230 | 60 | Gray | ½ | V | G | - | - | - | 6 | - | - | - | - | - | - | - | - | - | UL508 | https://www.marsair.com/Content/Downloads/AccessoriesSupplement/Motor-Control-Panel-Submittals.pdf | content/images/thumbs/MCPA-1UA.jpg
MCPA-6VH | CtrlPanel, 6Mtr, ½HP, HW/S, 460v,3Ø,60Hz (Rmt Mtd) | 3870 | STD2/PH10 | Accessory | Control Panel | HW/S | - | - | - | - | 460 | 60 | Gray | ½ | V | H | - | - | - | 6 | - | - | - | - | - | - | - | - | - | UL508 | https://www.marsair.com/Content/Downloads/AccessoriesSupplement/Motor-Control-Panel-Submittals.pdf | content/images/thumbs/MCPA-1UA.jpg
MCPA-6VI | CtrlPanel, 6Mtr, ½HP, HW/S, 575v,3Ø,60Hz (Rmt Mtd) | 4085 | STD2/PH10 | Accessory | Control Panel | HW/S | - | - | - | - | 575 | 60 | Gray | ½ | V | I | - | - | - | 6 | - | - | - | - | - | - | - | - | - | UL508 | https://www.marsair.com/Content/Downloads/AccessoriesSupplement/Motor-Control-Panel-Submittals.pdf | content/images/thumbs/MCPA-1UA.jpg
1 HP
MCPB-1VA | CtrlPanel, 1Mtr, 1HP, HW/S, 115v,1Ø,60Hz (Rmt Mtd) | 1430 | HV2/PH12 | Accessory | Control Panel | HW/S | - | - | - | 115 | - | 60 | Gray | 1 | V | A | - | - | - | 1 | - | - | - | - | - | - | - | - | - | UL508 | https://www.marsair.com/Content/Downloads/AccessoriesSupplement/Motor-Control-Panel-Submittals.pdf | content/images/thumbs/MCPA-1UA.jpg
MCPB-1VD | CtrlPanel, 1Mtr, 1HP, HW/S, 208/230v,1Ø,60Hz (Rmt Mtd) | 1430 | HV2/PH12 | Accessory | Control Panel | HW/S | - | - | - | 208/230 | - | 60 | Gray | 1 | V | D | - | - | - | 1 | - | - | - | - | - | - | - | - | - | UL508 | https://www.marsair.com/Content/Downloads/AccessoriesSupplement/Motor-Control-Panel-Submittals.pdf | content/images/thumbs/MCPA-1UA.jpg
MCPB-1VG | CtrlPanel, 1Mtr, 1HP, HW/S, 208/230v,3Ø,60Hz (Rmt Mtd) | 1430 | HV2/PH12 | Accessory | Control Panel | HW/S | - | - | - | - | 208/230 | 60 | Gray | 1 | V | G | - | - | - | 1 | - | - | - | - | - | - | - | - | - | UL508 | https://www.marsair.com/Content/Downloads/AccessoriesSupplement/Motor-Control-Panel-Submittals.pdf | content/images/thumbs/MCPA-1UA.jpg
MCPB-1VH | CtrlPanel, 1Mtr, 1HP, HW/S, 460v,3Ø,60Hz (Rmt Mtd) | 1430 | HV2/PH12 | Accessory | Control Panel | HW/S | - | - | - | - | 460 | 60 | Gray | 1 | V | H | - | - | - | 1 | - | - | - | - | - | - | - | - | - | UL508 | https://www.marsair.com/Content/Downloads/AccessoriesSupplement/Motor-Control-Panel-Submittals.pdf | content/images/thumbs/MCPA-1UA.jpg
MCPB-1VI | CtrlPanel, 1Mtr, 1HP, HW/S, 575v,3Ø,60Hz (Rmt Mtd) | 1650 | HV2/PH12 | Accessory | Control Panel | HW/S | - | - | - | - | 575 | 60 | Gray | 1 | V | I | - | - | - | 1 | - | - | - | - | - | - | - | - | - | UL508 | https://www.marsair.com/Content/Downloads/AccessoriesSupplement/Motor-Control-Panel-Submittals.pdf | content/images/thumbs/MCPA-1UA.jpg
MCPB-2VA | CtrlPanel, 2Mtr, 1HP, HW/S, 115v,1Ø,60Hz (Rmt Mtd) | 1945 | HV2/PH12 | Accessory | Control Panel | HW/S | - | - | - | 115 | - | 60 | Gray | 1 | V | A | - | - | - | 2 | - | - | - | - | - | - | - | - | - | UL508 | https://www.marsair.com/Content/Downloads/AccessoriesSupplement/Motor-Control-Panel-Submittals.pdf | content/images/thumbs/MCPA-1UA.jpg
MCPB-2VD | CtrlPanel, 2Mtr, 1HP, HW/S, 208/230v,3Ø,60Hz (Rmt Mtd) | 1945 | HV2/PH12 | Accessory | Control Panel | HW/S | - | - | - | 208/230 | - | 60 | Gray | 1 | V | D | - | - | - | 2 | - | - | - | - | - | - | - | - | - | UL508 | https://www.marsair.com/Content/Downloads/AccessoriesSupplement/Motor-Control-Panel-Submittals.pdf | content/images/thumbs/MCPA-1UA.jpg
MCPB-2VG | CtrlPanel, 2Mtr, 1HP, HW/S, 208/230v,3Ø,60Hz (Rmt Mtd) | 1945 | HV2/PH12 | Accessory | Control Panel | HW/S | - | - | - | - | 208/230 | 60 | Gray | 1 | V | G | - | - | - | 2 | - | - | - | - | - | - | - | - | - | UL508 | https://www.marsair.com/Content/Downloads/AccessoriesSupplement/Motor-Control-Panel-Submittals.pdf | content/images/thumbs/MCPA-1UA.jpg
MCPB-2VH | CtrlPanel, 2Mtr, 1HP, HW/S, 460v,3Ø,60Hz (Rmt Mtd) | 1945 | HV2/PH12 | Accessory | Control Panel | HW/S | - | - | - | - | 460 | 60 | Gray | 1 | V | H | - | - | - | 2 | - | - | - | - | - | - | - | - | - | UL508 | https://www.marsair.com/Content/Downloads/AccessoriesSupplement/Motor-Control-Panel-Submittals.pdf | content/images/thumbs/MCPA-1UA.jpg
MCPB-2VI | CtrlPanel, 2Mtr, 1HP, HW/S, 575v,3Ø,60Hz (Rmt Mtd) | 2160 | HV2/PH12 | Accessory | Control Panel | HW/S | - | - | - | - | 575 | 60 | Gray | 1 | V | I | - | - | - | 2 | - | - | - | - | - | - | - | - | - | UL508 | https://www.marsair.com/Content/Downloads/AccessoriesSupplement/Motor-Control-Panel-Submittals.pdf | content/images/thumbs/MCPA-1UA.jpg
MCPB-3VA | CtrlPanel, 3Mtr, 1HP, HW/S, 115v,1Ø,60Hz (Rmt Mtd) | 2280 | HV2/PH12 | Accessory | Control Panel | HW/S | - | - | - | 115 | - | 60 | Gray | 1 | V | A | - | - | - | 3 | - | - | - | - | - | - | - | - | - | UL508 | https://www.marsair.com/Content/Downloads/AccessoriesSupplement/Motor-Control-Panel-Submittals.pdf | content/images/thumbs/MCPA-1UA.jpg
MCPB-3VD | CtrlPanel, 3Mtr, 1HP, HW/S, 208/230v,1Ø,60Hz (Rmt Mtd) | 2280 | HV2/PH12 | Accessory | Control Panel | HW/S | - | - | - | 208/230 | - | 60 | Gray | 1 | V | D | - | - | - | 3 | - | - | - | - | - | - | - | - | - | UL508 | https://www.marsair.com/Content/Downloads/AccessoriesSupplement/Motor-Control-Panel-Submittals.pdf | content/images/thumbs/MCPA-1UA.jpg
MCPB-3VG | CtrlPanel, 3Mtr, 1HP, HW/S, 208/230v,3Ø,60Hz (Rmt Mtd) | 2280 | HV2/PH12 | Accessory | Control Panel | HW/S | - | - | - | - | 208/230 | 60 | Gray | 1 | V | G | - | - | - | 3 | - | - | - | - | - | - | - | - | - | UL508 | https://www.marsair.com/Content/Downloads/AccessoriesSupplement/Motor-Control-Panel-Submittals.pdf | content/images/thumbs/MCPA-1UA.jpg
MCPB-3VH | CtrlPanel, 3Mtr, 1HP, HW/S, 460v,3Ø,60Hz (Rmt Mtd) | 2280 | HV2/PH12 | Accessory | Control Panel | HW/S | - | - | - | - | 460 | 60 | Gray | 1 | V | H | - | - | - | 3 | - | - | - | - | - | - | - | - | - | UL508 | https://www.marsair.com/Content/Downloads/AccessoriesSupplement/Motor-Control-Panel-Submittals.pdf | content/images/thumbs/MCPA-1UA.jpg
MCPB-3VI | CtrlPanel, 3Mtr, 1HP, HW/S, 575v,3Ø,60Hz (Rmt Mtd) | 2495 | HV2/PH12 | Accessory | Control Panel | HW/S | - | - | - | - | 575 | 60 | Gray | 1 | V | I | - | - | - | 3 | - | - | - | - | - | - | - | - | - | UL508 | https://www.marsair.com/Content/Downloads/AccessoriesSupplement/Motor-Control-Panel-Submittals.pdf | content/images/thumbs/MCPA-1UA.jpg
MCPB-4VA | CtrlPanel, 4Mtr, 1HP, HW/S, 115v,1Ø,60Hz (Rmt Mtd) | 2765 | HV2/PH12 | Accessory | Control Panel | HW/S | - | - | - | 115 | - | 60 | Gray | 1 | V | A | - | - | - | 4 | - | - | - | - | - | - | - | - | - | UL508 | https://www.marsair.com/Content/Downloads/AccessoriesSupplement/Motor-Control-Panel-Submittals.pdf | content/images/thumbs/MCPA-1UA.jpg
MCPB-4VD | CtrlPanel, 4Mtr, 1HP, HW/S, 208/230v,1Ø,60Hz (Rmt Mtd) | 2765 | HV2/PH12 | Accessory | Control Panel | HW/S | - | - | - | 208/230 | - | 60 | Gray | 1 | V | D | - | - | - | 4 | - | - | - | - | - | - | - | - | - | UL508 | https://www.marsair.com/Content/Downloads/AccessoriesSupplement/Motor-Control-Panel-Submittals.pdf | content/images/thumbs/MCPA-1UA.jpg
MCPB-4VG | CtrlPanel, 4Mtr, 1HP, HW/S, 208/230v,3Ø,60Hz (Rmt Mtd) | 2765 | HV2/PH12 | Accessory | Control Panel | HW/S | - | - | - | - | 208/230 | 60 | Gray | 1 | V | G | - | - | - | 4 | - | - | - | - | - | - | - | - | - | UL508 | https://www.marsair.com/Content/Downloads/AccessoriesSupplement/Motor-Control-Panel-Submittals.pdf | content/images/thumbs/MCPA-1UA.jpg
MCPB-4VH | CtrlPanel, 4Mtr, 1HP, HW/S, 460v,3Ø,60Hz (Rmt Mtd) | 2765 | HV2/PH12 | Accessory | Control Panel | HW/S | - | - | - | - | 460 | 60 | Gray | 1 | V | H | - | - | - | 4 | - | - | - | - | - | - | - | - | - | UL508 | https://www.marsair.com/Content/Downloads/AccessoriesSupplement/Motor-Control-Panel-Submittals.pdf | content/images/thumbs/MCPA-1UA.jpg
MCPB-4VI | CtrlPanel, 4Mtr, 1HP, HW/S, 575v,3Ø,60Hz (Rmt Mtd) | 2985 | HV2/PH12 | Accessory | Control Panel | HW/S | - | - | - | - | 575 | 60 | Gray | 1 | V | I | - | - | - | 4 | - | - | - | - | - | - | - | - | - | UL508 | https://www.marsair.com/Content/Downloads/AccessoriesSupplement/Motor-Control-Panel-Submittals.pdf | content/images/thumbs/MCPA-1UA.jpg
MCPB-5VA | CtrlPanel, 5Mtr, 1HP, HW/S, 115v,1Ø,60Hz (Rmt Mtd) | 3285 | HV2/PH12 | Accessory | Control Panel | HW/S | - | - | - | 115 | - | 60 | Gray | 1 | V | A | - | - | - | 5 | - | - | - | - | - | - | - | - | - | UL508 | https://www.marsair.com/Content/Downloads/AccessoriesSupplement/Motor-Control-Panel-Submittals.pdf | content/images/thumbs/MCPA-1UA.jpg
MCPB-5VD | CtrlPanel, 5Mtr, 1HP, HW/S, 208/230v,1Ø,60Hz (Rmt Mtd) | 3285 | HV2/PH12 | Accessory | Control Panel | HW/S | - | - | - | 208/230 | - | 60 | Gray | 1 | V | D | - | - | - | 5 | - | - | - | - | - | - | - | - | - | UL508 | https://www.marsair.com/Content/Downloads/AccessoriesSupplement/Motor-Control-Panel-Submittals.pdf | content/images/thumbs/MCPA-1UA.jpg
MCPB-5VG | CtrlPanel, 5Mtr, 1HP, HW/S, 208/230v,3Ø,60Hz (Rmt Mtd) | 3285 | HV2/PH12 | Accessory | Control Panel | HW/S | - | - | - | - | 208/230 | 60 | Gray | 1 | V | G | - | - | - | 5 | - | - | - | - | - | - | - | - | - | UL508 | https://www.marsair.com/Content/Downloads/AccessoriesSupplement/Motor-Control-Panel-Submittals.pdf | content/images/thumbs/MCPA-1UA.jpg
MCPB-5VH | CtrlPanel, 5Mtr, 1HP, HW/S, 460v,3Ø,60Hz (Rmt Mtd) | 3285 | HV2/PH12 | Accessory | Control Panel | HW/S | - | - | - | - | 460 | 60 | Gray | 1 | V | H | - | - | - | 5 | - | - | - | - | - | - | - | - | - | UL508 | https://www.marsair.com/Content/Downloads/AccessoriesSupplement/Motor-Control-Panel-Submittals.pdf | content/images/thumbs/MCPA-1UA.jpg
MCPB-5VI | CtrlPanel, 5Mtr, 1HP, HW/S, 575v,3Ø,60Hz (Rmt Mtd) | 3505 | HV2/PH12 | Accessory | Control Panel | HW/S | - | - | - | - | 575 | 60 | Gray | 1 | V | I | - | - | - | 5 | - | - | - | - | - | - | - | - | - | UL508 | https://www.marsair.com/Content/Downloads/AccessoriesSupplement/Motor-Control-Panel-Submittals.pdf | content/images/thumbs/MCPA-1UA.jpg
MCPB-6VA | CtrlPanel, 6Mtr, 1HP, HW/S, 115v,1Ø,60Hz (Rmt Mtd) | 3870 | HV2/PH12 | Accessory | Control Panel | HW/S | - | - | - | 115 | - | 60 | Gray | 1 | V | A | - | - | - | 6 | - | - | - | - | - | - | - | - | - | UL508 | https://www.marsair.com/Content/Downloads/AccessoriesSupplement/Motor-Control-Panel-Submittals.pdf | content/images/thumbs/MCPA-1UA.jpg
MCPB-6VD | CtrlPanel, 6Mtr, 1HP, HW/S, 208/230v,1Ø,60Hz (Rmt Mtd) | 3870 | HV2/PH12 | Accessory | Control Panel | HW/S | - | - | - | 208/230 | - | 60 | Gray | 1 | V | D | - | - | - | 6 | - | - | - | - | - | - | - | - | - | UL508 | https://www.marsair.com/Content/Downloads/AccessoriesSupplement/Motor-Control-Panel-Submittals.pdf | content/images/thumbs/MCPA-1UA.jpg
MCPB-6VG | CtrlPanel, 6Mtr, 1HP, HW/S, 208/230v,3Ø,60Hz (Rmt Mtd) | 3870 | HV2/PH12 | Accessory | Control Panel | HW/S | - | - | - | - | 208/230 | 60 | Gray | 1 | V | G | - | - | - | 6 | - | - | - | - | - | - | - | - | - | UL508 | https://www.marsair.com/Content/Downloads/AccessoriesSupplement/Motor-Control-Panel-Submittals.pdf | content/images/thumbs/MCPA-1UA.jpg
MCPB-6VH | CtrlPanel, 6Mtr, 1HP, HW/S, 460v,3Ø,60Hz (Rmt Mtd) | 3870 | HV2/PH12 | Accessory | Control Panel | HW/S | - | - | - | - | 460 | 60 | Gray | 1 | V | H | - | - | - | 6 | - | - | - | - | - | - | - | - | - | UL508 | https://www.marsair.com/Content/Downloads/AccessoriesSupplement/Motor-Control-Panel-Submittals.pdf | content/images/thumbs/MCPA-1UA.jpg
MCPB-6VI | CtrlPanel, 6Mtr, 1HP, HW/S, 575v,3Ø,60Hz (Rmt Mtd) | 4085 | HV2/PH12 | Accessory | Control Panel | HW/S | - | - | - | - | 575 | 60 | Gray | 1 | V | I | - | - | - | 6 | - | - | - | - | - | - | - | - | - | UL508 | https://www.marsair.com/Content/Downloads/AccessoriesSupplement/Motor-Control-Panel-Submittals.pdf | content/images/thumbs/MCPA-1UA.jpg
3 HP
MCPD-1VG | CtrlPanel, 1Mtr, 3HP, HW/S, 208/230v,3Ø,60Hz (Rmt Mtd) | 1930 | EP2 | Accessory | Control Panel | HW/S | - | - | - | - | 208/230 | 60 | Gray | 3 | V | G | - | - | - | 1 | - | - | - | - | - | - | - | - | - | UL508 | https://www.marsair.com/Content/Downloads/AccessoriesSupplement/Motor-Control-Panel-Submittals.pdf | content/images/thumbs/MCPA-1UA.jpg
MCPD-1VH | CtrlPanel, 1Mtr, 3HP, HW/S, 460v,3Ø,60Hz (Rmt Mtd) | 1930 | EP2 | Accessory | Control Panel | HW/S | - | - | - | - | 460 | 60 | Gray | 3 | V | H | - | - | - | 1 | - | - | - | - | - | - | - | - | - | UL508 | https://www.marsair.com/Content/Downloads/AccessoriesSupplement/Motor-Control-Panel-Submittals.pdf | content/images/thumbs/MCPA-1UA.jpg
MCPD-1VI | CtrlPanel, 1Mtr, 3HP, HW/S, 575v,3Ø,60Hz (Rmt Mtd) | 2140 | EP2 | Accessory | Control Panel | HW/S | - | - | - | - | 575 | 60 | Gray | 3 | V | I | - | - | - | 1 | - | - | - | - | - | - | - | - | - | UL508 | https://www.marsair.com/Content/Downloads/AccessoriesSupplement/Motor-Control-Panel-Submittals.pdf | content/images/thumbs/MCPA-1UA.jpg
MCPD-2VG | CtrlPanel, 2Mtr, 3HP, HW/S, 208/230v,3Ø,60Hz (Rmt Mtd) | 2085 | EP2 | Accessory | Control Panel | HW/S | - | - | - | - | 208/230 | 60 | Gray | 3 | V | G | - | - | - | 2 | - | - | - | - | - | - | - | - | - | UL508 | https://www.marsair.com/Content/Downloads/AccessoriesSupplement/Motor-Control-Panel-Submittals.pdf | content/images/thumbs/MCPA-1UA.jpg
MCPD-2VH | CtrlPanel, 2Mtr, 3HP, HW/S, 460v,3Ø,60Hz (Rmt Mtd) | 2085 | EP2 | Accessory | Control Panel | HW/S | - | - | - | - | 460 | 60 | Gray | 3 | V | H | - | - | - | 2 | - | - | - | - | - | - | - | - | - | UL508 | https://www.marsair.com/Content/Downloads/AccessoriesSupplement/Motor-Control-Panel-Submittals.pdf | content/images/thumbs/MCPA-1UA.jpg
MCPD-2VI | CtrlPanel, 2Mtr, 3HP, HW/S, 575v,3Ø,60Hz (Rmt Mtd) | 2290 | EP2 | Accessory | Control Panel | HW/S | - | - | - | - | 575 | 60 | Gray | 3 | V | I | - | - | - | 2 | - | - | - | - | - | - | - | - | - | UL508 | https://www.marsair.com/Content/Downloads/AccessoriesSupplement/Motor-Control-Panel-Submittals.pdf | content/images/thumbs/MCPA-1UA.jpg
MCPD-3VG | CtrlPanel, 3Mtr, 3HP, HW/S, 208/230v,3Ø,60Hz (Rmt Mtd) | 2645 | EP2 | Accessory | Control Panel | HW/S | - | - | - | - | 208/230 | 60 | Gray | 3 | V | G | - | - | - | 3 | - | - | - | - | - | - | - | - | - | UL508 | https://www.marsair.com/Content/Downloads/AccessoriesSupplement/Motor-Control-Panel-Submittals.pdf | content/images/thumbs/MCPA-1UA.jpg
MCPD-3VH | CtrlPanel, 3Mtr, 3HP, HW/S, 460v,3Ø,60Hz (Rmt Mtd) | 2645 | EP2 | Accessory | Control Panel | HW/S | - | - | - | - | 460 | 60 | Gray | 3 | V | H | - | - | - | 3 | - | - | - | - | - | - | - | - | - | UL508 | https://www.marsair.com/Content/Downloads/AccessoriesSupplement/Motor-Control-Panel-Submittals.pdf | content/images/thumbs/MCPA-1UA.jpg
MCPD-3VI | CtrlPanel, 3Mtr, 3HP, HW/S, 575v,3Ø,60Hz (Rmt Mtd) | 2855 | EP2 | Accessory | Control Panel | HW/S | - | - | - | - | 575 | 60 | Gray | 3 | V | I | - | - | - | 3 | - | - | - | - | - | - | - | - | - | UL508 | https://www.marsair.com/Content/Downloads/AccessoriesSupplement/Motor-Control-Panel-Submittals.pdf | content/images/thumbs/MCPA-1UA.jpg
MCPD-4VG | CtrlPanel, 4Mtr, 3HP, HW/S, 208/230v,3Ø,60Hz (Rmt Mtd) | 3450 | EP2 | Accessory | Control Panel | HW/S | - | - | - | - | 208/230 | 60 | Gray | 3 | V | G | - | - | - | 4 | - | - | - | - | - | - | - | - | - | UL508 | https://www.marsair.com/Content/Downloads/AccessoriesSupplement/Motor-Control-Panel-Submittals.pdf | content/images/thumbs/MCPA-1UA.jpg
MCPD-4VH | CtrlPanel, 4Mtr, 3HP, HW/S, 460v,3Ø,60Hz (Rmt Mtd) | 3450 | EP2 | Accessory | Control Panel | HW/S | - | - | - | - | 460 | 60 | Gray | 3 | V | H | - | - | - | 4 | - | - | - | - | - | - | - | - | - | UL508 | https://www.marsair.com/Content/Downloads/AccessoriesSupplement/Motor-Control-Panel-Submittals.pdf | content/images/thumbs/MCPA-1UA.jpg
MCPD-4VI | CtrlPanel, 4Mtr, 3HP, HW/S, 575v,3Ø,60Hz (Rmt Mtd) | 3665 | EP2 | Accessory | Control Panel | HW/S | - | - | - | - | 575 | 60 | Gray | 3 | V | I | - | - | - | 4 | - | - | - | - | - | - | - | - | - | UL508 | https://www.marsair.com/Content/Downloads/AccessoriesSupplement/Motor-Control-Panel-Submittals.pdf | content/images/thumbs/MCPA-1UA.jpg
MCPD-5VG | CtrlPanel, 5Mtr, 3HP, HW/S, 208/230v,3Ø,60Hz (Rmt Mtd) | 4265 | EP2 | Accessory | Control Panel | HW/S | - | - | - | - | 208/230 | 60 | Gray | 3 | V | G | - | - | - | 5 | - | - | - | - | - | - | - | - | - | UL508 | https://www.marsair.com/Content/Downloads/AccessoriesSupplement/Motor-Control-Panel-Submittals.pdf | content/images/thumbs/MCPA-1UA.jpg
MCPD-5VH | CtrlPanel, 5Mtr, 3HP, HW/S, 460v,3Ø,60Hz (Rmt Mtd) | 4265 | EP2 | Accessory | Control Panel | HW/S | - | - | - | - | 460 | 60 | Gray | 3 | V | H | - | - | - | 5 | - | - | - | - | - | - | - | - | - | UL508 | https://www.marsair.com/Content/Downloads/AccessoriesSupplement/Motor-Control-Panel-Submittals.pdf | content/images/thumbs/MCPA-1UA.jpg
MCPD-5VI | CtrlPanel, 5Mtr, 3HP, HW/S, 575v,1Ø,60Hz (Rmt Mtd) | 4485 | EP2 | Accessory | Control Panel | HW/S | - | - | - | - | 575 | 60 | Gray | 3 | V | I | - | - | - | 5 | - | - | - | - | - | - | - | - | - | UL508 | https://www.marsair.com/Content/Downloads/AccessoriesSupplement/Motor-Control-Panel-Submittals.pdf | content/images/thumbs/MCPA-1UA.jpg
MCPD-6VG | CtrlPanel, 6Mtr, 3HP, HW/S, 208/230v,3Ø,60Hz (Rmt Mtd) | 5070 | EP2 | Accessory | Control Panel | HW/S | - | - | - | - | 208/230 | 60 | Gray | 3 | V | G | - | - | - | 6 | - | - | - | - | - | - | - | - | - | UL508 | https://www.marsair.com/Content/Downloads/AccessoriesSupplement/Motor-Control-Panel-Submittals.pdf | content/images/thumbs/MCPA-1UA.jpg
MCPD-6VH | CtrlPanel, 6Mtr, 3HP, HW/S, 460v,3Ø,60Hz (Rmt Mtd) | 5070 | EP2 | Accessory | Control Panel | HW/S | - | - | - | - | 460 | 60 | Gray | 3 | V | H | - | - | - | 6 | - | - | - | - | - | - | - | - | - | UL508 | https://www.marsair.com/Content/Downloads/AccessoriesSupplement/Motor-Control-Panel-Submittals.pdf | content/images/thumbs/MCPA-1UA.jpg
MCPD-6VI | CtrlPanel, 6Mtr, 3HP, HW/S, 575v,3Ø,60Hz (Rmt Mtd) | 5285 | HV2 | Accessory | Control Panel | HW/S | - | - | - | - | 575 | 60 | Gray | 3 | V | I | - | - | - | 6 | - | - | - | - | - | - | - | - | - | UL508 | https://www.marsair.com/Content/Downloads/AccessoriesSupplement/Motor-Control-Panel-Submittals.pdf | content/images/thumbs/MCPA-1UA.jpg
WMI
MCPC-2VG | CtrlPanel, 2Mtr, 2HP, HW/S Htd, 208/230v,3Ø,60Hz (Rmt Mntd) | 1915 | WMI | Accessory | Control Panel | HW/S | - | - | - | - | 208/230 | 60 | TS | 2 | V | G | - | - | - | 2 | - | - | - | - | - | - | - | - | - | UL508 | https://www.marsair.com/Content/Downloads/AccessoriesSupplement/Motor-Control-Panel-Submittals.pdf | content/images/thumbs/MCPA-1UA.jpg
MCPC-2VH | CtrlPanel, 2Mtr, 2HP, HW/S Htd, 460v,3Ø,60Hz (Rmt Mntd) | 1915 | WMI | Accessory | Control Panel | HW/S | - | - | - | - | 460 | 60 | TS | 2 | V | H | - | - | - | 2 | - | - | - | - | - | - | - | - | - | UL508 | https://www.marsair.com/Content/Downloads/AccessoriesSupplement/Motor-Control-Panel-Submittals.pdf | content/images/thumbs/MCPA-1UA.jpg
MCPC-2VI | CtrlPanel, 2Mtr, 2HP, HW/S Htd, 575v,3Ø,60Hz (Rmt Mntd) | 1915 | WMI | Accessory | Control Panel | HW/S | - | - | - | - | 575 | 60 | TS | 2 | V | I | - | - | - | 2 | - | - | - | - | - | - | - | - | - | UL508 | https://www.marsair.com/Content/Downloads/AccessoriesSupplement/Motor-Control-Panel-Submittals.pdf | content/images/thumbs/MCPA-1UA.jpg
MCPD-2VG-WMI | CtrlPanel, 2Mtr, 3HP, HW/S Htd, 208/230v,3Ø,60Hz (Rmt Mntd) | 1935 | WMI | Accessory | Control Panel | HW/S | - | - | - | - | 208/230 | 60 | TS | 3 | V | G | - | - | - | 2 | - | - | - | - | - | - | - | - | - | UL508 | https://www.marsair.com/Content/Downloads/AccessoriesSupplement/Motor-Control-Panel-Submittals.pdf | content/images/thumbs/MCPA-1UA.jpg
MCPD-2VH-WMI | CtrlPanel, 2Mtr, 3HP, HW/S Htd, 460v,3Ø,60Hz (Rmt Mntd) | 1935 | WMI | Accessory | Control Panel | HW/S | - | - | - | - | 460 | 60 | TS | 3 | V | H | - | - | - | 2 | - | - | - | - | - | - | - | - | - | UL508 | https://www.marsair.com/Content/Downloads/AccessoriesSupplement/Motor-Control-Panel-Submittals.pdf | content/images/thumbs/MCPA-1UA.jpg
MCPD-2VI-WMI | CtrlPanel, 2Mtr, 3HP, HW/S Htd, 575v,3Ø,60Hz (Rmt Mntd) | 1935 | WMI | Accessory | Control Panel | HW/S | - | - | - | - | 575 | 60 | TS | 3 | V | I | - | - | - | 2 | - | - | - | - | - | - | - | - | - | UL508 | https://www.marsair.com/Content/Downloads/AccessoriesSupplement/Motor-Control-Panel-Submittals.pdf | content/images/thumbs/MCPA-1UA.jpg
MCPD-3VG-WMI | CtrlPanel, 3Mtr, 3HP, HW/S Htd, 208/230v,3Ø,60Hz (Rmt Mntd) | 2075 | WMI | Accessory | Control Panel | HW/S | - | - | - | - | 208/230 | 60 | TS | 3 | V | G | - | - | - | 3 | - | - | - | - | - | - | - | - | - | UL508 | https://www.marsair.com/Content/Downloads/AccessoriesSupplement/Motor-Control-Panel-Submittals.pdf | content/images/thumbs/MCPA-1UA.jpg
MCPD-3VH-WMI | CtrlPanel, 3Mtr, 3HP, HW/S Htd, 460v,3Ø,60Hz (Rmt Mntd) | 2075 | WMI | Accessory | Control Panel | HW/S | - | - | - | - | 460 | 60 | TS | 3 | V | H | - | - | - | 3 | - | - | - | - | - | - | - | - | - | UL508 | https://www.marsair.com/Content/Downloads/AccessoriesSupplement/Motor-Control-Panel-Submittals.pdf | content/images/thumbs/MCPA-1UA.jpg
MCPD-3VI-WMI | CtrlPanel, 3Mtr, 3HP, HW/S Htd, 575v,3Ø,60Hz (Rmt Mntd) | 2075 | WMI | Accessory | Control Panel | HW/S | - | - | - | - | 575 | 60 | TS | 3 | V | I | - | - | - | 3 | - | - | - | - | - | - | - | - | - | UL508 | https://www.marsair.com/Content/Downloads/AccessoriesSupplement/Motor-Control-Panel-Submittals.pdf | content/images/thumbs/MCPA-1UA.jpg
MCPC-4VG | CtrlPanel, 4Mtr, 2HP, HW/S Htd, 208/230v,3Ø,60Hz (Rmt Mntd) | 2415 | WMI | Accessory | Control Panel | HW/S | - | - | - | - | 208/230 | 60 | TS | 2 | V | G | - | - | - | 4 | - | - | - | - | - | - | - | - | - | UL508 | https://www.marsair.com/Content/Downloads/AccessoriesSupplement/Motor-Control-Panel-Submittals.pdf | content/images/thumbs/MCPA-1UA.jpg
MCPC-4VH | CtrlPanel, 4Mtr, 2HP, HW/S Htd, 460v,3Ø,60Hz (Rmt Mntd) | 2415 | WMI | Accessory | Control Panel | HW/S | - | - | - | - | 460 | 60 | TS | 2 | V | H | - | - | - | 4 | - | - | - | - | - | - | - | - | - | UL508 | https://www.marsair.com/Content/Downloads/AccessoriesSupplement/Motor-Control-Panel-Submittals.pdf | content/images/thumbs/MCPA-1UA.jpg
MCPC-4VI | CtrlPanel, 4Mtr, 2HP, HW/S Htd, 575v,3Ø,60Hz (Rmt Mntd) | 2415 | WMI | Accessory | Control Panel | HW/S | - | - | - | - | 575 | 60 | TS | 2 | V | I | - | - | - | 4 | - | - | - | - | - | - | - | - | - | UL508 | https://www.marsair.com/Content/Downloads/AccessoriesSupplement/Motor-Control-Panel-Submittals.pdf | content/images/thumbs/MCPA-1UA.jpg
WMH
MCPE-2VE | CtrlPanel, 2Mtr, 5HP, HW/S Htd, 208v,3Ø,60Hz (Rmt Mntd) | 1980 | WMH | Accessory | Control Panel | HW/S | - | - | - | - | 208 | 60 | TS | 5 | V | E | - | - | - | 2 | - | - | - | - | - | - | - | - | - | UL508 | https://www.marsair.com/Content/Downloads/AccessoriesSupplement/Motor-Control-Panel-Submittals.pdf | content/images/thumbs/MCPA-1UA.jpg
MCPE-2VF | CtrlPanel, 2Mtr, 5HP, HW/S Htd, 230v,3Ø,60Hz (Rmt Mntd) | 1980 | WMH | Accessory | Control Panel | HW/S | - | - | - | - | 230 | 60 | TS | 5 | V | F | - | - | - | 2 | - | - | - | - | - | - | - | - | - | UL508 | https://www.marsair.com/Content/Downloads/AccessoriesSupplement/Motor-Control-Panel-Submittals.pdf | content/images/thumbs/MCPA-1UA.jpg
MCPE-2VH | CtrlPanel, 2Mtr, 5HP, HW/S Htd, 460v,3Ø,60Hz (Rmt Mntd) | 1980 | WMH | Accessory | Control Panel | HW/S | - | - | - | - | 460 | 60 | TS | 5 | V | H | - | - | - | 2 | - | - | - | - | - | - | - | - | - | UL508 | https://www.marsair.com/Content/Downloads/AccessoriesSupplement/Motor-Control-Panel-Submittals.pdf | content/images/thumbs/MCPA-1UA.jpg
MCPE-2VI | CtrlPanel, 2Mtr, 5HP, HW/S Htd, 575v,3Ø,60Hz (Rmt Mntd) | 1980 | WMH | Accessory | Control Panel | HW/S | - | - | - | - | 575 | 60 | TS | 5 | V | I | - | - | - | 2 | - | - | - | - | - | - | - | - | - | UL508 | https://www.marsair.com/Content/Downloads/AccessoriesSupplement/Motor-Control-Panel-Submittals.pdf | content/images/thumbs/MCPA-1UA.jpg
MCPF-2VE | CtrlPanel, 2Mtr, 7HP, HW/S Htd, 208v,3Ø,60Hz (Rmt Mntd) | 2050 | WMH | Accessory | Control Panel | HW/S | - | - | - | - | 208 | 60 | TS | 7 | V | E | - | - | - | 2 | - | - | - | - | - | - | - | - | - | UL508 | https://www.marsair.com/Content/Downloads/AccessoriesSupplement/Motor-Control-Panel-Submittals.pdf | content/images/thumbs/MCPA-1UA.jpg
MCPF-2VF | CtrlPanel, 2Mtr, 7HP, HW/S Htd, 230v,3Ø,60Hz (Rmt Mntd) | 2050 | WMH | Accessory | Control Panel | HW/S | - | - | - | - | 230 | 60 | TS | 7 | V | F | - | - | - | 2 | - | - | - | - | - | - | - | - | - | UL508 | https://www.marsair.com/Content/Downloads/AccessoriesSupplement/Motor-Control-Panel-Submittals.pdf | content/images/thumbs/MCPA-1UA.jpg
MCPF-2VH | CtrlPanel, 2Mtr, 7HP, HW/S Htd, 460v,3Ø,60Hz (Rmt Mntd) | 2050 | WMH | Accessory | Control Panel | HW/S | - | - | - | - | 460 | 60 | TS | 7 | V | H | - | - | - | 2 | - | - | - | - | - | - | - | - | - | UL508 | https://www.marsair.com/Content/Downloads/AccessoriesSupplement/Motor-Control-Panel-Submittals.pdf | content/images/thumbs/MCPA-1UA.jpg
MCPF-2VI | CtrlPanel, 2Mtr, 7HP, HW/S Htd, 575v,3Ø,60Hz (Rmt Mntd) | 2050 | WMH | Accessory | Control Panel | HW/S | - | - | - | - | 575 | 60 | TS | 7 | V | I | - | - | - | 2 | - | - | - | - | - | - | - | - | - | UL508 | https://www.marsair.com/Content/Downloads/AccessoriesSupplement/Motor-Control-Panel-Submittals.pdf | content/images/thumbs/MCPA-1UA.jpg
MCPE-3VE | CtrlPanel, 3Mtr, 5HP, HW/S Htd, 208v,3Ø,60Hz (Rmt Mntd) | 2235 | WMH | Accessory | Control Panel | HW/S | - | - | - | - | 208 | 60 | TS | 5 | V | E | - | - | - | 3 | - | - | - | - | - | - | - | - | - | UL508 | https://www.marsair.com/Content/Downloads/AccessoriesSupplement/Motor-Control-Panel-Submittals.pdf | content/images/thumbs/MCPA-1UA.jpg
MCPE-3VF | CtrlPanel, 3Mtr, 5HP, HW/S Htd, 230v,3Ø,60Hz (Rmt Mntd) | 2235 | WMH | Accessory | Control Panel | HW/S | - | - | - | - | 230 | 60 | TS | 5 | V | E | - | - | - | 3 | - | - | - | - | - | - | - | - | - | UL508 | https://www.marsair.com/Content/Downloads/AccessoriesSupplement/Motor-Control-Panel-Submittals.pdf | content/images/thumbs/MCPA-1UA.jpg
MCPE-3VH | CtrlPanel, 3Mtr, 5HP, HW/S Htd, 460v,3Ø,60Hz (Rmt Mntd) | 2235 | WMH | Accessory | Control Panel | HW/S | - | - | - | - | 460 | 60 | TS | 5 | V | H | - | - | - | 3 | - | - | - | - | - | - | - | - | - | UL508 | https://www.marsair.com/Content/Downloads/AccessoriesSupplement/Motor-Control-Panel-Submittals.pdf | content/images/thumbs/MCPA-1UA.jpg
MCPE-3VI | CtrlPanel, 3Mtr, 5HP, HW/S Htd, 575v,3Ø,60Hz (Rmt Mntd) | 2235 | WMH | Accessory | Control Panel | HW/S | - | - | - | - | 575 | 60 | TS | 5 | V | I | - | - | - | 3 | - | - | - | - | - | - | - | - | - | UL508 | https://www.marsair.com/Content/Downloads/AccessoriesSupplement/Motor-Control-Panel-Submittals.pdf | content/images/thumbs/MCPA-1UA.jpg
MCPE-4VE | CtrlPanel, 4Mtr, 5HP, HW/S Htd, 208v,3Ø,60Hz (Rmt Mntd) | 2365 | WMH | Accessory | Control Panel | HW/S | - | - | - | - | 208 | 60 | TS | 5 | V | E | - | - | - | 4 | - | - | - | - | - | - | - | - | - | UL508 | https://www.marsair.com/Content/Downloads/AccessoriesSupplement/Motor-Control-Panel-Submittals.pdf | content/images/thumbs/MCPA-1UA.jpg
MCPE-4VF | CtrlPanel, 4Mtr, 5HP, HW/S Htd, 230v,3Ø,60Hz (Rmt Mntd) | 2365 | WMH | Accessory | Control Panel | HW/S | - | - | - | - | 230 | 60 | TS | 5 | V | F | - | - | - | 4 | - | - | - | - | - | - | - | - | - | UL508 | https://www.marsair.com/Content/Downloads/AccessoriesSupplement/Motor-Control-Panel-Submittals.pdf | content/images/thumbs/MCPA-1UA.jpg
MCPE-4VH | CtrlPanel, 4Mtr, 5HP, HW/S Htd, 460v,3Ø,60Hz (Rmt Mntd) | 2365 | WMH | Accessory | Control Panel | HW/S | - | - | - | - | 460 | 60 | TS | 5 | V | H | - | - | - | 4 | - | - | - | - | - | - | - | - | - | UL508 | https://www.marsair.com/Content/Downloads/AccessoriesSupplement/Motor-Control-Panel-Submittals.pdf | content/images/thumbs/MCPA-1UA.jpg
MCPE-4VI | CtrlPanel, 4Mtr, 5HP, HW/S Htd, 575v,3Ø,60Hz (Rmt Mntd) | 2365 | WMH | Accessory | Control Panel | HW/S | - | - | - | - | 575 | 60 | TS | 5 | V | I | - | - | - | 4 | - | - | - | - | - | - | - | - | - | UL508 | https://www.marsair.com/Content/Downloads/AccessoriesSupplement/Motor-Control-Panel-Submittals.pdf | content/images/thumbs/MCPA-1UA.jpg
BD
MCPE-1VG | CtrlPanel, 1Mtr, 5HP, HW/S Htd, 208/230v,3Ø,60Hz (Rmt Mntd) | 1755 | BD | Accessory | Control Panel | HW/S | - | - | - | - | 208/230 | 60 | TS | 5 | V | G | - | - | - | 1 | - | - | - | - | - | - | - | - | - | UL508 | https://www.marsair.com/Content/Downloads/AccessoriesSupplement/Motor-Control-Panel-Submittals.pdf | content/images/thumbs/MCPA-1UA.jpg
MCPE-1VH | CtrlPanel, 1Mtr, 5HP, HW/S Htd, 460v,3Ø,60Hz (Rmt Mntd) | 1755 | BD | Accessory | Control Panel | HW/S | - | - | - | - | 460 | 60 | TS | 5 | V | H | - | - | - | 1 | - | - | - | - | - | - | - | - | - | UL508 | https://www.marsair.com/Content/Downloads/AccessoriesSupplement/Motor-Control-Panel-Submittals.pdf | content/images/thumbs/MCPA-1UA.jpg
MCPE-1VI | CtrlPanel, 1Mtr, 5HP, HW/S Htd, 575v,3Ø,60Hz (Rmt Mntd) | 1755 | BD | Accessory | Control Panel | HW/S | - | - | - | - | 575 | 60 | TS | 5 | V | I | - | - | - | 1 | - | - | - | - | - | - | - | - | - | UL508 | https://www.marsair.com/Content/Downloads/AccessoriesSupplement/Motor-Control-Panel-Submittals.pdf | content/images/thumbs/MCPA-1UA.jpg
MCPG-1VG | CtrlPanel, 1Mtr, 7½HP, HW/S Htd, 208/230v,3Ø,60Hz (Rmt Mntd) | 1860 | BD | Accessory | Control Panel | HW/S | - | - | - | - | 208/230 | 60 | TS | 7½ | V | G | - | - | - | 1 | - | - | - | - | - | - | - | - | - | UL508 | https://www.marsair.com/Content/Downloads/AccessoriesSupplement/Motor-Control-Panel-Submittals.pdf | content/images/thumbs/MCPA-1UA.jpg
MCPG-1VH | CtrlPanel, 1Mtr, 7½HP, HW/S Htd, 460v,3Ø,60Hz (Rmt Mntd) | 1860 | BD | Accessory | Control Panel | HW/S | - | - | - | - | 460 | 60 | TS | 7½ | V | H | - | - | - | 1 | - | - | - | - | - | - | - | - | - | UL508 | https://www.marsair.com/Content/Downloads/AccessoriesSupplement/Motor-Control-Panel-Submittals.pdf | content/images/thumbs/MCPA-1UA.jpg
MCPG-1VI | CtrlPanel, 1Mtr, 7½HP, HW/S Htd, 575v,3Ø,60Hz (Rmt Mntd) | 1860 | BD | Accessory | Control Panel | HW/S | - | - | - | - | 575 | 60 | TS | 7½ | V | I | - | - | - | 1 | - | - | - | - | - | - | - | - | - | UL508 | https://www.marsair.com/Content/Downloads/AccessoriesSupplement/Motor-Control-Panel-Submittals.pdf | content/images/thumbs/MCPA-1UA.jpg
MCPH-1VG | CtrlPanel, 1Mtr, 10HP, HW/S Htd, 208/230v,3Ø,60Hz (Rmt Mntd) | 1970 | BD | Accessory | Control Panel | HW/S | - | - | - | - | 208/230 | 60 | TS | 10 | V | G | - | - | - | 1 | - | - | - | - | - | - | - | - | - | UL508 | https://www.marsair.com/Content/Downloads/AccessoriesSupplement/Motor-Control-Panel-Submittals.pdf | content/images/thumbs/MCPA-1UA.jpg
MCPH-1VH | CtrlPanel, 1Mtr, 10HP, HW/S Htd, 460v,3Ø,60Hz (Rmt Mntd) | 1970 | BD | Accessory | Control Panel | HW/S | - | - | - | - | 460 | 60 | TS | 10 | V | H | - | - | - | 1 | - | - | - | - | - | - | - | - | - | UL508 | https://www.marsair.com/Content/Downloads/AccessoriesSupplement/Motor-Control-Panel-Submittals.pdf | content/images/thumbs/MCPA-1UA.jpg
MCPH-1VI | CtrlPanel, 1Mtr, 10HP, HW/S Htd, 575v,3Ø,60Hz (Rmt Mntd) | 1970 | BD | Accessory | Control Panel | HW/S | - | - | - | - | 575 | 60 | TS | 10 | V | I | - | - | - | 1 | - | - | - | - | - | - | - | - | - | UL508 | https://www.marsair.com/Content/Downloads/AccessoriesSupplement/Motor-Control-Panel-Submittals.pdf | content/images/thumbs/MCPA-1UA.jpg
MCPI-1VG | CtrlPanel, 1Mtr, 15HP, HW/S Htd, 208/230v,3Ø,60Hz (Rmt Mntd) | 2075 | BD | Accessory | Control Panel | HW/S | - | - | - | - | 208/230 | 60 | TS | 15 | V | G | - | - | - | 1 | - | - | - | - | - | - | - | - | - | UL508 | https://www.marsair.com/Content/Downloads/AccessoriesSupplement/Motor-Control-Panel-Submittals.pdf | content/images/thumbs/MCPA-1UA.jpg
MCPI-1VH | CtrlPanel, 1Mtr, 15HP, HW/S Htd, 460v,3Ø,60Hz (Rmt Mntd) | 2075 | BD | Accessory | Control Panel | HW/S | - | - | - | - | 460 | 60 | TS | 15 | V | H | - | - | - | 1 | - | - | - | - | - | - | - | - | - | UL508 | https://www.marsair.com/Content/Downloads/AccessoriesSupplement/Motor-Control-Panel-Submittals.pdf | content/images/thumbs/MCPA-1UA.jpg
MCPI-1VI | CtrlPanel, 1Mtr, 15HP, HW/S Htd, 575v,3Ø,60Hz (Rmt Mntd) | 2075 | BD | Accessory | Control Panel | HW/S | - | - | - | - | 575 | 60 | TS | 15 | V | I | - | - | - | 1 | - | - | - | - | - | - | - | - | - | UL508 | https://www.marsair.com/Content/Downloads/AccessoriesSupplement/Motor-Control-Panel-Submittals.pdf | content/images/thumbs/MCPA-1UA.jpg
MCPJ-1VG | CtrlPanel, 1Mtr, 20HP, HW/S Htd, 208/230v,3Ø,60Hz (Rmt Mntd) | 2180 | BD | Accessory | Control Panel | HW/S | - | - | - | - | 208/230 | 60 | TS | 20 | V | G | - | - | - | 1 | - | - | - | - | - | - | - | - | - | UL508 | https://www.marsair.com/Content/Downloads/AccessoriesSupplement/Motor-Control-Panel-Submittals.pdf | content/images/thumbs/MCPA-1UA.jpg
MCPJ-1VH | CtrlPanel, 1Mtr, 20HP, HW/S Htd, 460v,3Ø,60Hz (Rmt Mntd) | 2180 | BD | Accessory | Control Panel | HW/S | - | - | - | - | 460 | 60 | TS | 20 | V | H | - | - | - | 1 | - | - | - | - | - | - | - | - | - | UL508 | https://www.marsair.com/Content/Downloads/AccessoriesSupplement/Motor-Control-Panel-Submittals.pdf | content/images/thumbs/MCPA-1UA.jpg
MCPJ-1VI | CtrlPanel, 1Mtr, 20HP, HW/S Htd, 575v,3Ø,60Hz (Rmt Mntd) | 2180 | BD | Accessory | Control Panel | HW/S | - | - | - | - | 575 | 60 | TS | 20 | V | I | - | - | - | 1 | - | - | - | - | - | - | - | - | - | UL508 | https://www.marsair.com/Content/Downloads/AccessoriesSupplement/Motor-Control-Panel-Submittals.pdf | content/images/thumbs/MCPA-1UA.jpg
MCPK-1VG | CtrlPanel, 1Mtr, 25HP, HW/S Htd, 208/230v,3Ø,60Hz (Rmt Mntd) | 2410 | BD | Accessory | Control Panel | HW/S | - | - | - | - | 208/230 | 60 | TS | 25 | V | G | - | - | - | 1 | - | - | - | - | - | - | - | - | - | UL508 | https://www.marsair.com/Content/Downloads/AccessoriesSupplement/Motor-Control-Panel-Submittals.pdf | content/images/thumbs/MCPA-1UA.jpg
MCPK-1VH | CtrlPanel, 1Mtr, 25HP, HW/S Htd, 460v,3Ø,60Hz (Rmt Mntd) | 2410 | BD | Accessory | Control Panel | HW/S | - | - | - | - | 460 | 60 | TS | 25 | V | H | - | - | - | 1 | - | - | - | - | - | - | - | - | - | UL508 | https://www.marsair.com/Content/Downloads/AccessoriesSupplement/Motor-Control-Panel-Submittals.pdf | content/images/thumbs/MCPA-1UA.jpg
MCPK-1VI | CtrlPanel, 1Mtr, 25HP, HW/S Htd, 575v,3Ø,60Hz (Rmt Mntd) | 2410 | BD | Accessory | Control Panel | HW/S | - | - | - | - | 575 | 60 | TS | 25 | V | I | - | - | - | 1 | - | - | - | - | - | - | - | - | - | UL508 | https://www.marsair.com/Content/Downloads/AccessoriesSupplement/Motor-Control-Panel-Submittals.pdf | content/images/thumbs/MCPA-1UA.jpg
MCPL-1VG | CtrlPanel, 1Mtr, 30HP, HW/S Htd, 208/230v,3Ø,60Hz (Rmt Mntd) | 2575 | BD | Accessory | Control Panel | HW/S | - | - | - | - | 208/230 | 60 | TS | 30 | V | G | - | - | - | 1 | - | - | - | - | - | - | - | - | - | UL508 | https://www.marsair.com/Content/Downloads/AccessoriesSupplement/Motor-Control-Panel-Submittals.pdf | content/images/thumbs/MCPA-1UA.jpg
MCPL-1VH | CtrlPanel, 1Mtr, 30HP, HW/S Htd, 460v,3Ø,60Hz (Rmt Mntd) | 2575 | BD | Accessory | Control Panel | HW/S | - | - | - | - | 460 | 60 | TS | 30 | V | H | - | - | - | 1 | - | - | - | - | - | - | - | - | - | UL508 | https://www.marsair.com/Content/Downloads/AccessoriesSupplement/Motor-Control-Panel-Submittals.pdf | content/images/thumbs/MCPA-1UA.jpg
MCPL-1VI | CtrlPanel, 1Mtr, 30HP, HW/S Htd, 575v,3Ø,60Hz (Rmt Mntd) | 2575 | BD | Accessory | Control Panel | HW/S | - | - | - | - | 575 | 60 | TS | 30 | V | I | - | - | - | 1 | - | - | - | - | - | - | - | - | - | UL508 | https://www.marsair.com/Content/Downloads/AccessoriesSupplement/Motor-Control-Panel-Submittals.pdf | content/images/thumbs/MCPA-1UA.jpg
MCPJ-2VG | CtrlPanel, 2Mtr, 20HP, HW/S Htd, 208/230v,3Ø,60Hz (Rmt Mntd) | 2560 | BD | Accessory | Control Panel | HW/S | - | - | - | - | 208/230 | 60 | TS | 20 | V | G | - | - | - | 2 | - | - | - | - | - | - | - | - | - | UL508 | https://www.marsair.com/Content/Downloads/AccessoriesSupplement/Motor-Control-Panel-Submittals.pdf | content/images/thumbs/MCPA-1UA.jpg
MCPJ-2VH | CtrlPanel, 2Mtr, 20HP, HW/S Htd, 460v,3Ø,60Hz (Rmt Mntd) | 2560 | BD | Accessory | Control Panel | HW/S | - | - | - | - | 460 | 60 | TS | 20 | V | H | - | - | - | 2 | - | - | - | - | - | - | - | - | - | UL508 | https://www.marsair.com/Content/Downloads/AccessoriesSupplement/Motor-Control-Panel-Submittals.pdf | content/images/thumbs/MCPA-1UA.jpg
MCPJ-2VI | CtrlPanel, 2Mtr, 20HP, HW/S Htd, 575v,3Ø,60Hz (Rmt Mntd) | 2560 | BD | Accessory | Control Panel | HW/S | - | - | - | - | 575 | 60 | TS | 20 | V | I | - | - | - | 2 | - | - | - | - | - | - | - | - | - | UL508 | https://www.marsair.com/Content/Downloads/AccessoriesSupplement/Motor-Control-Panel-Submittals.pdf | content/images/thumbs/MCPA-1UA.jpg
Electric (WM and BD Only)
WMI Electric
MCPC-2EH | CtrlPanel, 2Mtr, 2HP, Elec Htd, 460v,3Ø,60Hz, WMI (Rmt Mtd) | 1995 | WMI | Accessory | Control Panel | Elec | - | - | - | - | 460 | 60 | TS | 2 | E | H | - | - | - | 2 | - | - | - | - | - | - | - | - | - | UL508 | https://www.marsair.com/Content/Downloads/AccessoriesSupplement/Motor-Control-Panel-Submittals.pdf | content/images/thumbs/MCPA-1UA.jpg
MCPC-2EI | CtrlPanel, 2Mtr, 2HP, Elec Htd, 575v,3Ø,60Hz, WMI (Rmt Mtd) | 1995 | WMI | Accessory | Control Panel | Elec | - | - | - | - | 575 | 60 | TS | 2 | E | I | - | - | - | 2 | - | - | - | - | - | - | - | - | - | UL508 | https://www.marsair.com/Content/Downloads/AccessoriesSupplement/Motor-Control-Panel-Submittals.pdf | content/images/thumbs/MCPA-1UA.jpg
MCPD-2EH-WMI | CtrlPanel, 2Mtr, 3HP, Elec Htd, 460v,3Ø,60Hz, WMI (Rmt Mtd) | 2175 | WMI | Accessory | Control Panel | Elec | - | - | - | - | 460 | 60 | TS | 3 | E | H | - | - | - | 2 | - | - | - | - | - | - | - | - | - | UL508 | https://www.marsair.com/Content/Downloads/AccessoriesSupplement/Motor-Control-Panel-Submittals.pdf | content/images/thumbs/MCPA-1UA.jpg
MCPD-2EI-WMI | CtrlPanel, 2Mtr, 3HP, Elec Htd, 575v,3Ø,60Hz, WMI (Rmt Mtd) | 2175 | WMI | Accessory | Control Panel | Elec | - | - | - | - | 575 | 60 | TS | 3 | E | I | - | - | - | 2 | - | - | - | - | - | - | - | - | - | UL508 | https://www.marsair.com/Content/Downloads/AccessoriesSupplement/Motor-Control-Panel-Submittals.pdf | content/images/thumbs/MCPA-1UA.jpg
MCPD-3EH-WMI | CtrlPanel, 3Mtr, 3HP, Elec Htd, 460v,3Ø,60Hz, WMI (Rmt Mtd) | 2505 | WMI | Accessory | Control Panel | Elec | - | - | - | - | 460 | 60 | TS | 3 | E | H | - | - | - | 3 | - | - | - | - | - | - | - | - | - | UL508 | https://www.marsair.com/Content/Downloads/AccessoriesSupplement/Motor-Control-Panel-Submittals.pdf | content/images/thumbs/MCPA-1UA.jpg
MCPD-3EI-WMI | CtrlPanel, 3Mtr, 3HP, Elec Htd, 575v,3Ø, 60Hz, WMI (Rmt Mtd) | 2505 | WMI | Accessory | Control Panel | Elec | - | - | - | - | 575 | 60 | TS | 3 | E | I | - | - | - | 3 | - | - | - | - | - | - | - | - | - | UL508 | https://www.marsair.com/Content/Downloads/AccessoriesSupplement/Motor-Control-Panel-Submittals.pdf | content/images/thumbs/MCPA-1UA.jpg
MCPC-4EH | CtrlPanel, 4Mtr, 2HP, Elec Htd, 460v,3Ø,60Hz, WMI (Rmt Mtd) | 3505 | WMI | Accessory | Control Panel | Elec | - | - | - | - | 460 | 60 | TS | 2 | E | H | - | - | - | 4 | - | - | - | - | - | - | - | - | - | UL508 | https://www.marsair.com/Content/Downloads/AccessoriesSupplement/Motor-Control-Panel-Submittals.pdf | content/images/thumbs/MCPA-1UA.jpg
MCPC-4EI | CtrlPanel, 4Mtr, 2HP, Elec Htd, 575v,3Ø,,60Hz, WMI (Rmt Mtd) | 3505 | WMI | Accessory | Control Panel | Elec | - | - | - | - | 575 | 60 | TS | 2 | E | I | - | - | - | 4 | - | - | - | - | - | - | - | - | - | UL508 | https://www.marsair.com/Content/Downloads/AccessoriesSupplement/Motor-Control-Panel-Submittals.pdf | content/images/thumbs/MCPA-1UA.jpg
WMH Electric
MCPE-2EH | CtrlPanel, 2Mtr, 5HP, Elec Htd, 460v,3Ø,60Hz, WMI (Rmt Mtd) | 2285 | WMH | Accessory | Control Panel | Elec | - | - | - | - | 460 | 60 | TS | 5 | E | H | - | - | - | 2 | - | - | - | - | - | - | - | - | - | UL508 | https://www.marsair.com/Content/Downloads/AccessoriesSupplement/Motor-Control-Panel-Submittals.pdf | content/images/thumbs/MCPA-1UA.jpg
MCPE-2EI | CtrlPanel, 2Mtr, 5HP, Elec Htd, 575v,3Ø,60Hz, WMI (Rmt Mtd) | 2285 | WMH | Accessory | Control Panel | Elec | - | - | - | - | 575 | 60 | TS | 5 | E | I | - | - | - | 2 | - | - | - | - | - | - | - | - | - | UL508 | https://www.marsair.com/Content/Downloads/AccessoriesSupplement/Motor-Control-Panel-Submittals.pdf | content/images/thumbs/MCPA-1UA.jpg
MCPF-2EH | CtrlPanel, 2Mtr, 7HP, Elec Htd, 460v,3Ø,60Hz, WMI (Rmt Mtd) | 2415 | WMH | Accessory | Control Panel | Elec | - | - | - | - | 460 | 60 | TS | 7 | E | H | - | - | - | 2 | - | - | - | - | - | - | - | - | - | UL508 | https://www.marsair.com/Content/Downloads/AccessoriesSupplement/Motor-Control-Panel-Submittals.pdf | content/images/thumbs/MCPA-1UA.jpg
MCPF-2EI | CtrlPanel, 2Mtr, 7HP, Elec Htd, 575v,3Ø,60Hz, WMI (Rmt Mtd) | 2415 | WMH | Accessory | Control Panel | Elec | - | - | - | - | 575 | 60 | TS | 7 | E | I | - | - | - | 2 | - | - | - | - | - | - | - | - | - | UL508 | https://www.marsair.com/Content/Downloads/AccessoriesSupplement/Motor-Control-Panel-Submittals.pdf | content/images/thumbs/MCPA-1UA.jpg
MCPE-3EH | CtrlPanel, 3Mtr, 5HP, Elec Htd, 460v,3Ø,60Hz, WMI (Rmt Mtd) | 2535 | WMH | Accessory | Control Panel | Elec | - | - | - | - | 460 | 60 | TS | 5 | E | H | - | - | - | 3 | - | - | - | - | - | - | - | - | - | UL508 | https://www.marsair.com/Content/Downloads/AccessoriesSupplement/Motor-Control-Panel-Submittals.pdf | content/images/thumbs/MCPA-1UA.jpg
MCPE-3EI | CtrlPanel, 3Mtr, 5HP, Elec Htd, 575v,3Ø,60Hz, WMI (Rmt Mtd) | 2535 | WMH | Accessory | Control Panel | Elec | - | - | - | - | 575 | 60 | TS | 5 | E | I | - | - | - | 3 | - | - | - | - | - | - | - | - | - | UL508 | https://www.marsair.com/Content/Downloads/AccessoriesSupplement/Motor-Control-Panel-Submittals.pdf | content/images/thumbs/MCPA-1UA.jpg
BD Electric
MCPE-1EH | CtrlPanel, 1Mtr, 5HP, Elec Htd, 460v,3Ø,60Hz (Rmt Mntd) | 1910 | BD | Accessory | Control Panel | Elec | - | - | - | - | 460 | 60 | TS | 5 | E | H | - | - | - | 1 | - | - | - | - | - | - | - | - | - | UL508 | https://www.marsair.com/Content/Downloads/AccessoriesSupplement/Motor-Control-Panel-Submittals.pdf | content/images/thumbs/MCPA-1UA.jpg
MCPE-1EI | CtrlPanel, 1Mtr, 5HP, Elec Htd, 575v,3Ø,60Hz (Rmt Mntd) | 1910 | BD | Accessory | Control Panel | Elec | - | - | - | - | 575 | 60 | TS | 5 | E | I | - | - | - | 1 | - | - | - | - | - | - | - | - | - | UL508 | https://www.marsair.com/Content/Downloads/AccessoriesSupplement/Motor-Control-Panel-Submittals.pdf | content/images/thumbs/MCPA-1UA.jpg
MCPG-1EH | CtrlPanel, 1Mtr, 7½HP, Elec Htd, 460v,3Ø,60Hz (Rmt Mntd) | 2010 | BD | Accessory | Control Panel | Elec | - | - | - | - | 460 | 60 | TS | 7½ | E | H | - | - | - | 1 | - | - | - | - | - | - | - | - | - | UL508 | https://www.marsair.com/Content/Downloads/AccessoriesSupplement/Motor-Control-Panel-Submittals.pdf | content/images/thumbs/MCPA-1UA.jpg
MCPG-1EI | CtrlPanel, 1Mtr, 7½HP, Elec Htd, 575v,3Ø,60Hz (Rmt Mntd) | 2010 | BD | Accessory | Control Panel | Elec | - | - | - | - | 575 | 60 | TS | 7½ | E | I | - | - | - | 1 | - | - | - | - | - | - | - | - | - | UL508 | https://www.marsair.com/Content/Downloads/AccessoriesSupplement/Motor-Control-Panel-Submittals.pdf | content/images/thumbs/MCPA-1UA.jpg
MCPH-1EH | CtrlPanel, 1Mtr, 10HP, Elec Htd, 460v,3Ø,60Hz (Rmt Mntd) | 2115 | BD | Accessory | Control Panel | Elec | - | - | - | - | 460 | 60 | TS | 10 | E | H | - | - | - | 1 | - | - | - | - | - | - | - | - | - | UL508 | https://www.marsair.com/Content/Downloads/AccessoriesSupplement/Motor-Control-Panel-Submittals.pdf | content/images/thumbs/MCPA-1UA.jpg
MCPH-1EI | CtrlPanel, 1Mtr, 10HP, Elec Htd, 575v,3Ø,60Hz (Rmt Mntd) | 2115 | BD | Accessory | Control Panel | Elec | - | - | - | - | 575 | 60 | TS | 10 | E | I | - | - | - | 1 | - | - | - | - | - | - | - | - | - | UL508 | https://www.marsair.com/Content/Downloads/AccessoriesSupplement/Motor-Control-Panel-Submittals.pdf | content/images/thumbs/MCPA-1UA.jpg
MCPI-1EH | CtrlPanel, 1Mtr, 15HP, Elec Htd, 460v,3Ø,60Hz (Rmt Mntd) | 2225 | BD | Accessory | Control Panel | Elec | - | - | - | - | 460 | 60 | TS | 15 | E | H | - | - | - | 1 | - | - | - | - | - | - | - | - | - | UL508 | https://www.marsair.com/Content/Downloads/AccessoriesSupplement/Motor-Control-Panel-Submittals.pdf | content/images/thumbs/MCPA-1UA.jpg
MCPI-1EI | CtrlPanel, 1Mtr, 15HP, Elec Htd, 575v,3Ø,60Hz (Rmt Mntd) | 2225 | BD | Accessory | Control Panel | Elec | - | - | - | - | 575 | 60 | TS | 15 | E | I | - | - | - | 1 | - | - | - | - | - | - | - | - | - | UL508 | https://www.marsair.com/Content/Downloads/AccessoriesSupplement/Motor-Control-Panel-Submittals.pdf | content/images/thumbs/MCPA-1UA.jpg
MCPJ-1EH | CtrlPanel, 1Mtr, 20HP, Elec Htd, 460v,3Ø,60Hz (Rmt Mntd) | 2330 | BD | Accessory | Control Panel | Elec | - | - | - | - | 460 | 60 | TS | 20 | E | H | - | - | - | 1 | - | - | - | - | - | - | - | - | - | UL508 | https://www.marsair.com/Content/Downloads/AccessoriesSupplement/Motor-Control-Panel-Submittals.pdf | content/images/thumbs/MCPA-1UA.jpg
MCPJ-1EI | CtrlPanel, 1Mtr, 20HP, Elec Htd, 575v,3Ø,60Hz (Rmt Mntd) | 2330 | BD | Accessory | Control Panel | Elec | - | - | - | - | 575 | 60 | TS | 20 | E | I | - | - | - | 1 | - | - | - | - | - | - | - | - | - | UL508 | https://www.marsair.com/Content/Downloads/AccessoriesSupplement/Motor-Control-Panel-Submittals.pdf | content/images/thumbs/MCPA-1UA.jpg
MCPK-1EH | CtrlPanel, 1Mtr, 25HP, Elec Htd, 460v,3Ø,60Hz (Rmt Mntd) | 2565 | BD | Accessory | Control Panel | Elec | - | - | - | - | 460 | 60 | TS | 25 | E | H | - | - | - | 1 | - | - | - | - | - | - | - | - | - | UL508 | https://www.marsair.com/Content/Downloads/AccessoriesSupplement/Motor-Control-Panel-Submittals.pdf | content/images/thumbs/MCPA-1UA.jpg
MCPK-1EI | CtrlPanel, 1Mtr, 25HP, Elec Htd, 575v,3Ø,60Hz (Rmt Mntd) | 2565 | BD | Accessory | Control Panel | Elec | - | - | - | - | 575 | 60 | TS | 25 | E | I | - | - | - | 1 | - | - | - | - | - | - | - | - | - | UL508 | https://www.marsair.com/Content/Downloads/AccessoriesSupplement/Motor-Control-Panel-Submittals.pdf | content/images/thumbs/MCPA-1UA.jpg
MCPL-1EH | CtrlPanel, 1Mtr, 30HP, Elec Htd, 460v,3Ø,60Hz (Rmt Mntd) | 2735 | BD | Accessory | Control Panel | Elec | - | - | - | - | 460 | 60 | TS | 30 | E | H | - | - | - | 1 | - | - | - | - | - | - | - | - | - | UL508 | https://www.marsair.com/Content/Downloads/AccessoriesSupplement/Motor-Control-Panel-Submittals.pdf | content/images/thumbs/MCPA-1UA.jpg
MCPL-1EI | CtrlPanel, 1Mtr, 30HP, Elec Htd, 575v,3Ø,60Hz (Rmt Mntd) | 2735 | BD | Accessory | Control Panel | Elec | - | - | - | - | 575 | 60 | TS | 30 | E | I | - | - | - | 1 | - | - | - | - | - | - | - | - | - | UL508 | https://www.marsair.com/Content/Downloads/AccessoriesSupplement/Motor-Control-Panel-Submittals.pdf | content/images/thumbs/MCPA-1UA.jpg
MCPJ-2EH | CtrlPanel, 2Mtr, 20HP, Elec Htd, 460v,3Ø,60Hz (Rmt Mntd) | 2715 | BD | Accessory | Control Panel | Elec | - | - | - | - | 460 | 60 | TS | 20 | E | H | - | - | - | 2 | - | - | - | - | - | - | - | - | - | UL508 | https://www.marsair.com/Content/Downloads/AccessoriesSupplement/Motor-Control-Panel-Submittals.pdf | content/images/thumbs/MCPA-1UA.jpg
MCPJ-2EI | CtrlPanel, 2Mtr, 20HP, Elec Htd, 575v,3Ø,60Hz (Rmt Mntd) | 2715 | BD | Accessory | Control Panel | Elec | - | - | - | - | 575 | 60 | TS | 20 | E | I | - | - | - | 2 | - | - | - | - | - | - | - | - | - | UL508 | https://www.marsair.com/Content/Downloads/AccessoriesSupplement/Motor-Control-Panel-Submittals.pdf | content/images/thumbs/MCPA-1UA.jpg
Indirect Fired Gas
HV2 Indirect Fired Gas
MCPB-2IG-1F | CtrlPanel, 2Mtr, 1HP, IDF Htd, 208/230v,3Ø,60Hz, 1 FUR (Rmt Mtd) | 2200 | HV2 | Accessory | Control Panel | IDF | - | - | - | - | 208/230 | 60 | TS | 1 | I | G | - | - | 1 | 2 | - | - | - | - | - | - | - | - | - | UL508 | https://www.marsair.com/Content/Downloads/AccessoriesSupplement/Motor-Control-Panel-Submittals.pdf | content/images/thumbs/MCPA-1UA.jpg
MCPB-2IH-1F | CtrlPanel, 2Mtr, 1HP, IDF Htd, 460v,3Ø,60Hz, 1 FUR (Rmt Mtd) | 2200 | HV2 | Accessory | Control Panel | IDF | - | - | - | - | 460 | 60 | TS | 1 | I | H | - | - | 1 | 2 | - | - | - | - | - | - | - | - | - | UL508 | https://www.marsair.com/Content/Downloads/AccessoriesSupplement/Motor-Control-Panel-Submittals.pdf | content/images/thumbs/MCPA-1UA.jpg
MCPB-2II-1F | CtrlPanel, 2Mtr, 1HP, IDF Htd, 575v,3Ø,60Hz, 1 FUR (Rmt Mtd) | 2200 | HV2 | Accessory | Control Panel | IDF | - | - | - | - | 575 | 60 | TS | 1 | I | I | - | - | 1 | 2 | - | - | - | - | - | - | - | - | - | UL508 | https://www.marsair.com/Content/Downloads/AccessoriesSupplement/Motor-Control-Panel-Submittals.pdf | content/images/thumbs/MCPA-1UA.jpg
MCPB-3IG-1F | CtrlPanel, 3Mtr, 1HP, IDF Htd, 208/230v,3Ø,60Hz, 1 FUR (Rmt Mtd) | 2330 | HV2 | Accessory | Control Panel | IDF | - | - | - | - | 208/230 | 60 | TS | 1 | I | G | - | - | 1 | 3 | - | - | - | - | - | - | - | - | - | UL508 | https://www.marsair.com/Content/Downloads/AccessoriesSupplement/Motor-Control-Panel-Submittals.pdf | content/images/thumbs/MCPA-1UA.jpg
MCPB-3IH-1F | CtrlPanel, 3Mtr, 1HP, IDF Htd, 460v,3Ø,60Hz, 1 FUR (Rmt Mtd) | 2330 | HV2 | Accessory | Control Panel | IDF | - | - | - | - | 460 | 60 | TS | 1 | I | H | - | - | 1 | 3 | - | - | - | - | - | - | - | - | - | UL508 | https://www.marsair.com/Content/Downloads/AccessoriesSupplement/Motor-Control-Panel-Submittals.pdf | content/images/thumbs/MCPA-1UA.jpg
MCPB-3II-1F | CtrlPanel, 3Mtr, 1HP, IDF Htd, 575v,3Ø,60Hz, 1 FUR (Rmt Mtd) | 2330 | HV2 | Accessory | Control Panel | IDF | - | - | - | - | 575 | 60 | TS | 1 | I | I | - | - | 1 | 3 | - | - | - | - | - | - | - | - | - | UL508 | https://www.marsair.com/Content/Downloads/AccessoriesSupplement/Motor-Control-Panel-Submittals.pdf | content/images/thumbs/MCPA-1UA.jpg
EP2 Indirect Fired Gas
MCPD-2IG-1F | CtrlPanel, 2Mtr, 3HP, IDF Htd, 208/230v,3Ø,60Hz, 1 FUR (Rmt Mtd) | 2310 | EP2 | Accessory | Control Panel | IDF | - | - | - | - | 208/230 | 60 | TS | 3 | I | G | - | - | 1 | 2 | - | - | - | - | - | - | - | - | - | UL508 | https://www.marsair.com/Content/Downloads/AccessoriesSupplement/Motor-Control-Panel-Submittals.pdf | content/images/thumbs/MCPA-1UA.jpg
MCPD-2IH-1F | CtrlPanel, 2Mtr, 3HP, IDF Htd, 460v,3Ø,60Hz, 1 FUR (Rmt Mtd) | 2310 | EP2 | Accessory | Control Panel | IDF | - | - | - | - | 460 | 60 | TS | 3 | I | H | - | - | 1 | 2 | - | - | - | - | - | - | - | - | - | UL508 | https://www.marsair.com/Content/Downloads/AccessoriesSupplement/Motor-Control-Panel-Submittals.pdf | content/images/thumbs/MCPA-1UA.jpg
MCPD-2II-1F | CtrlPanel, 2Mtr, 3HP, IDF Htd, 575v,3Ø,60Hz, 1 FUR (Rmt Mtd) | 2310 | EP2 | Accessory | Control Panel | IDF | - | - | - | - | 575 | 60 | TS | 3 | I | I | - | - | 1 | 2 | - | - | - | - | - | - | - | - | - | UL508 | https://www.marsair.com/Content/Downloads/AccessoriesSupplement/Motor-Control-Panel-Submittals.pdf | content/images/thumbs/MCPA-1UA.jpg
MCPD-2IG-2F | CtrlPanel, 2Mtr, 3HP, IDF Htd, 208/230v,3Ø,60Hz, 2 FUR (Rmt Mtd) | 2585 | EP2 | Accessory | Control Panel | IDF | - | - | - | - | 208/230 | 60 | TS | 3 | I | G | - | - | 2 | 2 | - | - | - | - | - | - | - | - | - | UL508 | https://www.marsair.com/Content/Downloads/AccessoriesSupplement/Motor-Control-Panel-Submittals.pdf | content/images/thumbs/MCPA-1UA.jpg
MCPD-2IH-2F | CtrlPanel, 2Mtr, 3HP, IDF Htd, 460v,3Ø,60Hz, 2 FUR (Rmt Mtd) | 2585 | EP2 | Accessory | Control Panel | IDF | - | - | - | - | 460 | 60 | TS | 3 | I | H | - | - | 2 | 2 | - | - | - | - | - | - | - | - | - | UL508 | https://www.marsair.com/Content/Downloads/AccessoriesSupplement/Motor-Control-Panel-Submittals.pdf | content/images/thumbs/MCPA-1UA.jpg
MCPD-2II-2F | CtrlPanel, 2Mtr, 3HP, IDF Htd, 575v,3Ø,60Hz, 2 FUR (Rmt Mtd) | 2585 | EP2 | Accessory | Control Panel | IDF | - | - | - | - | 575 | 60 | TS | 3 | I | I | - | - | 2 | 2 | - | - | - | - | - | - | - | - | - | UL508 | https://www.marsair.com/Content/Downloads/AccessoriesSupplement/Motor-Control-Panel-Submittals.pdf | content/images/thumbs/MCPA-1UA.jpg
MCPD-3IG-1F | CtrlPanel, 3Mtr, 3HP, IDF Htd, 208/230v,3Ø,60Hz, 1 FUR (Rmt Mtd) | 2440 | EP2 | Accessory | Control Panel | IDF | - | - | - | - | 208/230 | 60 | TS | 3 | I | G | - | - | 1 | 3 | - | - | - | - | - | - | - | - | - | UL508 | https://www.marsair.com/Content/Downloads/AccessoriesSupplement/Motor-Control-Panel-Submittals.pdf | content/images/thumbs/MCPA-1UA.jpg
MCPD-3IH-1F | CtrlPanel, 3Mtr, 3HP, IDF Htd, 460v,3Ø,60Hz, 1 FUR (Rmt Mtd) | 2440 | EP2 | Accessory | Control Panel | IDF | - | - | - | - | 460 | 60 | TS | 3 | I | H | - | - | 1 | 3 | - | - | - | - | - | - | - | - | - | UL508 | https://www.marsair.com/Content/Downloads/AccessoriesSupplement/Motor-Control-Panel-Submittals.pdf | content/images/thumbs/MCPA-1UA.jpg
MCPD-3II-1F | CtrlPanel, 3Mtr, 3HP, IDF Htd, 575v,3Ø,60Hz, 1 FUR (Rmt Mtd) | 2440 | EP2 | Accessory | Control Panel | IDF | - | - | - | - | 575 | 60 | TS | 3 | I | I | - | - | 1 | 3 | - | - | - | - | - | - | - | - | - | UL508 | https://www.marsair.com/Content/Downloads/AccessoriesSupplement/Motor-Control-Panel-Submittals.pdf | content/images/thumbs/MCPA-1UA.jpg
MCPD-3IG-2F | CtrlPanel, 3Mtr, 3HP, IDF Htd, 208/230v,3Ø,60Hz, 2 FUR (Rmt Mtd) | 2730 | EP2 | Accessory | Control Panel | IDF | - | - | - | - | 208/230 | 60 | TS | 3 | I | G | - | - | 2 | 3 | - | - | - | - | - | - | - | - | - | UL508 | https://www.marsair.com/Content/Downloads/AccessoriesSupplement/Motor-Control-Panel-Submittals.pdf | content/images/thumbs/MCPA-1UA.jpg
MCPD-3IH-2F | CtrlPanel, 3Mtr, 3HP, IDF Htd, 460v,3Ø,60Hz, 2 FUR (Rmt Mtd) | 2730 | EP2 | Accessory | Control Panel | IDF | - | - | - | - | 460 | 60 | TS | 3 | I | H | - | - | 2 | 3 | - | - | - | - | - | - | - | - | - | UL508 | https://www.marsair.com/Content/Downloads/AccessoriesSupplement/Motor-Control-Panel-Submittals.pdf | content/images/thumbs/MCPA-1UA.jpg
MCPD-3II-2F | CtrlPanel, 3Mtr, 3HP, IDF Htd, 575v,3Ø,60Hz, 2 FUR (Rmt Mtd) | 2730 | EP2 | Accessory | Control Panel | IDF | - | - | - | - | 575 | 60 | TS | 3 | I | I | - | - | 2 | 3 | - | - | - | - | - | - | - | - | - | UL508 | https://www.marsair.com/Content/Downloads/AccessoriesSupplement/Motor-Control-Panel-Submittals.pdf | content/images/thumbs/MCPA-1UA.jpg
WMI Indirect Fired Gas
MCPC-2IG-1F | CtrlPanel, 2Mtr, 2HP, IDF Htd, 208/230v,3Ø,60Hz, 1 FUR, WMI (Rmt Mtd) | 2440 | WMI | Accessory | Control Panel | IDF | - | - | - | - | 208/230 | 60 | TS | 2 | I | G | - | - | 1 | 2 | - | - | - | - | - | - | - | - | - | UL508 | https://www.marsair.com/Content/Downloads/AccessoriesSupplement/Motor-Control-Panel-Submittals.pdf | content/images/thumbs/MCPA-1UA.jpg
MCPC-2IH-1F | CtrlPanel, 2Mtr, 2HP, IDF Htd, 460v,3Ø,60Hz, 1 FUR, WMI (Rmt Mtd) | 2440 | WMI | Accessory | Control Panel | IDF | - | - | - | - | 460 | 60 | TS | 2 | I | H | - | - | 1 | 2 | - | - | - | - | - | - | - | - | - | UL508 | https://www.marsair.com/Content/Downloads/AccessoriesSupplement/Motor-Control-Panel-Submittals.pdf | content/images/thumbs/MCPA-1UA.jpg
MCPC-2II-1F | CtrlPanel, 2Mtr, 2HP, IDF Htd, 575v,3Ø,60Hz, 1 FUR, WMI (Rmt Mtd) | 2440 | WMI | Accessory | Control Panel | IDF | - | - | - | - | 575 | 60 | TS | 2 | I | I | - | - | 1 | 2 | - | - | - | - | - | - | - | - | - | UL508 | https://www.marsair.com/Content/Downloads/AccessoriesSupplement/Motor-Control-Panel-Submittals.pdf | content/images/thumbs/MCPA-1UA.jpg
MCPD-2IG-WMI-2F | CtrlPanel, 2Mtr, 3HP, IDF Htd, 208/230v,3Ø,60Hz, 2 FUR, WMI (Rmt Mntd) | 3070 | WMI | Accessory | Control Panel | IDF | - | - | - | - | 208/230 | 60 | TS | 3 | I | G | - | - | 2 | 2 | - | - | - | - | - | - | - | - | - | UL508 | https://www.marsair.com/Content/Downloads/AccessoriesSupplement/Motor-Control-Panel-Submittals.pdf | content/images/thumbs/MCPA-1UA.jpg
MCPD-2IH-WMI-2F | CtrlPanel, 2Mtr, 3HP, IDF Htd, 460v,3Ø,60Hz, 2 FUR, WMI (Rmt Mntd) | 3070 | WMI | Accessory | Control Panel | IDF | - | - | - | - | 460 | 60 | TS | 3 | I | H | - | - | 2 | 2 | - | - | - | - | - | - | - | - | - | UL508 | https://www.marsair.com/Content/Downloads/AccessoriesSupplement/Motor-Control-Panel-Submittals.pdf | content/images/thumbs/MCPA-1UA.jpg
MCPD-2II-WMI-2F | CtrlPanel, 2Mtr, 3HP, IDF Htd, 575v,3Ø,60Hz, 2 FUR, WMI (Rmt Mntd) | 3070 | WMI | Accessory | Control Panel | IDF | - | - | - | - | 575 | 60 | TS | 3 | I | I | - | - | 2 | 2 | - | - | - | - | - | - | - | - | - | UL508 | https://www.marsair.com/Content/Downloads/AccessoriesSupplement/Motor-Control-Panel-Submittals.pdf | content/images/thumbs/MCPA-1UA.jpg
MCPD-3IG-WMI-2F | CtrlPanel, 3Mtr, 3HP, IDF Htd, 208/230v,3Ø,60Hz, 2 FUR, WMI (Rmt Mntd) | 3435 | WMI | Accessory | Control Panel | IDF | - | - | - | - | 208/230 | 60 | TS | 3 | I | G | - | - | 2 | 3 | - | - | - | - | - | - | - | - | - | UL508 | https://www.marsair.com/Content/Downloads/AccessoriesSupplement/Motor-Control-Panel-Submittals.pdf | content/images/thumbs/MCPA-1UA.jpg
MCPD-3IH-WMI-2F | CtrlPanel, 3Mtr, 3HP, IDF Htd, 460v,3Ø,60Hz, 2 FUR, WMI (Rmt Mntd) | 3435 | WMI | Accessory | Control Panel | IDF | - | - | - | - | 460 | 60 | TS | 3 | I | H | - | - | 2 | 3 | - | - | - | - | - | - | - | - | - | UL508 | https://www.marsair.com/Content/Downloads/AccessoriesSupplement/Motor-Control-Panel-Submittals.pdf | content/images/thumbs/MCPA-1UA.jpg
MCPD-3II-WMI-2F | CtrlPanel, 3Mtr, 3HP, IDF Htd, 575v,3Ø,60Hz, 2 FUR, WMI (Rmt Mntd) | 3435 | WMI | Accessory | Control Panel | IDF | - | - | - | - | 575 | 60 | TS | 3 | I | I | - | - | 2 | 3 | - | - | - | - | - | - | - | - | - | UL508 | https://www.marsair.com/Content/Downloads/AccessoriesSupplement/Motor-Control-Panel-Submittals.pdf | content/images/thumbs/MCPA-1UA.jpg
MCPC-4IG-3F | CtrlPanel, 4Mtr, 2HP, IDF Htd, 208/230v,3Ø,60Hz, 3 FUR, WMI (Rmt Mtd) | 4135 | WMI | Accessory | Control Panel | IDF | - | - | - | - | 208/230 | 60 | TS | 2 | I | G | - | - | 3 | 4 | - | - | - | - | - | - | - | - | - | UL508 | https://www.marsair.com/Content/Downloads/AccessoriesSupplement/Motor-Control-Panel-Submittals.pdf | content/images/thumbs/MCPA-1UA.jpg
MCPC-4IH-3F | CtrlPanel, 4Mtr, 2HP, IDF Htd, 460v,3Ø,60Hz, 3 FUR, WMI (Rmt Mtd) | 4135 | WMI | Accessory | Control Panel | IDF | - | - | - | - | 460 | 60 | TS | 2 | I | H | - | - | 3 | 4 | - | - | - | - | - | - | - | - | - | UL508 | https://www.marsair.com/Content/Downloads/AccessoriesSupplement/Motor-Control-Panel-Submittals.pdf | content/images/thumbs/MCPA-1UA.jpg
MCPC-4II-3F | CtrlPanel, 4Mtr, 2HP, IDF Htd, 575v,3Ø,60Hz, 3 FUR, WMI (Rmt Mtd) | 4135 | WMI | Accessory | Control Panel | IDF | - | - | - | - | 575 | 60 | TS | 2 | I | I | - | - | 3 | 4 | - | - | - | - | - | - | - | - | - | UL508 | https://www.marsair.com/Content/Downloads/AccessoriesSupplement/Motor-Control-Panel-Submittals.pdf | content/images/thumbs/MCPA-1UA.jpg
WMH Indirect Fired Gas
MCPE-2IE-2F | CtrlPanel, 2Mtr, 5HP, IDF Htd, 208v,3Ø,60Hz, 2 FUR, WMH (Rmt Mtd) | 3060 | WMH | Accessory | Control Panel | IDF | - | - | - | - | 208 | 60 | TS | 5 | I | E | - | - | 2 | 2 | - | - | - | - | - | - | - | - | - | UL508 | https://www.marsair.com/Content/Downloads/AccessoriesSupplement/Motor-Control-Panel-Submittals.pdf | content/images/thumbs/MCPA-1UA.jpg
MCPE-2IF-2F | CtrlPanel, 2Mtr, 5HP, IDF Htd, 230v,3Ø,60Hz, 2 FUR, WMH (Rmt Mtd) | 3060 | WMH | Accessory | Control Panel | IDF | - | - | - | - | 230 | 60 | TS | 5 | I | F | - | - | 2 | 2 | - | - | - | - | - | - | - | - | - | UL508 | https://www.marsair.com/Content/Downloads/AccessoriesSupplement/Motor-Control-Panel-Submittals.pdf | content/images/thumbs/MCPA-1UA.jpg
MCPE-2IH-2F | CtrlPanel, 2Mtr, 5HP, IDF Htd, 460v,3Ø,60Hz, 2 FUR, WMH (Rmt Mtd) | 3060 | WMH | Accessory | Control Panel | IDF | - | - | - | - | 460 | 60 | TS | 5 | I | H | - | - | 2 | 2 | - | - | - | - | - | - | - | - | - | UL508 | https://www.marsair.com/Content/Downloads/AccessoriesSupplement/Motor-Control-Panel-Submittals.pdf | content/images/thumbs/MCPA-1UA.jpg
MCPE-2II-2F | CtrlPanel, 2Mtr, 5HP, IDF Htd, 575v,3Ø,60Hz, 2 FUR, WMH (Rmt Mtd) | 3060 | WMH | Accessory | Control Panel | IDF | - | - | - | - | 575 | 60 | TS | 5 | I | I | - | - | 2 | 2 | - | - | - | - | - | - | - | - | - | UL508 | https://www.marsair.com/Content/Downloads/AccessoriesSupplement/Motor-Control-Panel-Submittals.pdf | content/images/thumbs/MCPA-1UA.jpg
MCPF-2IE-2F | CtrlPanel, 2Mtr, 7HP, IDF Htd, 208v,3Ø,60Hz, 2 FUR, WMH (Rmt Mtd) | 3135 | WMH | Accessory | Control Panel | IDF | - | - | - | - | 208 | 60 | TS | 7 | I | E | - | - | 2 | 2 | - | - | - | - | - | - | - | - | - | UL508 | https://www.marsair.com/Content/Downloads/AccessoriesSupplement/Motor-Control-Panel-Submittals.pdf | content/images/thumbs/MCPA-1UA.jpg
MCPF-2IF-2F | CtrlPanel, 2Mtr, 7HP, IDF Htd, 230v,3Ø,60Hz, 2 FUR, WMH (Rmt Mtd) | 3135 | WMH | Accessory | Control Panel | IDF | - | - | - | - | 230 | 60 | TS | 7 | I | F | - | - | 2 | 2 | - | - | - | - | - | - | - | - | - | UL508 | https://www.marsair.com/Content/Downloads/AccessoriesSupplement/Motor-Control-Panel-Submittals.pdf | content/images/thumbs/MCPA-1UA.jpg
MCPF-2IH-2F | CtrlPanel, 2Mtr, 7HP, IDF Htd, 460v,3Ø,60Hz, 2 FUR, WMH (Rmt Mtd) | 3135 | WMH | Accessory | Control Panel | IDF | - | - | - | - | 460 | 60 | TS | 7 | I | H | - | - | 2 | 2 | - | - | - | - | - | - | - | - | - | UL508 | https://www.marsair.com/Content/Downloads/AccessoriesSupplement/Motor-Control-Panel-Submittals.pdf | content/images/thumbs/MCPA-1UA.jpg
MCPF-2II-2F | CtrlPanel, 2Mtr, 7HP, IDF Htd, 575v,3Ø,60Hz, 2 FUR, WMH (Rmt Mtd) | 3135 | WMH | Accessory | Control Panel | IDF | - | - | - | - | 575 | 60 | TS | 7 | I | I | - | - | 2 | 2 | - | - | - | - | - | - | - | - | - | UL508 | https://www.marsair.com/Content/Downloads/AccessoriesSupplement/Motor-Control-Panel-Submittals.pdf | content/images/thumbs/MCPA-1UA.jpg
MCPE-3IE-3F | CtrlPanel, 3Mtr, 5HP, IDF Htd, 208v,3Ø,60Hz, 3 FUR, WMH (Rmt Mtd) | 3915 | WMH | Accessory | Control Panel | IDF | - | - | - | - | 208 | 60 | TS | 5 | I | E | - | - | 3 | 3 | - | - | - | - | - | - | - | - | - | UL508 | https://www.marsair.com/Content/Downloads/AccessoriesSupplement/Motor-Control-Panel-Submittals.pdf | content/images/thumbs/MCPA-1UA.jpg
MCPE-3IF-3F | CtrlPanel, 3Mtr, 5HP, IDF Htd, 230v,3Ø,60Hz, 3 FUR, WMH (Rmt Mtd) | 3915 | WMH | Accessory | Control Panel | IDF | - | - | - | - | 230 | 60 | TS | 5 | I | F | - | - | 3 | 3 | - | - | - | - | - | - | - | - | - | UL508 | https://www.marsair.com/Content/Downloads/AccessoriesSupplement/Motor-Control-Panel-Submittals.pdf | content/images/thumbs/MCPA-1UA.jpg
MCPE-3IH-3F | CtrlPanel, 3Mtr, 5HP, IDF Htd, 460v,3Ø,60Hz, 3 FUR, WMH (Rmt Mtd) | 3915 | WMH | Accessory | Control Panel | IDF | - | - | - | - | 460 | 60 | TS | 5 | I | H | - | - | 3 | 3 | - | - | - | - | - | - | - | - | - | UL508 | https://www.marsair.com/Content/Downloads/AccessoriesSupplement/Motor-Control-Panel-Submittals.pdf | content/images/thumbs/MCPA-1UA.jpg
MCPE-3II-3F | CtrlPanel, 3Mtr, 5HP, IDF Htd, 575v,3Ø,60Hz, 3 FUR, WMH (Rmt Mtd) | 3915 | WMH | Accessory | Control Panel | IDF | - | - | - | - | 575 | 60 | TS | 5 | I | I | - | - | 3 | 3 | - | - | - | - | - | - | - | - | - | UL508 | https://www.marsair.com/Content/Downloads/AccessoriesSupplement/Motor-Control-Panel-Submittals.pdf | content/images/thumbs/MCPA-1UA.jpg
MCPE-4IE-3F | CtrlPanel, 4Mtr, 5HP, IDF Htd, 208,3Ø,60Hz, 3 FUR, WMH (Rmt Mtd) | 4255 | WMH | Accessory | Control Panel | IDF | - | - | - | - | 208 | 60 | TS | 5 | I | E | - | - | 3 | 4 | - | - | - | - | - | - | - | - | - | UL508 | https://www.marsair.com/Content/Downloads/AccessoriesSupplement/Motor-Control-Panel-Submittals.pdf | content/images/thumbs/MCPA-1UA.jpg
MCPE-4IF-3F | CtrlPanel, 4Mtr, 5HP, IDF Htd, 230,3Ø,60Hz, 3 FUR, WMH (Rmt Mtd) | 4255 | WMH | Accessory | Control Panel | IDF | - | - | - | - | 230 | 60 | TS | 5 | I | F | - | - | 3 | 4 | - | - | - | - | - | - | - | - | - | UL508 | https://www.marsair.com/Content/Downloads/AccessoriesSupplement/Motor-Control-Panel-Submittals.pdf | content/images/thumbs/MCPA-1UA.jpg
MCPE-4IH-3F | CtrlPanel, 4Mtr, 5HP, IDF Htd, 460v,3Ø,60Hz, 3 FUR, WMH (Rmt Mtd) | 4255 | WMH | Accessory | Control Panel | IDF | - | - | - | - | 460 | 60 | TS | 5 | I | H | - | - | 3 | 4 | - | - | - | - | - | - | - | - | - | UL508 | https://www.marsair.com/Content/Downloads/AccessoriesSupplement/Motor-Control-Panel-Submittals.pdf | content/images/thumbs/MCPA-1UA.jpg
MCPE-4II-3F | CtrlPanel, 4Mtr, 5HP, IDF Htd, 575v,3Ø,60Hz, 3 FUR, WMH (Rmt Mtd) | 4255 | WMH | Accessory | Control Panel | IDF | - | - | - | - | 575 | 60 | TS | 5 | I | I | - | - | 3 | 4 | - | - | - | - | - | - | - | - | - | UL508 | https://www.marsair.com/Content/Downloads/AccessoriesSupplement/Motor-Control-Panel-Submittals.pdf | content/images/thumbs/MCPA-1UA.jpg
BD Indirect Fired Gas
MCPE-1IG-2F | CtrlPanel, 1Mtr, 5HP, IDF Htd, 208/230v,3Ø,60Hz, 2 FUR (Rmt Mtd) | 2105 | BD | Accessory | Control Panel | IDF | - | - | - | - | 208/230 | 60 | TS | 5 | I | G | - | - | 2 | 1 | - | - | - | - | - | - | - | - | - | UL508 | https://www.marsair.com/Content/Downloads/AccessoriesSupplement/Motor-Control-Panel-Submittals.pdf | content/images/thumbs/MCPA-1UA.jpg
MCPE-1IH-2F | CtrlPanel, 1Mtr, 5HP, IDF Htd, 460v,3Ø,60Hz, 2 FUR (Rmt Mtd) | 2105 | BD | Accessory | Control Panel | IDF | - | - | - | - | 460 | 60 | TS | 5 | I | H | - | - | 2 | 1 | - | - | - | - | - | - | - | - | - | UL508 | https://www.marsair.com/Content/Downloads/AccessoriesSupplement/Motor-Control-Panel-Submittals.pdf | content/images/thumbs/MCPA-1UA.jpg
MCPE-1II-2F | CtrlPanel, 1Mtr, 5HP, IDF Htd, 575v,3Ø,60Hz, 2 FUR (Rmt Mtd) | 2105 | BD | Accessory | Control Panel | IDF | - | - | - | - | 575 | 60 | TS | 5 | I | I | - | - | 2 | 1 | - | - | - | - | - | - | - | - | - | UL508 | https://www.marsair.com/Content/Downloads/AccessoriesSupplement/Motor-Control-Panel-Submittals.pdf | content/images/thumbs/MCPA-1UA.jpg
MCPG-1IG-2F | CtrlPanel, 1Mtr, 7½HP, IDF Htd, 208/230v,3Ø,60Hz, 2 FUR (Rmt Mtd) | 2210 | BD | Accessory | Control Panel | IDF | - | - | - | - | 208/230 | 60 | TS | 7½ | I | G | - | - | 2 | 1 | - | - | - | - | - | - | - | - | - | UL508 | https://www.marsair.com/Content/Downloads/AccessoriesSupplement/Motor-Control-Panel-Submittals.pdf | content/images/thumbs/MCPA-1UA.jpg
MCPG-1IH-2F | CtrlPanel, 1Mtr, 7½HP, IDF Htd, 460v,3Ø,60Hz, 2 FUR (Rmt Mtd) | 2210 | BD | Accessory | Control Panel | IDF | - | - | - | - | 460 | 60 | TS | 7½ | I | H | - | - | 2 | 1 | - | - | - | - | - | - | - | - | - | UL508 | https://www.marsair.com/Content/Downloads/AccessoriesSupplement/Motor-Control-Panel-Submittals.pdf | content/images/thumbs/MCPA-1UA.jpg
MCPG-1II-2F | CtrlPanel, 1Mtr, 7½HP, IDF Htd, 575v,3Ø,60Hz, 2 FUR (Rmt Mtd) | 2210 | BD | Accessory | Control Panel | IDF | - | - | - | - | 575 | 60 | TS | 7½ | I | I | - | - | 2 | 1 | - | - | - | - | - | - | - | - | - | UL508 | https://www.marsair.com/Content/Downloads/AccessoriesSupplement/Motor-Control-Panel-Submittals.pdf | content/images/thumbs/MCPA-1UA.jpg
MCPG-1IG-3F | CtrlPanel, 1Mtr, 7½HP, IDF Htd, 208/230v,3Ø,60Hz, 3 FUR (Rmt Mtd) | 2320 | BD | Accessory | Control Panel | IDF | - | - | - | - | 208/230 | 60 | TS | 7½ | I | G | - | - | 3 | 1 | - | - | - | - | - | - | - | - | - | UL508 | https://www.marsair.com/Content/Downloads/AccessoriesSupplement/Motor-Control-Panel-Submittals.pdf | content/images/thumbs/MCPA-1UA.jpg
MCPG-1IH-3F | CtrlPanel, 1Mtr, 7½HP, IDF Htd, 460v,3Ø,60Hz, 3 FUR (Rmt Mtd) | 2320 | BD | Accessory | Control Panel | IDF | - | - | - | - | 460 | 60 | TS | 7½ | I | H | - | - | 3 | 1 | - | - | - | - | - | - | - | - | - | UL508 | https://www.marsair.com/Content/Downloads/AccessoriesSupplement/Motor-Control-Panel-Submittals.pdf | content/images/thumbs/MCPA-1UA.jpg
MCPG-1II-3F | CtrlPanel, 1Mtr, 7½HP, IDF Htd, 575v,3Ø,60Hz, 3 FUR (Rmt Mtd) | 2320 | BD | Accessory | Control Panel | IDF | - | - | - | - | 575 | 60 | TS | 7½ | I | I | - | - | 3 | 1 | - | - | - | - | - | - | - | - | - | UL508 | https://www.marsair.com/Content/Downloads/AccessoriesSupplement/Motor-Control-Panel-Submittals.pdf | content/images/thumbs/MCPA-1UA.jpg
MCPH-1IG-2F | CtrlPanel, 1Mtr, 10HP, IDF Htd, 208/230v,3Ø,60Hz, 2 FUR (Rmt Mtd) | 2425 | BD | Accessory | Control Panel | IDF | - | - | - | - | 208/230 | 60 | TS | 10 | I | G | - | - | 2 | 1 | - | - | - | - | - | - | - | - | - | UL508 | https://www.marsair.com/Content/Downloads/AccessoriesSupplement/Motor-Control-Panel-Submittals.pdf | content/images/thumbs/MCPA-1UA.jpg
MCPH-1IH-2F | CtrlPanel, 1Mtr, 10HP, IDF Htd, 460v,3Ø,60Hz, 2 FUR (Rmt Mtd) | 2425 | BD | Accessory | Control Panel | IDF | - | - | - | - | 460 | 60 | TS | 10 | I | H | - | - | 2 | 1 | - | - | - | - | - | - | - | - | - | UL508 | https://www.marsair.com/Content/Downloads/AccessoriesSupplement/Motor-Control-Panel-Submittals.pdf | content/images/thumbs/MCPA-1UA.jpg
MCPH-1II-2F | CtrlPanel, 1Mtr, 10HP, IDF Htd, 575v,3Ø,60Hz, 2 FUR (Rmt Mtd) | 2425 | BD | Accessory | Control Panel | IDF | - | - | - | - | 575 | 60 | TS | 10 | I | I | - | - | 2 | 1 | - | - | - | - | - | - | - | - | - | UL508 | https://www.marsair.com/Content/Downloads/AccessoriesSupplement/Motor-Control-Panel-Submittals.pdf | content/images/thumbs/MCPA-1UA.jpg
MCPH-1IG-3F | CtrlPanel, 1Mtr, 10HP, IDF Htd, 208/230v,3Ø,60Hz, 3 FUR (Rmt Mtd) | 2530 | BD | Accessory | Control Panel | IDF | - | - | - | - | 208/230 | 60 | TS | 10 | I | G | - | - | 3 | 1 | - | - | - | - | - | - | - | - | - | UL508 | https://www.marsair.com/Content/Downloads/AccessoriesSupplement/Motor-Control-Panel-Submittals.pdf | content/images/thumbs/MCPA-1UA.jpg
MCPH-1IH-3F | CtrlPanel, 1Mtr, 10HP, IDF Htd, 460v,3Ø,60Hz, 3 FUR (Rmt Mtd) | 2530 | BD | Accessory | Control Panel | IDF | - | - | - | - | 460 | 60 | TS | 10 | I | H | - | - | 3 | 1 | - | - | - | - | - | - | - | - | - | UL508 | https://www.marsair.com/Content/Downloads/AccessoriesSupplement/Motor-Control-Panel-Submittals.pdf | content/images/thumbs/MCPA-1UA.jpg
MCPH-1II-3F | CtrlPanel, 1Mtr, 10HP, IDF Htd, 575v,3Ø,60Hz, 3 FUR (Rmt Mtd) | 2530 | BD | Accessory | Control Panel | IDF | - | - | - | - | 575 | 60 | TS | 10 | I | I | - | - | 3 | 1 | - | - | - | - | - | - | - | - | - | UL508 | https://www.marsair.com/Content/Downloads/AccessoriesSupplement/Motor-Control-Panel-Submittals.pdf | content/images/thumbs/MCPA-1UA.jpg
MCPI-1IG-2F | CtrlPanel, 1Mtr, 15HP, IDF Htd, 208/230v,3Ø,60Hz, 2 FUR (Rmt Mtd) | 2760 | BD | Accessory | Control Panel | IDF | - | - | - | - | 208/230 | 60 | TS | 15 | I | G | - | - | 2 | 1 | - | - | - | - | - | - | - | - | - | UL508 | https://www.marsair.com/Content/Downloads/AccessoriesSupplement/Motor-Control-Panel-Submittals.pdf | content/images/thumbs/MCPA-1UA.jpg
MCPI-1IH-2F | CtrlPanel, 1Mtr, 15HP, IDF Htd, 460v,3Ø,60Hz, 2 FUR (Rmt Mtd) | 2760 | BD | Accessory | Control Panel | IDF | - | - | - | - | 460 | 60 | TS | 15 | I | H | - | - | 2 | 1 | - | - | - | - | - | - | - | - | - | UL508 | https://www.marsair.com/Content/Downloads/AccessoriesSupplement/Motor-Control-Panel-Submittals.pdf | content/images/thumbs/MCPA-1UA.jpg
MCPI-1II-2F | CtrlPanel, 1Mtr, 15HP, IDF Htd, 575v,3Ø,60Hz, 2 FUR (Rmt Mtd) | 2760 | BD | Accessory | Control Panel | IDF | - | - | - | - | 575 | 60 | TS | 15 | I | I | - | - | 2 | 1 | - | - | - | - | - | - | - | - | - | UL508 | https://www.marsair.com/Content/Downloads/AccessoriesSupplement/Motor-Control-Panel-Submittals.pdf | content/images/thumbs/MCPA-1UA.jpg
MCPI-1IG-3F | CtrlPanel, 1Mtr, 15HP, IDF Htd, 208/230v,3Ø,60Hz, 3 FUR (Rmt Mtd) | 2930 | BD | Accessory | Control Panel | IDF | - | - | - | - | 208/230 | 60 | TS | 15 | I | G | - | - | 3 | 1 | - | - | - | - | - | - | - | - | - | UL508 | https://www.marsair.com/Content/Downloads/AccessoriesSupplement/Motor-Control-Panel-Submittals.pdf | content/images/thumbs/MCPA-1UA.jpg
MCPI-1IH-3F | CtrlPanel, 1Mtr, 15HP, IDF Htd, 460v,3Ø,60Hz, 3 FUR (Rmt Mtd) | 2930 | BD | Accessory | Control Panel | IDF | - | - | - | - | 460 | 60 | TS | 15 | I | H | - | - | 3 | 1 | - | - | - | - | - | - | - | - | - | UL508 | https://www.marsair.com/Content/Downloads/AccessoriesSupplement/Motor-Control-Panel-Submittals.pdf | content/images/thumbs/MCPA-1UA.jpg
MCPI-1II-3F | CtrlPanel, 1Mtr, 15HP, IDF Htd, 575v,3Ø,60Hz, 3 FUR (Rmt Mtd) | 2930 | BD | Accessory | Control Panel | IDF | - | - | - | - | 575 | 60 | TS | 15 | I | I | - | - | 3 | 1 | - | - | - | - | - | - | - | - | - | UL508 | https://www.marsair.com/Content/Downloads/AccessoriesSupplement/Motor-Control-Panel-Submittals.pdf | content/images/thumbs/MCPA-1UA.jpg
MCPJ-1IG-3F | CtrlPanel, 1Mtr, 20HP, IDF Htd, 208/230v,3Ø,60Hz, 3 FUR (Rmt Mtd) | 2915 | BD | Accessory | Control Panel | IDF | - | - | - | - | 208/230 | 60 | TS | 20 | I | G | - | - | 3 | 1 | - | - | - | - | - | - | - | - | - | UL508 | https://www.marsair.com/Content/Downloads/AccessoriesSupplement/Motor-Control-Panel-Submittals.pdf | content/images/thumbs/MCPA-1UA.jpg
MCPJ-1IH-3F | CtrlPanel, 1Mtr, 20HP, IDF Htd, 460v,3Ø,60Hz, 3 FUR (Rmt Mtd) | 2915 | BD | Accessory | Control Panel | IDF | - | - | - | - | 460 | 60 | TS | 20 | I | H | - | - | 3 | 1 | - | - | - | - | - | - | - | - | - | UL508 | https://www.marsair.com/Content/Downloads/AccessoriesSupplement/Motor-Control-Panel-Submittals.pdf | content/images/thumbs/MCPA-1UA.jpg
MCPJ-1II-3F | CtrlPanel, 1Mtr, 20HP, IDF Htd, 575v,3Ø,60Hz, 3 FUR (Rmt Mtd) | 2915 | BD | Accessory | Control Panel | IDF | - | - | - | - | 575 | 60 | TS | 20 | I | I | - | - | 3 | 1 | - | - | - | - | - | - | - | - | - | UL508 | https://www.marsair.com/Content/Downloads/AccessoriesSupplement/Motor-Control-Panel-Submittals.pdf | content/images/thumbs/MCPA-1UA.jpg
Panel Mounted Options can be added to a Mars Motor Control Panels and customized with multiple control options and accessories to suit a variety of customer needs and applications.
Panel Mounted Options
MCP-TD | Accessory, Panel Mounted, Adjustable Time Delay, 1sec-17min, 24V-120V Cntrl, Unhtd/HW/S/IDF (Pnl Req'd) | 355 | All | Accessory | Mounted Option | Unheated/HW/S/IDF | - | - | - | All | All | - | - | - | - | - | - | - | - | - | - | - | - | - | - | - | - | - | - | - | https://www.marsair.com/Content/Downloads/AccessoriesSupplement/Motor-Control-Panel-Submittals.pdf
MCP-VR | Accessory, Panel Mounted, VFD Ready, Unhtd/HW/S/IDF (Pnl & External Stand Alone VFD Req'd) | 655 | All | Accessory | Mounted Option | Unheated/HW/S/IDF | - | - | - | All | All | - | - | - | - | - | - | - | - | - | - | - | - | - | - | - | - | - | - | - | https://www.marsair.com/Content/Downloads/AccessoriesSupplement/Motor-Control-Panel-Submittals.pdf
MCP-HD | Accessory, Panel Mounted, Heat on Demand, HW/S (T'stat Included) | 515 | All | Accessory | Mounted Option | HW/S | - | - | - | All | All | - | - | - | - | - | - | - | - | - | - | - | - | - | - | - | - | - | - | - | https://www.marsair.com/Content/Downloads/AccessoriesSupplement/Motor-Control-Panel-Submittals.pdf
MCP-24V | Accessory, Panel Mounted, Transformer, Unhtd/HW/S, 24V Cntrl (Pnl Req'd) | 215 | All | Accessory | Mounted Option | Unheated/HW/S | - | - | - | All | All | - | - | - | - | - | - | - | - | - | - | - | - | - | - | - | - | - | - | - | https://www.marsair.com/Content/Downloads/AccessoriesSupplement/Motor-Control-Panel-Submittals.pdf
MCP-2S | Accessory, Panel Mounted, 2 Spd, 1Ø Only, Unhtd/HW/S, STD2/HV2/PH10/PH12, 3 Mtrs Max (Pnl Req'd) | 305 | STD2/QP10/PH10/HV2 | Accessory | Mounted Option | Unheated/HW/S | - | - | - | All | - | - | - | - | - | - | - | - | - | - | - | - | - | - | - | - | - | - | - | - | https://www.marsair.com/Content/Downloads/AccessoriesSupplement/Motor-Control-Panel-Submittals.pdf
MCP-3S | Accessory, Panel Mounted, 3 Spd, 1Ø Only, Unhtd/HW/S, STD2/PH10, 3 Mtrs Max (Pnl Req'd) | 360 | STD2/QP10/PH10 | Accessory | Mounted Option | Unheated/HW/S | - | - | - | All | - | - | - | - | - | - | - | - | - | - | - | - | - | - | - | - | - | - | - | - | https://www.marsair.com/Content/Downloads/AccessoriesSupplement/Motor-Control-Panel-Submittals.pdf
MCP-FI | Accessory, Panel Mounted, Fire Alarm System Interlock, All Unhtd/HW/S/IDF (Pnl Req'd w/ 24v Circuit) | 410 | All | Accessory | Mounted Option | Unheated/HW/S/IDF | - | - | - | All | All | - | - | - | - | - | - | - | - | - | - | - | - | - | - | - | - | - | - | - | https://www.marsair.com/Content/Downloads/AccessoriesSupplement/Motor-Control-Panel-Submittals.pdf
Remote Options allows control options and accessories to be remotely mounted to suit a variety of customer needs and applications.
Remote Options
RMT-2S | Accessory, Remote Mounted, Switch, 2 Spd, HI/OFF/LO, 250V, 15A, 1ø, 1-1/2 HP Max, NEMA 1 | 140 | STD2/QP10/PH10/HV2 | Accessory | Remote Option | All | - | - | - | All | - | - | - | 1½ | - | - | - | - | - | - | - | - | - | - | - | - | - | - | - | - | https://www.marsair.com/Content/Downloads/AccessoriesSupplement/Control-Options-Submittal.pdf | content/images/thumbs/RMT-2S.png
RMT-3S | Accessory, Remote Mounted, Switch, 3 Spd, HI/MED/LO/OFF, 240V, 15A, 1ø, 1 HP MAX, NEMA 1 | 190 | STD2/QP10/PH10 | Accessory | Remote Option | All | - | - | - | All | - | - | - | 1 | - | - | - | - | - | - | - | - | - | - | - | - | - | - | - | - | https://www.marsair.com/Content/Downloads/AccessoriesSupplement/Control-Options-Submittal.pdf | content/images/thumbs/RMT-3S.png
RMT-VLE | Accessory, Remote Mounted, Switch, Variable Spd, ON/OFF, 240V, 5A, Elec Htd, LPV2 | 330 | LPV2 | Accessory | Remote Option | Elec | - | - | - | All | - | - | - | - | - | - | - | - | - | - | - | - | - | - | - | - | - | - | - | - | https://www.marsair.com/Content/Downloads/AccessoriesSupplement/Control-Options-Submittal.pdf
RMT-VLA | Accessory, Remote Mounted, Switch, Variable Spd, ON/OFF, 120V, 6A, Unhtd/HW/S, LPV2 | 190 | LPV2 | Accessory | Remote Option | Unheated/HW/S | - | - | - | All | - | - | - | - | - | - | - | - | - | - | - | - | - | - | - | - | - | - | - | - | https://www.marsair.com/Content/Downloads/AccessoriesSupplement/Control-Options-Submittal.pdf
RMT-VLD | Accessory, Remote Mounted, Switch, Variable Spd, ON/OFF, 208/230V, 6A, Unhtd/HW/S, LPV2 | 190 | LPV2 | Accessory | Remote Option | Unheated/HW/S | - | - | - | All | - | - | - | - | - | - | - | - | - | - | - | - | - | - | - | - | - | - | - | - | https://www.marsair.com/Content/Downloads/AccessoriesSupplement/Control-Options-Submittal.pdf
RMT-VSA | Accessory, Remote Mounted, Switch, Variable Spd, ON/OFF, 120V, 15A, Unhtd, 1 HP Max | 285 | STD2/QP10/PH10/HV2 | Accessory | Remote Option | Unheated | - | - | - | All | - | - | - | 1 | - | - | - | - | - | - | - | - | - | - | - | - | - | - | - | - | https://www.marsair.com/Content/Downloads/AccessoriesSupplement/Control-Options-Submittal.pdf
RMT-VSD | Accessory, Remote Mounted, Switch, Variable Spd, ON/OFF, 208/230V, 15A, Unhtd, 1 HP Max | 285 | STD2/QP10/PH10/HV2 | Accessory | Remote Option | Unheated | - | - | - | All | - | - | - | 1 | - | - | - | - | - | - | - | - | - | - | - | - | - | - | - | - | https://www.marsair.com/Content/Downloads/AccessoriesSupplement/Control-Options-Submittal.pdf
Solid-State Controls
A solid-state control is an electronic switching device, designed to activate and de-activate a device when a small external voltage is applied across its control terminals. Solid-state controls consist of a sensor which reacts to digital and/or analog input, and can be designed to switch either AC or DC control systems.
SimpleLink® is a multi-function programmable solid-state controller that enables automatic air curtain operation via an advanced control system with "Smart Mode," which optimizes the air curtain sequence based on the current conditions, and regulates the heaters and/or fan speed as required by current local conditions. Please refer to the SimpleLink® submittals for the list of compatible units and limitations.
SimpleLink®
SK-UU | Accessory, Kit, SimpleLink,Unhtd,115V-230V,1PH,2Mtr & 1HP max, LPV2/QP/PH/STD2, Int Ctrl, Nema 1 | 1640 | LPV2/STD2/QP10/PH10/PH12/HV2 | Accessory | Control Option | Unheated | - | - | - | 115/208/200/230 | - | 50/60 | - | 1 | - | - | - | - | - | - | - | - | - | - | - | - | - | - | - | - | https://www.marsair.com/Content/Downloads/AccessoriesSupplement/SimpleLink-Controller-Specs.pdf | content/images/thumbs/SK2-UI.png
SK-URV | Accessory, Kit, SimpleLink,Unhtd,115-575V,4Mtr(1.5HP@115V),QP/PH/STD2,Int Ctrl,w/Rmt VFD for 3PH | 3230 | STD2/QP10/PH10/PH12/HV2 | Accessory | Control Option | Unheated | - | - | - | All | All | 50/60 | - | 2 | - | - | - | - | - | - | - | - | - | - | - | - | - | - | - | - | https://www.marsair.com/Content/Downloads/AccessoriesSupplement/SimpleLink-Controller-Specs.pdf | content/images/thumbs/SK2-UI.png
SK-EU | Accessory, Kit, SimpleLink,ElecHtd,208-575V,(460-575V req.1PH),LPV2/QP/PH/STD2/HV2,Int Crtl,Nema 1 | 1765 | LPV2/STD2/PH10/PH12/HV2 | Accessory | Control Option | Elec | - | - | - | All | 208/230 | 50/60 | - | 2 | - | - | - | - | - | - | - | - | - | - | - | - | - | - | - | - | https://www.marsair.com/Content/Downloads/AccessoriesSupplement/SimpleLink-Controller-Specs.pdf | content/images/thumbs/SK2-UI.png
SK-EUV | Accessory, Kit, SimpleLink, Elec Htd, 208-575V, QP/PH/STD2/HV2, Int Ctrl, Nema 1 w/Unit Mtd VFD | 3485 | STD2/PH10/PH12/HV2 | Accessory | Control Option | Elec | - | - | - | - | All | 50/60 | - | 2 | - | - | - | - | - | - | - | - | - | - | - | - | - | - | - | - | https://www.marsair.com/Content/Downloads/AccessoriesSupplement/SimpleLink-Controller-Specs.pdf | content/images/thumbs/SK2-UI.png
SK-HU | Accessory, Kit, SimpleLink, HW/S Htd,115V-230V,1PH,2Mtr & 1HP max,LPV2/QP/PH/STD2,Unt Mtd Pnl,Nema 1 | 3635 | LPV2/STD2/PH10/PH12/HV2 | Accessory | Control Option | HW/S | - | - | - | 115/208/200/230 | - | 50/60 | - | 1 | - | - | - | - | - | - | - | - | - | - | - | - | - | - | - | - | https://www.marsair.com/Content/Downloads/AccessoriesSupplement/SimpleLink-Controller-Specs.pdf | content/images/thumbs/SK2-UI.png
SK-HUV | Accessory, Kit,SimpleLink,HW/S Htd,115-575V,4Mtr(1.5HP@115V),QP/PH/STD2,UntMtd Pnl&VFD for 3PH,Nema1 | 4965 | STD2/PH10/PH12/HV2 | Accessory | Control Option | HW/S | - | - | - | All | All | 50/60 | - | 2 | - | - | - | - | - | - | - | - | - | - | - | - | - | - | - | - | https://www.marsair.com/Content/Downloads/AccessoriesSupplement/SimpleLink-Controller-Specs.pdf | content/images/thumbs/SK2-UI.png
SK-BN | Accessory, Unit/Panel Mounted, SimpleLink w/ BACnet | 1275 | LPV2/STD2/QP10/PH10/PH12/HV2 | Accessory | Control Option | All | - | - | - | All | All | 50/60 | - | 2 | - | - | - | - | - | - | - | - | - | - | - | - | - | - | - | - | https://www.marsair.com/Content/Downloads/AccessoriesSupplement/SimpleLink-Controller-Specs.pdf | content/images/thumbs/SK2-UI.png
SK-HMI | Accessory, SimpleLink with Rmt Mtd 7" HMI screen,Controls upto 8 SK2,w/t DC converter,6' cord & plug | 2485 | LPV2/STD2/QP10/PH10/PH12/HV2 | Accessory | Control Option | All | - | - | - | All | All | 50/60 | - | 2 | - | - | - | - | - | - | - | - | - | - | - | - | - | - | - | - | https://www.marsair.com/Content/Downloads/AccessoriesSupplement/SimpleLink-Controller-Specs.pdf | content/images/thumbs/SK2-UI.png
SK-SC | Accessory, Unit/Panel Mounted, SimpleLink w/ Smart Ctrl for Adaptive Mtr Speed and Heat Output Ctrl | 415 | LPV2/STD2/QP10/PH10/PH12/HV2 | Accessory | Control Option | All | - | - | - | All | All | 50/60 | - | 2 | - | - | - | - | - | - | - | - | - | - | - | - | - | - | - | - | https://www.marsair.com/Content/Downloads/AccessoriesSupplement/SimpleLink-Controller-Specs.pdf | content/images/thumbs/SK2-UI.png
Basic Controller
The basic controller is a simple, compact solid-state controller that offers an affordable method of automatically activating and de-activating (start and stop) the air curtain when the door(s) open and close. However, input power is limited to 115 or 208/240 volts, 1 phase, and ½ or 1 total unit horsepower and may not be considered as a "motor starter". Please refer to the Basic Controller submittals for additional rating details and limitations.
Non-time delayed basic controller kits are the most popular type and turn the air curtain off immediately when the door closes. This option is typically selected when low voltage controls are required.
Non-Time Delayed
Commercial
J0032 | Kit, Controller, Walk-in Install, LPV236-72, NoTD,115V,Plastic MagReedSw,SurfMntd(99-018),1/6HP max | 310 | LPV2/LPN2 | Accessory | RIB Controller | Unheated | - | - | - | 115 | - | - | - | ½ | - | A | - | - | - | - | - | - | - | - | - | - | - | - | - | - | https://www.marsair.com/Content/Downloads/AccessoriesSupplement/Solid-State-RIB-Control-Packages.pdf | content/images/thumbs/J0053-01-01.jpg
J0033 | Kit, Controller,Walk-in Install,LPV236-72, NoTD, 208-277V,PlasticMagReedSw,SurfMntd(99-018),1/6HPmax | 310 | LPV2/LPN2 | Accessory | RIB Controller | Unheated | - | - | - | 208/220/230/277 | - | - | - | ½ | - | D | - | - | - | - | - | - | - | - | - | - | - | - | - | - | https://www.marsair.com/Content/Downloads/AccessoriesSupplement/Solid-State-RIB-Control-Packages.pdf | content/images/thumbs/J0053-01-01.jpg
J0023 | Kit, Controller, Commercial, No TD, 115V,1Ø,Plastic Mag Reed Sw, Surf Mntd (99-018), ½HP max | 255 | LPV2/LPN2/STD2/N2/QP10 | Accessory | RIB Controller | Unheated | - | - | - | 115 | - | - | - | ½ | - | A | - | - | - | - | - | - | - | - | - | - | - | - | - | - | https://www.marsair.com/Content/Downloads/AccessoriesSupplement/Solid-State-RIB-Control-Packages.pdf | content/images/thumbs/J0053-01-01.jpg
J0024 | Kit, Controller, Commercial, No TD, 208-277V,1Ø,Plastic Mag Reed Sw, Surf Mntd (99-018), ½HP max | 255 | LPV2/LPN2/STD2/N2/QP10 | Accessory | RIB Controller | Unheated | - | - | - | 208/220/230/277 | - | - | - | ½ | - | D | - | - | - | - | - | - | - | - | - | - | - | - | - | - | https://www.marsair.com/Content/Downloads/AccessoriesSupplement/Solid-State-RIB-Control-Packages.pdf | content/images/thumbs/J0053-01-01.jpg
J0705 | Kit, Controller, Commercial, No TD, 115V,1Ø, Plastic Mag Reed Sw, Surf Mntd (99-018), (2) ½HP max | 320 | LPV2/LPN2/STD2/N2/QP10 | Accessory | RIB Controller | Unheated | - | - | - | 115 | - | - | - | 1 | - | A | - | - | - | - | - | - | - | - | - | - | - | - | - | - | https://www.marsair.com/Content/Downloads/AccessoriesSupplement/Solid-State-RIB-Control-Packages.pdf | content/images/thumbs/J0053-01-01.jpg
J0706 | Kit, Controller, Commercial, No TD, 208-277V,1Ø, Plastic Mag Reed Sw, Surf Mntd (99-018), (2) ½HP max | 320 | LPV2/LPN2/STD2/N2/QP10 | Accessory | RIB Controller | Unheated | - | - | - | 208/220/230/277 | - | - | - | 1 | - | D | - | - | - | - | - | - | - | - | - | - | - | - | - | - | https://www.marsair.com/Content/Downloads/AccessoriesSupplement/Solid-State-RIB-Control-Packages.pdf | content/images/thumbs/J0053-01-01.jpg
Industrial
J0722 | Kit, Controller, Industrial, No TD, 115V,1Ø, w/Metal Mag Reed Sw, Surf Mntd (99-125), (2) ½HP max | 560 | LPV2/LPN2/STD2/N2/QP10 | Accessory | RIB Controller | Unheated | - | - | - | 115 | - | - | - | 1 | - | A | - | - | - | - | - | - | - | - | - | - | - | - | - | - | https://www.marsair.com/Content/Downloads/AccessoriesSupplement/Solid-State-RIB-Control-Packages.pdf | content/images/thumbs/J0053-01-01.jpg
J0726 | Kit, Controller, Industrial, No TD, 115V,1Ø, w/ Metal Mag Reed Sw, Floor Mntd (99-124), (2) ½HP max. | 560 | LPV2/LPN2/STD2/N2/QP10 | Accessory | RIB Controller | Unheated | - | - | - | 115 | - | - | - | 1 | - | A | - | - | - | - | - | - | - | - | - | - | - | - | - | - | https://www.marsair.com/Content/Downloads/AccessoriesSupplement/Solid-State-RIB-Control-Packages.pdf | content/images/thumbs/J0053-01-01.jpg
J0723 | Kit, Controller, Industrial, No TD, 208-277V,1Ø, w/ Metal Mag Reed Sw, Surf Mntd (99-125), (2) ½HP max | 560 | LPV2/LPN2/STD2/N2/QP10 | Accessory | RIB Controller | Unheated | - | - | - | 208/220/230/277 | - | - | - | 1 | - | D | - | - | - | - | - | - | - | - | - | - | - | - | - | - | https://www.marsair.com/Content/Downloads/AccessoriesSupplement/Solid-State-RIB-Control-Packages.pdf | content/images/thumbs/J0053-01-01.jpg
J0727 | Kit, Controller, Industrial, No TD, 208-277V,1Ø, w/ Metal Mag Reed Sw, Floor Mntd (99-124), (2) ½HP max | 560 | LPV2/LPN2/STD2/N2/QP10 | Accessory | RIB Controller | Unheated | - | - | - | 208/220/230/277 | - | - | - | 1 | - | D | - | - | - | - | - | - | - | - | - | - | - | - | - | - | https://www.marsair.com/Content/Downloads/AccessoriesSupplement/Solid-State-RIB-Control-Packages.pdf | content/images/thumbs/J0053-01-01.jpg
Time delayed basic controller kits reduce cycling of air curtain motors for high traffic applications (10 or more cycles per hour). The controller delays the unit from turning off when the door closes, with a minimum delay of 6 seconds and maximum of 20 minutes. Please refer to the Basic Controller submittals for additional kits available.
Time Delayed
Commercial
J0132 | Kit, Controller, Walk-in Install,LPV236-72,Adj TD,115V,Plastic Mag Reed Sw,Surf Mntd(99-018),⅙ HPmax | 425 | LPV2/LPN2 | Accessory | RIB Controller | Unheated | - | - | - | 115 | - | - | - | ½ | - | A | - | - | - | - | - | - | - | - | - | - | - | - | - | - | https://www.marsair.com/Content/Downloads/AccessoriesSupplement/Solid-State-RIB-Control-Packages.pdf | content/images/thumbs/J0053-01-01.jpg
J0133 | Kit, Controller,Walk-in Install,LPV236-72,Adj TD,208-277V,PlasticMagReedSw,Surf Mntd(99-018),⅙ HPmax | 425 | LPV2/LPN2 | Accessory | RIB Controller | Unheated | - | - | - | 208/220/230/277 | - | - | - | ½ | - | D | - | - | - | - | - | - | - | - | - | - | - | - | - | - | https://www.marsair.com/Content/Downloads/AccessoriesSupplement/Solid-State-RIB-Control-Packages.pdf | content/images/thumbs/J0053-01-01.jpg
J0021 | Kit, Controller, Commercial, Adj TD(6s-20m), 115V,1Ø,Plastic MagReedSw,SurfMntd(99-018), ½HP max | 355 | LPV2/LPN2/STD2/N2/QP10 | Accessory | RIB Controller | Unheated | - | - | - | 115 | - | - | - | ½ | - | A | - | - | - | - | - | - | - | - | - | - | - | - | - | - | https://www.marsair.com/Content/Downloads/AccessoriesSupplement/Solid-State-RIB-Control-Packages.pdf | content/images/thumbs/J0053-01-01.jpg
J0028 | Kit, Controller, Commercial, Adj TD(6s -20m), 115V,1Ø,DoorSw,Roller/PlungerCombo(99-014), ½HP max | 355 | LPV2/LPN2/STD2/N2/QP10 | Accessory | RIB Controller | Unheated | - | - | - | 115 | - | - | - | ½ | - | A | - | - | - | - | - | - | - | - | - | - | - | - | - | - | https://www.marsair.com/Content/Downloads/AccessoriesSupplement/Solid-State-RIB-Control-Packages.pdf | content/images/thumbs/J0053-01-01.jpg
J0022 | Kit, Controller, Commercial, Adj TD(6s-20m),208-277V,1Ø,PlasticMagReedSw,SurfMntd(99-018), ½HPmax | 355 | LPV2/LPN2/STD2/N2/QP10 | Accessory | RIB Controller | Unheated | - | - | - | 208/220/230/277 | - | - | - | ½ | - | D | - | - | - | - | - | - | - | - | - | - | - | - | - | - | https://www.marsair.com/Content/Downloads/AccessoriesSupplement/Solid-State-RIB-Control-Packages.pdf | content/images/thumbs/J0053-01-01.jpg
J0029 | Kit, Controller, Commercial,Adj TD(6s-20m),208-277V,1Ø,DoorSw,Roller/PlungerCombo(99-014), ½HPmax | 355 | LPV2/LPN2/STD2/N2/QP10 | Accessory | RIB Controller | Unheated | - | - | - | 208/220/230/277 | - | - | - | ½ | - | D | - | - | - | - | - | - | - | - | - | - | - | - | - | - | https://www.marsair.com/Content/Downloads/AccessoriesSupplement/Solid-State-RIB-Control-Packages.pdf | content/images/thumbs/J0053-01-01.jpg
J0703 | Kit, Controller, Commercial, Adj TD(6s-20m),115V,1Ø, Plastic Mag Reed Sw, Surf Mntd(99-018), (2) ½HP max | 525 | LPV2/LPN2/STD2/N2/QP10 | Accessory | RIB Controller | Unheated | - | - | - | 115 | - | - | - | 1 | - | A | - | - | - | - | - | - | - | - | - | - | - | - | - | - | https://www.marsair.com/Content/Downloads/AccessoriesSupplement/Solid-State-RIB-Control-Packages.pdf | content/images/thumbs/J0053-01-01.jpg
J0704 | Kit,Controller,Commercial,Adj TD(6s-20m),208-277V,1Ø,Plastic Mag Reed Sw,Surf Mntd(99-018),(2)½HPmax | 525 | LPV2/LPN2/STD2/N2/QP10 | Accessory | RIB Controller | Unheated | - | - | - | 208/220/230/277 | - | - | - | 1 | - | D | - | - | - | - | - | - | - | - | - | - | - | - | - | - | https://www.marsair.com/Content/Downloads/AccessoriesSupplement/Solid-State-RIB-Control-Packages.pdf | content/images/thumbs/J0053-01-01.jpg
Industrial
J0724 | Kit, Controller, Industrial, Adj TD(6s-20m), 115V,1Ø, Metal Mag Reed Sw, Floor Mntd(99-124), (2) ½HP max | 695 | LPV2/LPN2/STD2/N2/QP10 | Accessory | RIB Controller | Unheated | - | - | - | 115 | - | - | - | 1 | - | A | - | - | - | - | - | - | - | - | - | - | - | - | - | - | https://www.marsair.com/Content/Downloads/AccessoriesSupplement/Solid-State-RIB-Control-Packages.pdf | content/images/thumbs/J0053-01-01.jpg
J0720 | Kit, Controller, Industrial, Adj TD(6s-20m), 115V,1Ø, Metal Mag Reed Sw, Surf Mntd (99-125), (2) ½HP max | 695 | LPV2/LPN2/STD2/N2/QP10 | Accessory | RIB Controller | Unheated | - | - | - | 115 | - | - | - | 1 | - | A | - | - | - | - | - | - | - | - | - | - | - | - | - | - | https://www.marsair.com/Content/Downloads/AccessoriesSupplement/Solid-State-RIB-Control-Packages.pdf | content/images/thumbs/J0053-01-01.jpg
J0721 | Kit, Controller, Industrial, Adj TD(6s-20m),208-277V,1Ø,Metal Mag Reed Sw,Surf Mntd(99-125), (2) ½HP max | 695 | LPV2/LPN2/STD2/N2/QP10 | Accessory | RIB Controller | Unheated | - | - | - | 208/220/230/277 | - | - | - | 1 | - | D | - | - | - | - | - | - | - | - | - | - | - | - | - | - | https://www.marsair.com/Content/Downloads/AccessoriesSupplement/Solid-State-RIB-Control-Packages.pdf | content/images/thumbs/J0053-01-01.jpg
J0725 | Kit, Controller, Industrial, Adj TD(6s-20m),208-277V,1Ø,MetalMagReedSw,FloorMntd(99-124),(2) ½HP max | 695 | LPV2/LPN2/STD2/N2/QP10 | Accessory | RIB Controller | Unheated | - | - | - | 208/220/230/277 | - | - | - | 1 | - | D | - | - | - | - | - | - | - | - | - | - | - | - | - | - | https://www.marsair.com/Content/Downloads/AccessoriesSupplement/Solid-State-RIB-Control-Packages.pdf | content/images/thumbs/J0053-01-01.jpg
VFD (Variable Frequency Drive)
A Variable Frequency Drive (VFD, also known as an adjustable speed drive, adjustable frequency drive, AC drive, microdrive, or inverter) controls the motor speed by varying the frequency and voltage supplied to the electric motor. In addition to reducing the motor’s energy consumption, reduced motor speed may be required for certain applications. VFDs may only be used for inverter-rated motors, and always require 3 phase output power. VFDs can be factory-installed or mounted remotely as a standalone controller.
27-001S | Accessory, VFD, up to 2HP, 208/230v,3Ø,60Hz, Stand Alone, NEMA1 (Field installed and wired) | 1340 | STD2/QP10/PH10/PH12/HV2/WM/BD | Accessory | Speed Controller | All | - | - | - | - | 208/230 | 60 | - | 2 | - | G | - | - | - | - | - | - | - | - | - | - | - | - | - | - | https://www.marsair.com/Content/Downloads/AccessoriesSupplement/VFD-Submittal.pdf | content/images/thumbs/27-001S-01-03.jpg
27-014S | Accessory, VFD, up to 2HP, 460v,3Ø,60Hz, Stand Alone, NEMA1 (Field installed and wired) | 1340 | STD2/QP10/PH10/PH12/HV2/WM/BD | Accessory | Speed Controller | All | - | - | - | - | 460 | 60 | - | 2 | - | H | - | - | - | - | - | - | - | - | - | - | - | - | - | - | https://www.marsair.com/Content/Downloads/AccessoriesSupplement/VFD-Submittal.pdf | content/images/thumbs/27-001S-01-03.jpg
27-019S | Accessory, VFD, up to 2HP, 575v,3Ø,60Hz, Stand Alone, NEMA1 (Field installed and wired) | 1410 | STD2/QP10/PH10/PH12/HV2/WM/BD | Accessory | Speed Controller | All | - | - | - | - | 575 | 60 | - | 2 | - | I | - | - | - | - | - | - | - | - | - | - | - | - | - | - | https://www.marsair.com/Content/Downloads/AccessoriesSupplement/VFD-Submittal.pdf | content/images/thumbs/27-001S-01-03.jpg
27-016S | Accessory, VFD, 3-5HP, 208/230v,3Ø,60Hz, Stand Alone, NEMA1 (Field installed and wired) | 1585 | STD2/QP10/PH10/PH12/HV2/WM/BD | Accessory | Speed Controller | All | - | - | - | - | 208/230 | 60 | - | 5 | - | G | - | - | - | - | - | - | - | - | - | - | - | - | - | - | https://www.marsair.com/Content/Downloads/AccessoriesSupplement/VFD-Submittal.pdf | content/images/thumbs/27-001S-01-03.jpg
27-028S | Accessory, VFD, 3-5HP, 460v,3Ø,60Hz, Stand Alone, NEMA1 (Field installed and wired) | 1585 | STD2/QP10/PH10/PH12/HV2/WM/BD | Accessory | Speed Controller | All | - | - | - | - | 460 | 60 | - | 5 | - | H | - | - | - | - | - | - | - | - | - | - | - | - | - | - | https://www.marsair.com/Content/Downloads/AccessoriesSupplement/VFD-Submittal.pdf | content/images/thumbs/27-001S-01-03.jpg
27-021S | Accessory, VFD, 3-5HP, 575v,3Ø,60Hz, Stand Alone, NEMA1 (Field installed and wired) | 1660 | STD2/QP10/PH10/PH12/HV2/WM/BD | Accessory | Speed Controller | All | - | - | - | - | 575 | 60 | - | 5 | - | I | - | - | - | - | - | - | - | - | - | - | - | - | - | - | https://www.marsair.com/Content/Downloads/AccessoriesSupplement/VFD-Submittal.pdf | content/images/thumbs/27-001S-01-03.jpg
27-002S | Accessory, VFD, 7 1/2HP, 208/230v,3Ø,60Hz, Stand Alone, NEMA1 (Field installed and wired) | 1890 | STD2/QP10/PH10/PH12/HV2/WM/BD | Accessory | Speed Controller | All | - | - | - | - | 208/230 | 60 | - | 7½ | - | G | - | - | - | - | - | - | - | - | - | - | - | - | - | - | https://www.marsair.com/Content/Downloads/AccessoriesSupplement/VFD-Submittal.pdf | content/images/thumbs/27-001S-01-03.jpg
27-008S | Accessory, VFD, 7 1/2HP, 460v,3Ø,60Hz, Stand Alone, NEMA1 (Field installed and wired) | 1890 | STD2/QP10/PH10/PH12/HV2/WM/BD | Accessory | Speed Controller | All | - | - | - | - | 460 | 60 | - | 7½ | - | H | - | - | - | - | - | - | - | - | - | - | - | - | - | - | https://www.marsair.com/Content/Downloads/AccessoriesSupplement/VFD-Submittal.pdf | content/images/thumbs/27-001S-01-03.jpg
27-044S | Accessory, VFD, 7 1/2HP, 575v,3Ø,60Hz, Stand Alone, NEMA1 (Field installed and wired) | 1995 | STD2/QP10/PH10/PH12/HV2/WM/BD | Accessory | Speed Controller | All | - | - | - | - | 575 | 60 | - | 7½ | - | I | - | - | - | - | - | - | - | - | - | - | - | - | - | - | https://www.marsair.com/Content/Downloads/AccessoriesSupplement/VFD-Submittal.pdf | content/images/thumbs/27-001S-01-03.jpg
27-003S | Accessory, VFD, 10HP, 208/230v,3Ø,60Hz, Stand Alone, NEMA1 (Field installed and wired) | 2100 | STD2/QP10/PH10/PH12/HV2/WM/BD | Accessory | Speed Controller | All | - | - | - | - | 208/230 | 60 | - | 10 | - | G | - | - | - | - | - | - | - | - | - | - | - | - | - | - | https://www.marsair.com/Content/Downloads/AccessoriesSupplement/VFD-Submittal.pdf | content/images/thumbs/27-001S-01-03.jpg
27-009S | Accessory, VFD, 10HP, 460v,3Ø,60Hz, Stand Alone, NEMA1 (Field installed and wired) | 2100 | STD2/QP10/PH10/PH12/HV2/WM/BD | Accessory | Speed Controller | All | - | - | - | - | 460 | 60 | - | 10 | - | H | - | - | - | - | - | - | - | - | - | - | - | - | - | - | https://www.marsair.com/Content/Downloads/AccessoriesSupplement/VFD-Submittal.pdf | content/images/thumbs/27-001S-01-03.jpg
27-045S | Accessory, VFD, 10HP, 575v,3Ø,60Hz, Stand Alone, NEMA1 (Field installed and wired) | 2320 | STD2/QP10/PH10/PH12/HV2/WM/BD | Accessory | Speed Controller | All | - | - | - | - | 575 | 60 | - | 10 | - | I | - | - | - | - | - | - | - | - | - | - | - | - | - | - | https://www.marsair.com/Content/Downloads/AccessoriesSupplement/VFD-Submittal.pdf | content/images/thumbs/27-001S-01-03.jpg
27-004S | Accessory, VFD, 15HP, 208/230v,3Ø,60Hz, Stand Alone, NEMA1 (Field installed and wired) | 4380 | STD2/QP10/PH10/PH12/HV2/WM/BD | Accessory | Speed Controller | All | - | - | - | - | 208/230 | 60 | - | 15 | - | G | - | - | - | - | - | - | - | - | - | - | - | - | - | - | https://www.marsair.com/Content/Downloads/AccessoriesSupplement/VFD-Submittal.pdf | content/images/thumbs/27-001S-01-03.jpg
27-010S | Accessory, VFD, 15HP, 460v,3Ø,60Hz, Stand Alone, NEMA1 (Field installed and wired) | 4380 | STD2/QP10/PH10/PH12/HV2/WM/BD | Accessory | Speed Controller | All | - | - | - | - | 460 | 60 | - | 15 | - | H | - | - | - | - | - | - | - | - | - | - | - | - | - | - | https://www.marsair.com/Content/Downloads/AccessoriesSupplement/VFD-Submittal.pdf | content/images/thumbs/27-001S-01-03.jpg
27-017S | Accessory, VFD, 15HP, 575v,3Ø,60Hz, Stand Alone, NEMA1 (Field installed and wired) | 4600 | STD2/QP10/PH10/PH12/HV2/WM/BD | Accessory | Speed Controller | All | - | - | - | - | 575 | 60 | - | 15 | - | I | - | - | - | - | - | - | - | - | - | - | - | - | - | - | https://www.marsair.com/Content/Downloads/AccessoriesSupplement/VFD-Submittal.pdf | content/images/thumbs/27-001S-01-03.jpg
BMS
Mars offers enhanced control features for “Smart Buildings” to increase their operational and energy efficiency. The Mars BMS (Building Management System) options offer an easy and seamless integration with industry standard BMS or BAS (Building Automation System) to assist in monitoring and controlling all its mechanical and electrical equipment. This is achieved through a computer-based control system that utilizes various Internet protocols and open standards. Mars offers BACnet as its standard enhanced communication platform.
BMS-301 | Accessory, BMS Adder for Monitor Only, All Unhtd (Pnl Req'd w/ 24v Circuit) | 360 | All | Accessory | Control Option | Unheated | - | - | - | All | All | - | - | - | - | - | - | - | - | - | - | - | - | - | - | - | - | - | - | - | https://www.marsair.com/Content/Downloads/AccessoriesSupplement/Motor-Control-Panel-Submittals.pdf
BMS-302 | Accessory, BMS Adder for Control Only, All Unhtd (Pnl Req'd w/ 24v Circuit) | 410 | All | Accessory | Control Option | Unheated | - | - | - | All | All | - | - | - | - | - | - | - | - | - | - | - | - | - | - | - | - | - | - | - | https://www.marsair.com/Content/Downloads/AccessoriesSupplement/Motor-Control-Panel-Submittals.pdf
BMS-303 | Accessory, BMS Adder for Mntr&Cntrl, All Unhtd (Pnl Req'd w/ 24v Circuit) | 440 | All | Accessory | Control Option | Unheated | - | - | - | All | All | - | - | - | - | - | - | - | - | - | - | - | - | - | - | - | - | - | - | - | https://www.marsair.com/Content/Downloads/AccessoriesSupplement/Motor-Control-Panel-Submittals.pdf
BMS-304 | Accessory, BMS Adder for Monitor Only, All HW/S,IDF & WM/BD Elec Ht (Pnl Req'd w/ 24v Circuit) | 410 | All | Accessory | Control Option | HW/S/IDF/Elec | - | - | - | All | All | - | - | - | - | - | - | - | - | - | - | - | - | - | - | - | - | - | - | - | https://www.marsair.com/Content/Downloads/AccessoriesSupplement/Motor-Control-Panel-Submittals.pdf
BMS-305 | Accessory, BMS Adder for Control Only, All HW/S,IDF & WM/BD Elec Ht (Pnl Req'd w/ 24v Circuit) | 440 | All | Accessory | Control Option | HW/S/IDF/Elec | - | - | - | All | All | - | - | - | - | - | - | - | - | - | - | - | - | - | - | - | - | - | - | - | https://www.marsair.com/Content/Downloads/AccessoriesSupplement/Motor-Control-Panel-Submittals.pdf
BMS-306 | Accessory, BMS Adder for Mntr&Cntrl, All HW/S,IDF & WM/BD Elec Ht (Pnl Req'd w/ 24v Circuit) | 475 | All | Accessory | Control Option | HW/S/IDF/Elec | - | - | - | All | All | - | - | - | - | - | - | - | - | - | - | - | - | - | - | - | - | - | - | - | https://www.marsair.com/Content/Downloads/AccessoriesSupplement/Motor-Control-Panel-Submittals.pdf
BMS-300 | Accessory, BMS Adder for Mntr&Cntrl, Elec Htd, LPV2/STD2/HV2/PH | 440 | LPV2/STD2/PH10/PH12/HV2 | Accessory | Control Option | Elec | - | - | - | All | All | - | - | - | - | - | - | - | - | - | - | - | - | - | - | - | - | - | - | - | -
Thermostats
The Mars thermostat controls the optional heat output of air curtains by regulating the output temperature and providing supplemental heat to the local area. Thermostats are typically remote mounted to sense the average space or local area temperature (open spaces) and adjusts the air curtain heat to maintain the setpoint temperature.
Mars provides an analog thermostat as standard for most models, with optional programmable digital thermostats available.
99-063 | Thermostat, 801, Line Voltage, Up to 250V, Analog, Single Stage, SinglePole | 180 | All | Accessory | Thermostats | HW/S | - | - | - | All | All | - | - | 0.33333 | - | - | - | - | - | - | - | - | - | - | - | - | - | - | - | - | https://www.marsair.com/Content/Downloads/AccessoriesSupplement/Thermostat-Submittal.pdf | content/images/thumbs/99-063.png
99-064 | Thermostat, 802, Line Voltage, Up to 250V, Analog, Two Stage, DoublePole | 170 | All | Accessory | Thermostats | HW/S | - | - | - | All | All | - | - | 0.33333 | - | - | - | - | - | - | - | - | - | - | - | - | - | - | - | - | https://www.marsair.com/Content/Downloads/AccessoriesSupplement/Thermostat-Submittal.pdf
99-263 | Thermostat, RS4110, 24 Volt, Digital, SinglePole, R.G.W.Y.B.O., Battery Power | 145 | All | Accessory | Thermostats | Elec/IDF | - | - | - | All | All | - | - | - | - | - | - | - | - | - | - | - | - | - | - | - | - | - | - | - | https://www.marsair.com/Content/Downloads/AccessoriesSupplement/Thermostat-Submittal.pdf | content/images/thumbs/99-263.png
99-264 | Thermostat, 9200H, 24 Volt, Analog, SinglePole, R.G.W.Y.B.O. | 145 | All | Accessory | Thermostats | Elec/IDF | - | - | - | All | All | - | - | - | - | - | - | - | - | - | - | - | - | - | - | - | - | - | - | - | https://www.marsair.com/Content/Downloads/AccessoriesSupplement/Thermostat-Submittal.pdf | content/images/thumbs/99-264-01-02.jpg
Mounted Options
Mars air curtains can be customized by adding multiple control options and accessories to suit a variety of customer needs and applications. These options are factory-installed to eliminate field wiring.
INS-TD | Accessory, Unit Mounted, Adjustable Time Delay, 1sec-17min, 24V-120V Cntrl, Elec Htd | 355 | All | Accessory | Mounted Option | Elec | - | - | - | All | All | - | - | - | - | - | - | - | - | - | - | - | - | - | - | - | - | - | - | - | https://www.marsair.com/Content/Downloads/AccessoriesSupplement/Control-Options-Submittal.pdf
INS-HD | Accessory, Unit Mounted, Heat on Demand, LPV2/LPN2/STD2/N2/HV2/NH2/EP2/PH10/PH12 | 645 | LPV2/STD2/PH10/PH12/HV2 | Accessory | Mounted Option | Elec | - | - | - | All | All | - | - | - | - | - | - | - | - | - | - | - | - | - | - | - | - | - | - | - | https://www.marsair.com/Content/Downloads/AccessoriesSupplement/Control-Options-Submittal.pdf
INS-ND | Accessory, Unit Mounted, Non-Fused Disconnect, Up to 63A, for LPV2/STD2/PH10/PH12/HV2 | 925 | LPV2/STD2/PH10/PH12/HV2 | Accessory | Mounted Option | Elec | - | - | - | All | All | - | - | - | - | - | - | - | - | - | - | - | - | - | - | - | - | - | - | - | https://www.marsair.com/Content/Downloads/AccessoriesSupplement/Control-Options-Submittal.pdf
Disconnects
Mars disconnects are intended to manually open a circuit to disconnect power from a unit for servicing and/or during an overcurrent or short-circuit event. This is a line of protection for the air curtain and any other equipment that is integrated with it. In addition, it also serves as a mechanism for providing safe access to the unit for periodic maintenance and service, with most having the ability to “lock-out and tag” the input power.
Disconnects are typically shipped remote mounted for field installation and wiring. This is mainly due to the physical size of the disconnect and thickness of the conduit required to integrate with the air curtain. Smaller amperage systems can be panel or unit mounted, but remote mounting as a standalone option is the most practical for higher amperage systems and fused type disconnects.
Fused
A fused disconnect switch is a combination of a manual switch to disconnect the circuit and fuses to shut the circuit off in the event of a problem. The disconnect and fuses are sized according to the unit voltage and amperage. Please refer to the disconnect submittals for additional details and selection guide.
99-008-05 | Switch, Disconnect, Fused, 240v, 5A, 3Pole, NEMA3R (Rmt Mntd By Others) | 1240 | All | Accessory | Disconnect | All | - | - | - | 115/208/220/230 | 208/230 | 50/60 | - | - | - | - | - | - | - | - | - | - | - | - | 5 | - | - | - | - | UL/CSA | https://www.marsair.com/Content/Downloads/AccessoriesSupplement/Disconnect-Switch-Submittals.pdf | content/images/thumbs/99-009.png
99-008-10 | Switch, Disconnect, Fused, 240v, 10A, 3Pole, NEMA3R (Rmt Mntd By Others) | 1240 | All | Accessory | Disconnect | All | - | - | - | 115/208/220/230 | 208/230 | 50/60 | - | - | - | - | - | - | - | - | - | - | - | - | 10 | - | - | - | - | UL/CSA | https://www.marsair.com/Content/Downloads/AccessoriesSupplement/Disconnect-Switch-Submittals.pdf | content/images/thumbs/99-009.png
99-008-15 | Switch, Disconnect, Fused, 240v, 15A, 3Pole, NEMA3R (Rmt Mntd By Others) | 1240 | All | Accessory | Disconnect | All | - | - | - | 115/208/220/230 | 208/230 | 50/60 | - | - | - | - | - | - | - | - | - | - | - | - | 15 | - | - | - | - | UL/CSA | https://www.marsair.com/Content/Downloads/AccessoriesSupplement/Disconnect-Switch-Submittals.pdf | content/images/thumbs/99-009.png
99-008-20 | Switch, Disconnect, Fused, 240v, 20A, 3Pole, NEMA3R (Rmt Mntd By Others) | 1240 | All | Accessory | Disconnect | All | - | - | - | 115/208/220/230 | 208/230 | 50/60 | - | - | - | - | - | - | - | - | - | - | - | - | 20 | - | - | - | - | UL/CSA | https://www.marsair.com/Content/Downloads/AccessoriesSupplement/Disconnect-Switch-Submittals.pdf | content/images/thumbs/99-009.png
99-008-25 | Switch, Disconnect, Fused, 240v, 25A, 3Pole, NEMA3R (Rmt Mntd By Others) | 1240 | All | Accessory | Disconnect | All | - | - | - | 115/208/220/230 | 208/230 | 50/60 | - | - | - | - | - | - | - | - | - | - | - | - | 25 | - | - | - | - | UL/CSA | https://www.marsair.com/Content/Downloads/AccessoriesSupplement/Disconnect-Switch-Submittals.pdf | content/images/thumbs/99-009.png
99-008-30 | Switch, Disconnect, Fused, 240v, 30A, 3Pole, NEMA3R (Rmt Mntd By Others) | 1240 | All | Accessory | Disconnect | All | - | - | - | 115/208/220/230 | 208/230 | 50/60 | - | - | - | - | - | - | - | - | - | - | - | - | 30 | - | - | - | - | UL/CSA | https://www.marsair.com/Content/Downloads/AccessoriesSupplement/Disconnect-Switch-Submittals.pdf | content/images/thumbs/99-009.png
99-009-35 | Switch, Disconnect, Fused, 240v, 35A, 3Pole, NEMA3R (Rmt Mntd By Others) | 1240 | All | Accessory | Disconnect | All | - | - | - | 115/208/220/230 | 208/230 | 50/60 | - | - | - | - | - | - | - | - | - | - | - | - | 35 | - | - | - | - | UL/CSA | https://www.marsair.com/Content/Downloads/AccessoriesSupplement/Disconnect-Switch-Submittals.pdf | content/images/thumbs/99-009.png
99-009-40 | Switch, Disconnect, Fused, 240v, 40A, 3Pole, NEMA3R (Rmt Mntd By Others) | 1240 | All | Accessory | Disconnect | All | - | - | - | 115/208/220/230 | 208/230 | 50/60 | - | - | - | - | - | - | - | - | - | - | - | - | 40 | - | - | - | - | UL/CSA | https://www.marsair.com/Content/Downloads/AccessoriesSupplement/Disconnect-Switch-Submittals.pdf | content/images/thumbs/99-009.png
99-009-45 | Switch, Disconnect, Fused, 240v, 45A, 3Pole, NEMA3R (Rmt Mntd By Others) | 1240 | All | Accessory | Disconnect | All | - | - | - | 115/208/220/230 | 208/230 | 50/60 | - | - | - | - | - | - | - | - | - | - | - | - | 45 | - | - | - | - | UL/CSA | https://www.marsair.com/Content/Downloads/AccessoriesSupplement/Disconnect-Switch-Submittals.pdf | content/images/thumbs/99-009.png
99-009-50 | Switch, Disconnect, Fused, 240v, 50A, 3Pole, NEMA3R (Rmt Mntd By Others) | 1240 | All | Accessory | Disconnect | All | - | - | - | 115/208/220/230 | 208/230 | 50/60 | - | - | - | - | - | - | - | - | - | - | - | - | 50 | - | - | - | - | UL/CSA | https://www.marsair.com/Content/Downloads/AccessoriesSupplement/Disconnect-Switch-Submittals.pdf | content/images/thumbs/99-009.png
99-009-60 | Switch, Disconnect, Fused, 240v, 60A, 3Pole, NEMA3R (Rmt Mntd By Others) | 1240 | All | Accessory | Disconnect | All | - | - | - | 115/208/220/230 | 208/230 | 50/60 | - | - | - | - | - | - | - | - | - | - | - | - | 60 | - | - | - | - | UL/CSA | https://www.marsair.com/Content/Downloads/AccessoriesSupplement/Disconnect-Switch-Submittals.pdf | content/images/thumbs/99-009.png
99-130-70 | Switch, Disconnect, Fused, 240v, 70A, 3Pole, NEMA3R (Rmt Mntd By Others) | 1985 | All | Accessory | Disconnect | All | - | - | - | 115/208/220/230 | 208/230 | 50/60 | - | - | - | - | - | - | - | - | - | - | - | - | 70 | - | - | - | - | UL/CSA | https://www.marsair.com/Content/Downloads/AccessoriesSupplement/Disconnect-Switch-Submittals.pdf | content/images/thumbs/99-009.png
99-130-80 | Switch, Disconnect, Fused, 240v, 80A, 3Pole, NEMA3R (Rmt Mntd By Others) | 1985 | All | Accessory | Disconnect | All | - | - | - | 115/208/220/230 | 208/230 | 50/60 | - | - | - | - | - | - | - | - | - | - | - | - | 80 | - | - | - | - | UL/CSA | https://www.marsair.com/Content/Downloads/AccessoriesSupplement/Disconnect-Switch-Submittals.pdf | content/images/thumbs/99-009.png
99-130-90 | Switch, Disconnect, Fused, 240v, 90A, 3Pole, NEMA3R (Rmt Mntd By Others) | 1985 | All | Accessory | Disconnect | All | - | - | - | 115/208/220/230 | 208/230 | 50/60 | - | - | - | - | - | - | - | - | - | - | - | - | 90 | - | - | - | - | UL/CSA | https://www.marsair.com/Content/Downloads/AccessoriesSupplement/Disconnect-Switch-Submittals.pdf | content/images/thumbs/99-009.png
99-130-100 | Switch, Disconnect, Fused, 240v, 100A, 3Pole, NEMA3R (Rmt Mntd By Others) | 1985 | All | Accessory | Disconnect | All | - | - | - | 115/208/220/230 | 208/230 | 50/60 | - | - | - | - | - | - | - | - | - | - | - | - | 100 | - | - | - | - | UL/CSA | https://www.marsair.com/Content/Downloads/AccessoriesSupplement/Disconnect-Switch-Submittals.pdf | content/images/thumbs/99-009.png
99-010-05 | Switch, Disconnect, Fused, 600v, 5A, 3Pole, NEMA3R (Rmt Mntd By Others) | 2095 | All | Accessory | Disconnect | All | - | - | - | All | All | 50/60 | - | - | - | - | - | - | - | - | - | - | - | - | 5 | - | - | - | - | UL/CSA | https://www.marsair.com/Content/Downloads/AccessoriesSupplement/Disconnect-Switch-Submittals.pdf | content/images/thumbs/99-009.png
99-010-10 | Switch, Disconnect, Fused, 600v, 10A, 3Pole, NEMA3R (Rmt Mntd By Others) | 2095 | All | Accessory | Disconnect | All | - | - | - | All | All | 50/60 | - | - | - | - | - | - | - | - | - | - | - | - | 10 | - | - | - | - | UL/CSA | https://www.marsair.com/Content/Downloads/AccessoriesSupplement/Disconnect-Switch-Submittals.pdf | content/images/thumbs/99-009.png
99-010-15 | Switch, Disconnect, Fused, 600v, 15A, 3Pole, NEMA3R (Rmt Mntd By Others) | 2095 | All | Accessory | Disconnect | All | - | - | - | All | All | 50/60 | - | - | - | - | - | - | - | - | - | - | - | - | 15 | - | - | - | - | UL/CSA | https://www.marsair.com/Content/Downloads/AccessoriesSupplement/Disconnect-Switch-Submittals.pdf | content/images/thumbs/99-009.png
99-010-20 | Switch, Disconnect, Fused, 600v, 20A, 3Pole, NEMA3R (Rmt Mntd By Others) | 2095 | All | Accessory | Disconnect | All | - | - | - | All | All | 50/60 | - | - | - | - | - | - | - | - | - | - | - | - | 20 | - | - | - | - | UL/CSA | https://www.marsair.com/Content/Downloads/AccessoriesSupplement/Disconnect-Switch-Submittals.pdf | content/images/thumbs/99-009.png
99-010-25 | Switch, Disconnect, Fused, 600v, 25A, 3Pole, NEMA3R (Rmt Mntd By Others) | 2095 | All | Accessory | Disconnect | All | - | - | - | All | All | 50/60 | - | - | - | - | - | - | - | - | - | - | - | - | 25 | - | - | - | - | UL/CSA | https://www.marsair.com/Content/Downloads/AccessoriesSupplement/Disconnect-Switch-Submittals.pdf | content/images/thumbs/99-009.png
99-010-30 | Switch, Disconnect, Fused, 600v, 30A, 3Pole, NEMA3R (Rmt Mntd By Others) | 2095 | All | Accessory | Disconnect | All | - | - | - | All | All | 50/60 | - | - | - | - | - | - | - | - | - | - | - | - | 30 | - | - | - | - | UL/CSA | https://www.marsair.com/Content/Downloads/AccessoriesSupplement/Disconnect-Switch-Submittals.pdf | content/images/thumbs/99-009.png
99-011-35 | Switch, Disconnect, Fused, 600v, 35A, 3Pole, NEMA3R (Rmt Mntd By Others) | 2320 | All | Accessory | Disconnect | All | - | - | - | All | All | 50/60 | - | - | - | - | - | - | - | - | - | - | - | - | 35 | - | - | - | - | UL/CSA | https://www.marsair.com/Content/Downloads/AccessoriesSupplement/Disconnect-Switch-Submittals.pdf | content/images/thumbs/99-009.png
99-011-40 | Switch, Disconnect, Fused, 600v, 40A, 3Pole, NEMA3R (Rmt Mntd By Others) | 2320 | All | Accessory | Disconnect | All | - | - | - | All | All | 50/60 | - | - | - | - | - | - | - | - | - | - | - | - | 40 | - | - | - | - | UL/CSA | https://www.marsair.com/Content/Downloads/AccessoriesSupplement/Disconnect-Switch-Submittals.pdf | content/images/thumbs/99-009.png
99-011-45 | Switch, Disconnect, Fused, 600v, 45A, 3Pole, NEMA3R (Rmt Mntd By Others) | 2320 | All | Accessory | Disconnect | All | - | - | - | All | All | 50/60 | - | - | - | - | - | - | - | - | - | - | - | - | 45 | - | - | - | - | UL/CSA | https://www.marsair.com/Content/Downloads/AccessoriesSupplement/Disconnect-Switch-Submittals.pdf | content/images/thumbs/99-009.png
99-011-50 | Switch, Disconnect, Fused, 600v, 50A, 3Pole, NEMA3R (Rmt Mntd By Others) | 2320 | All | Accessory | Disconnect | All | - | - | - | All | All | 50/60 | - | - | - | - | - | - | - | - | - | - | - | - | 50 | - | - | - | - | UL/CSA | https://www.marsair.com/Content/Downloads/AccessoriesSupplement/Disconnect-Switch-Submittals.pdf | content/images/thumbs/99-009.png
99-011-60 | Switch, Disconnect, Fused, 600v, 60A, 3Pole, NEMA3R (Rmt Mntd By Others) | 2320 | All | Accessory | Disconnect | All | - | - | - | All | All | 50/60 | - | - | - | - | - | - | - | - | - | - | - | - | 60 | - | - | - | - | UL/CSA | https://www.marsair.com/Content/Downloads/AccessoriesSupplement/Disconnect-Switch-Submittals.pdf | content/images/thumbs/99-009.png
99-153-05 | Switch, Disconnect, Fused, 240v, 5A, 3Pole, NEMA1 (Pnl/Unit Mntd) | 1370 | All | Accessory | Disconnect | All | - | - | - | 115/208/220/230 | 208/230 | 50/60 | - | - | - | - | - | - | - | - | - | - | - | - | 5 | - | - | - | - | UL/CSA | https://www.marsair.com/Content/Downloads/AccessoriesSupplement/Disconnect-Switch-Submittals.pdf | content/images/thumbs/99-009.png
99-153-10 | Switch, Disconnect, Fused, 240v, 10A, 3Pole, NEMA1 (Pnl/Unit Mntd) | 1370 | All | Accessory | Disconnect | All | - | - | - | 115/208/220/230 | 208/230 | 50/60 | - | - | - | - | - | - | - | - | - | - | - | - | 10 | - | - | - | - | UL/CSA | https://www.marsair.com/Content/Downloads/AccessoriesSupplement/Disconnect-Switch-Submittals.pdf | content/images/thumbs/99-009.png
99-153-15 | Switch, Disconnect, Fused, 240v, 15A, 3Pole, NEMA1 (Pnl/Unit Mntd) | 1370 | All | Accessory | Disconnect | All | - | - | - | 115/208/220/230 | 208/230 | 50/60 | - | - | - | - | - | - | - | - | - | - | - | - | 15 | - | - | - | - | UL/CSA | https://www.marsair.com/Content/Downloads/AccessoriesSupplement/Disconnect-Switch-Submittals.pdf | content/images/thumbs/99-009.png
99-153-20 | Switch, Disconnect, Fused, 240v, 20A, 3Pole, NEMA1 (Pnl/Unit Mntd) | 1370 | All | Accessory | Disconnect | All | - | - | - | 115/208/220/230 | 208/230 | 50/60 | - | - | - | - | - | - | - | - | - | - | - | - | 20 | - | - | - | - | UL/CSA | https://www.marsair.com/Content/Downloads/AccessoriesSupplement/Disconnect-Switch-Submittals.pdf | content/images/thumbs/99-009.png
99-153-25 | Switch, Disconnect, Fused, 240v, 25A, 3Pole, NEMA1 (Pnl/Unit Mntd) | 1370 | All | Accessory | Disconnect | All | - | - | - | 115/208/220/230 | 208/230 | 50/60 | - | - | - | - | - | - | - | - | - | - | - | - | 25 | - | - | - | - | UL/CSA | https://www.marsair.com/Content/Downloads/AccessoriesSupplement/Disconnect-Switch-Submittals.pdf | content/images/thumbs/99-009.png
99-153-30 | Switch, Disconnect, Fused, 240v, 30A, 3Pole, NEMA1 (Pnl/Unit Mntd) | 1370 | All | Accessory | Disconnect | All | - | - | - | 115/208/220/230 | 208/230 | 50/60 | - | - | - | - | - | - | - | - | - | - | - | - | 30 | - | - | - | - | UL/CSA | https://www.marsair.com/Content/Downloads/AccessoriesSupplement/Disconnect-Switch-Submittals.pdf | content/images/thumbs/99-009.png
99-154-35 | Switch, Disconnect, Fused, 240v, 35A, 3Pole, NEMA1 (Pnl/Unit Mntd) | 1555 | All | Accessory | Disconnect | All | - | - | - | 115/208/220/230 | 208/230 | 50/60 | - | - | - | - | - | - | - | - | - | - | - | - | 35 | - | - | - | - | UL/CSA | https://www.marsair.com/Content/Downloads/AccessoriesSupplement/Disconnect-Switch-Submittals.pdf | content/images/thumbs/99-009.png
99-154-40 | Switch, Disconnect, Fused, 240v, 40A, 3Pole, NEMA1 (Pnl/Unit Mntd) | 1555 | All | Accessory | Disconnect | All | - | - | - | 115/208/220/230 | 208/230 | 50/60 | - | - | - | - | - | - | - | - | - | - | - | - | 40 | - | - | - | - | UL/CSA | https://www.marsair.com/Content/Downloads/AccessoriesSupplement/Disconnect-Switch-Submittals.pdf | content/images/thumbs/99-009.png
99-154-45 | Switch, Disconnect, Fused, 240v, 45A, 3Pole, NEMA1 (Pnl/Unit Mntd) | 1555 | All | Accessory | Disconnect | All | - | - | - | 115/208/220/230 | 208/230 | 50/60 | - | - | - | - | - | - | - | - | - | - | - | - | 45 | - | - | - | - | UL/CSA | https://www.marsair.com/Content/Downloads/AccessoriesSupplement/Disconnect-Switch-Submittals.pdf | content/images/thumbs/99-009.png
99-154-50 | Switch, Disconnect, Fused, 240v, 50A, 3Pole, NEMA1 (Pnl/Unit Mntd) | 1555 | All | Accessory | Disconnect | All | - | - | - | 115/208/220/230 | 208/230 | 50/60 | - | - | - | - | - | - | - | - | - | - | - | - | 50 | - | - | - | - | UL/CSA | https://www.marsair.com/Content/Downloads/AccessoriesSupplement/Disconnect-Switch-Submittals.pdf | content/images/thumbs/99-009.png
99-154-60 | Switch, Disconnect, Fused, 240v, 60A, 3Pole, NEMA1 (Pnl/Unit Mntd) | 1555 | All | Accessory | Disconnect | All | - | - | - | 115/208/220/230 | 208/230 | 50/60 | - | - | - | - | - | - | - | - | - | - | - | - | 60 | - | - | - | - | UL/CSA | https://www.marsair.com/Content/Downloads/AccessoriesSupplement/Disconnect-Switch-Submittals.pdf | content/images/thumbs/99-009.png
99-144-05 | Switch, Disconnect, Fused, 600v, 5A, 3Pole, NEMA1 (Pnl/Unit Mntd) | 1165 | All | Accessory | Disconnect | All | - | - | - | All | All | 50/60 | - | - | - | - | - | - | - | - | - | - | - | - | 5 | - | - | - | - | UL/CSA | https://www.marsair.com/Content/Downloads/AccessoriesSupplement/Disconnect-Switch-Submittals.pdf | content/images/thumbs/99-009.png
99-144-10 | Switch, Disconnect, Fused, 600v, 10A, 3Pole, NEMA1 (Pnl/Unit Mntd) | 1165 | All | Accessory | Disconnect | All | - | - | - | All | All | 50/60 | - | - | - | - | - | - | - | - | - | - | - | - | 10 | - | - | - | - | UL/CSA | https://www.marsair.com/Content/Downloads/AccessoriesSupplement/Disconnect-Switch-Submittals.pdf | content/images/thumbs/99-009.png
99-144-15 | Switch, Disconnect, Fused, 600v, 15A, 3Pole, NEMA1 (Pnl/Unit Mntd) | 1165 | All | Accessory | Disconnect | All | - | - | - | All | All | 50/60 | - | - | - | - | - | - | - | - | - | - | - | - | 15 | - | - | - | - | UL/CSA | https://www.marsair.com/Content/Downloads/AccessoriesSupplement/Disconnect-Switch-Submittals.pdf | content/images/thumbs/99-009.png
99-144-20 | Switch, Disconnect, Fused, 600v, 20A, 3Pole, NEMA1 (Pnl/Unit Mntd) | 1165 | All | Accessory | Disconnect | All | - | - | - | All | All | 50/60 | - | - | - | - | - | - | - | - | - | - | - | - | 20 | - | - | - | - | UL/CSA | https://www.marsair.com/Content/Downloads/AccessoriesSupplement/Disconnect-Switch-Submittals.pdf | content/images/thumbs/99-009.png
99-144-25 | Switch, Disconnect, Fused, 600v, 25A, 3Pole, NEMA1 (Pnl/Unit Mntd) | 1165 | All | Accessory | Disconnect | All | - | - | - | All | All | 50/60 | - | - | - | - | - | - | - | - | - | - | - | - | 25 | - | - | - | - | UL/CSA | https://www.marsair.com/Content/Downloads/AccessoriesSupplement/Disconnect-Switch-Submittals.pdf | content/images/thumbs/99-009.png
99-144-30 | Switch, Disconnect, Fused, 600v, 30A, 3Pole, NEMA1 (Pnl/Unit Mntd) | 1165 | All | Accessory | Disconnect | All | - | - | - | All | All | 50/60 | - | - | - | - | - | - | - | - | - | - | - | - | 30 | - | - | - | - | UL/CSA | https://www.marsair.com/Content/Downloads/AccessoriesSupplement/Disconnect-Switch-Submittals.pdf | content/images/thumbs/99-009.png
99-145-35 | Switch, Disconnect, Fused, 600v, 35A, 3Pole, NEMA1 (Pnl/Unit Mntd) | 1425 | All | Accessory | Disconnect | All | - | - | - | All | All | 50/60 | - | - | - | - | - | - | - | - | - | - | - | - | 35 | - | - | - | - | UL/CSA | https://www.marsair.com/Content/Downloads/AccessoriesSupplement/Disconnect-Switch-Submittals.pdf | content/images/thumbs/99-009.png
99-145-40 | Switch, Disconnect, Fused, 600v, 40A, 3Pole, NEMA1 (Pnl/Unit Mntd) | 1425 | All | Accessory | Disconnect | All | - | - | - | All | All | 50/60 | - | - | - | - | - | - | - | - | - | - | - | - | 40 | - | - | - | - | UL/CSA | https://www.marsair.com/Content/Downloads/AccessoriesSupplement/Disconnect-Switch-Submittals.pdf | content/images/thumbs/99-009.png
99-145-45 | Switch, Disconnect, Fused, 600v, 45A, 3Pole, NEMA1 (Pnl/Unit Mntd) | 1425 | All | Accessory | Disconnect | All | - | - | - | All | All | 50/60 | - | - | - | - | - | - | - | - | - | - | - | - | 45 | - | - | - | - | UL/CSA | https://www.marsair.com/Content/Downloads/AccessoriesSupplement/Disconnect-Switch-Submittals.pdf | content/images/thumbs/99-009.png
99-145-50 | Switch, Disconnect, Fused, 600v, 50A, 3Pole, NEMA1 (Pnl/Unit Mntd) | 1425 | All | Accessory | Disconnect | All | - | - | - | All | All | 50/60 | - | - | - | - | - | - | - | - | - | - | - | - | 50 | - | - | - | - | UL/CSA | https://www.marsair.com/Content/Downloads/AccessoriesSupplement/Disconnect-Switch-Submittals.pdf | content/images/thumbs/99-009.png
99-145-60 | Switch, Disconnect, Fused, 600v, 60A, 3Pole, NEMA1 (Pnl/Unit Mntd) | 1425 | All | Accessory | Disconnect | All | - | - | - | All | All | 50/60 | - | - | - | - | - | - | - | - | - | - | - | - | 60 | - | - | - | - | UL/CSA | https://www.marsair.com/Content/Downloads/AccessoriesSupplement/Disconnect-Switch-Submittals.pdf | content/images/thumbs/99-009.png
99-087-100 | Switch, Disconnect, Fused, 600v, 100A, 3Pole, NEMA1 (Pnl/Unit Mntd) | 2755 | All | Accessory | Disconnect | All | - | - | - | All | All | 50/60 | - | - | - | - | - | - | - | - | - | - | - | - | 60 | - | - | - | - | UL/CSA | https://www.marsair.com/Content/Downloads/AccessoriesSupplement/Disconnect-Switch-Submittals.pdf | content/images/thumbs/99-009.png
Non-fused
A non-fused disconnect switch is designed to shut the circuit off in the event of a problem. The disconnects are sized according to the unit voltage and amperage. Please refer to the disconnect submittals for additional details and selection guide.
99-153 | Switch, Disconnect, Non-Fused, 240v, 30A, 3Pole, NEMA1 (Pnl/Unit Mntd) | 925 | All | Accessory | Disconnect | All | - | - | - | 115/208/220/230 | 208/230 | 50/60 | - | - | - | - | - | - | - | - | - | - | - | - | 30 | - | - | - | - | UL/CSA | https://www.marsair.com/Content/Downloads/AccessoriesSupplement/Disconnect-Switch-Submittals.pdf | content/images/thumbs/99-087.png
99-154 | Switch, Disconnect, Non-Fused, 240v, 60A, 3Pole, NEMA1 (Pnl/Unit Mntd) | 925 | All | Accessory | Disconnect | All | - | - | - | 115/208/220/230 | 208/230 | 50/60 | - | - | - | - | - | - | - | - | - | - | - | - | 60 | - | - | - | - | UL/CSA | https://www.marsair.com/Content/Downloads/AccessoriesSupplement/Disconnect-Switch-Submittals.pdf | content/images/thumbs/99-087.png
99-165 | Switch, Disconnect, Non-Fused, 600v, 20A, 3Pole, NEMA1 (Pnl/Unit Mntd) | 925 | All | Accessory | Disconnect | All | - | - | - | All | All | 50/60 | - | - | - | - | - | - | - | - | - | - | - | - | 20 | - | - | - | - | UL/CSA | https://www.marsair.com/Content/Downloads/AccessoriesSupplement/Disconnect-Switch-Submittals.pdf | content/images/thumbs/99-087.png
99-144 | Switch, Disconnect, Non-Fused, 600v, 32A, 3Pole, NEMA1 (Pnl/Unit Mntd) | 925 | All | Accessory | Disconnect | All | - | - | - | All | All | 50/60 | - | - | - | - | - | - | - | - | - | - | - | - | 32 | - | - | - | - | UL/CSA | https://www.marsair.com/Content/Downloads/AccessoriesSupplement/Disconnect-Switch-Submittals.pdf | content/images/thumbs/99-087.png
99-145 | Switch, Disconnect, Non-Fused, 600v, 60A, 3Pole, NEMA1 (Pnl/Unit Mntd) | 925 | All | Accessory | Disconnect | All | - | - | - | All | All | 50/60 | - | - | - | - | - | - | - | - | - | - | - | - | 60 | - | - | - | - | UL/CSA | https://www.marsair.com/Content/Downloads/AccessoriesSupplement/Disconnect-Switch-Submittals.pdf | content/images/thumbs/99-087.png
99-087 | Switch, Disconnect, Non-Fused, 600v, 100A, 3Pole, NEMA1 (Pnl/Unit Mntd) | 2010 | All | Accessory | Disconnect | All | - | - | - | All | All | 50/60 | - | - | - | - | - | - | - | - | - | - | - | - | 100 | - | - | - | - | UL/CSA | https://www.marsair.com/Content/Downloads/AccessoriesSupplement/Disconnect-Switch-Submittals.pdf | content/images/thumbs/99-087.png
99-143 | Switch, Disconnect, Non-Fused, 600v, 125A, 3Pole, NEMA1 (Pnl/Unit Mntd) | 2010 | All | Accessory | Disconnect | All | - | - | - | All | All | 50/60 | - | - | - | - | - | - | - | - | - | - | - | - | 125 | - | - | - | - | UL/CSA | https://www.marsair.com/Content/Downloads/AccessoriesSupplement/Disconnect-Switch-Submittals.pdf | content/images/thumbs/99-087.png
99-176 | Switch, Disconnect, Non-Fused, 600v, 20A, 3Pole, NEMA1 (Rmt Mntd By Others) | 925 | All | Accessory | Disconnect | All | - | - | - | All | All | 50/60 | - | - | - | - | - | - | - | - | - | - | - | - | 20 | - | - | - | - | UL/CSA | https://www.marsair.com/Content/Downloads/AccessoriesSupplement/Disconnect-Switch-Submittals.pdf | content/images/thumbs/99-087.png
99-122 | Switch, Disconnect, Non-Fused, 600v, 32A, 3Pole, NEMA1 (Rmt Mntd By Others) | 925 | All | Accessory | Disconnect | All | - | - | - | All | All | 50/60 | - | - | - | - | - | - | - | - | - | - | - | - | 32 | - | - | - | - | UL/CSA | https://www.marsair.com/Content/Downloads/AccessoriesSupplement/Disconnect-Switch-Submittals.pdf | content/images/thumbs/99-087.png
99-123 | Switch, Disconnect, Non-Fused, 600v, 80A, 3Pole, NEMA1 (Rmt Mntd By Others) | 1585 | All | Accessory | Disconnect | All | - | - | - | All | All | 50/60 | - | - | - | - | - | - | - | - | - | - | - | - | 80 | - | - | - | - | UL/CSA | https://www.marsair.com/Content/Downloads/AccessoriesSupplement/Disconnect-Switch-Submittals.pdf | content/images/thumbs/99-087.png
Brackets
Mars brackets are individually-designed to integrate with certain Mars units, but each bracket component is designed to be interchangeable and may be used with each bracket type to meet field clearance requirements. Brackets are not compatible with WM and BD series and gas heated units. Please refer to the bracket submittals for additional details and bracket compatibility.
Offset Mounting Brackets
Offset mounting brackets are intended to clear obstructions directly above the opening and are compatible with both swinging and sliding door types. The obstruction must not extend beyond the outer edges of the opening, and a minimum of 6" clearance is required on either side for proper mounting. Examples of obstructions include exit signs, power conduits, outlets, sectional door tracks, protruding headers, etc.
B0004 | Kit, Brckt, Mntng, Adj, Stl, 3 ½" Clearance, OB, (Set of 2)(Replaces J0004-** & B0004) | 265 | STD2/N2/HV2/NH2/EP2/CAS | Accessory | Mounting Bracket | Unheated/Elec/HW/S | - | - | - | - | - | - | OB | - | - | - | - | - | - | - | - | - | - | - | - | - | - | - | - | - | https://www.marsair.com/Content/Downloads/AccessoriesSupplement/Bracket-Submittals.pdf | content/images/thumbs/J0741-01-01.jpg
B0005 | Kit, Brckt, Mntng, Adj, Stl, 7", 9", 11" & 13" Clearance, OB, (Set of 2)(Replaces J0005-** to J0007-** & J0702) | 310 | STD2/N2/HV2/NH2/EP2/CAS | Accessory | Mounting Bracket | Unheated/Elec/HW/S | - | - | - | - | - | - | OB | - | - | - | - | - | - | - | - | - | - | - | - | - | - | - | - | - | https://www.marsair.com/Content/Downloads/AccessoriesSupplement/Bracket-Submittals.pdf | content/images/thumbs/J0741-01-01.jpg
Side Extension Bracket
Side extension brackets are intended to extend the air curtain mounting holes sideways to clear obstructions on the outer edges and/or above the opening. Typically used in conjunction with offset mounting brackets to clear obstructions such as sectional door tracks, pipes and conduit, signs, etc.
B0020 | Kit, Brckt, Mntng, Side Ext, 4", 6", 8" & 10" Clearance, OB (Set of 2)(Replaces J0016-** to J0018-** & J0731) | 330 | STD2/N2/HV2/NH2/EP2/CAS | Accessory | Mounting Bracket | Unheated/Elec/HW/S | - | - | - | - | - | - | OB | - | - | - | - | - | - | - | - | - | - | - | - | - | - | - | - | - | https://www.marsair.com/Content/Downloads/AccessoriesSupplement/Bracket-Submittals.pdf | content/images/thumbs/J0731-01-01.jpg
Extended Wall Bracket
Extended wall mounting brackets are intended to clear larger obstructions above the opening that extend beyond the door header but do not extend more than 24" above the door header. Specifically designed to clear drum roll-up type doors and larger diameter objects such as main water and gas pipes and allow the unit to be mounted directly in front of the obstruction. Side baffles are recommended for larger clearances to minimize bypass and losses from gaps
B0008 | Kit, Brckt, Mntng, Extended Wall,Stl, 10" Clearance, OB, (Set of 2)(Replaces J0008G-OB) | 360 | STD2/N2/HV2/NH2/PH10/PH12/EP2/CAS | Accessory | Mounting Bracket | Unheated/Elec/HW/S | - | - | - | - | - | - | OB | - | - | - | - | - | - | - | - | - | - | - | - | - | - | - | - | - | https://www.marsair.com/Content/Downloads/AccessoriesSupplement/Bracket-Submittals.pdf | content/images/thumbs/09-057-OB-01-03.jpg
B0009 | Kit, Brckt, Mntng, Extended Wall,Stl, 16" Clearance, OB, (Set of 2)(Replaces J0009G-OB) | 360 | STD2/N2/HV2/NH2/PH10/PH12/EP2/CAS | Accessory | Mounting Bracket | Unheated/Elec/HW/S | - | - | - | - | - | - | OB | - | - | - | - | - | - | - | - | - | - | - | - | - | - | - | - | - | https://www.marsair.com/Content/Downloads/AccessoriesSupplement/Bracket-Submittals.pdf | content/images/thumbs/09-057-OB-01-03.jpg
B0010 | Kit, Brckt, Mntng, Extended Wall,Stl, 19" Clearance, OB, (Set of 2)(Replaces J0010G-OB) | 395 | STD2/N2/HV2/NH2/PH10/PH12/EP2/CAS | Accessory | Mounting Bracket | Unheated/Elec/HW/S | - | - | - | - | - | - | OB | - | - | - | - | - | - | - | - | - | - | - | - | - | - | - | - | - | https://www.marsair.com/Content/Downloads/AccessoriesSupplement/Bracket-Submittals.pdf | content/images/thumbs/09-057-OB-01-03.jpg
B0011 | Kit, Brckt, Mntng, Extended Wall,Stl, 23" Clearance, OB, (Set of 2)(Replaces J0011G-OB) | 465 | STD2/N2/HV2/NH2/PH10/PH12/EP2/CAS | Accessory | Mounting Bracket | Unheated/Elec/HW/S | - | - | - | - | - | - | OB | - | - | - | - | - | - | - | - | - | - | - | - | - | - | - | - | - | https://www.marsair.com/Content/Downloads/AccessoriesSupplement/Bracket-Submittals.pdf | content/images/thumbs/09-057-OB-01-03.jpg
Top Mounting Bracket
Top mounting brackets are intended for overhead installations, using threaded rods (not included) to clear obstructions directly above all door types where wall mounting is not as an option. Wall or ceiling mounted stabilizing brackets or rods (not included) are recommended to minimize unit movement when cycling.
B0031 | Kit, Brckt, Mntg, Top, Unhtd, LPV2, OB, (Set of 2)(Replaces 09-057OB) | 180 | LPV2/LPN2/CAS | Accessory | Mounting Bracket | Unheated | - | - | - | - | - | - | OB | - | - | - | - | - | - | - | - | - | - | - | - | - | - | - | - | - | https://www.marsair.com/Content/Downloads/AccessoriesSupplement/Bracket-Submittals.pdf | content/images/thumbs/J0011G-01-01.jpg
B0032 | Kit, Brckt, Mtng, Top, Elec/HW/S Htd, LPV2, OB, (Set of 2)(Replaces 09-056OB) | 180 | LPV2 | Accessory | Mounting Bracket | Elec/HW/S | - | - | - | - | - | - | OB | - | - | - | - | - | - | - | - | - | - | - | - | - | - | - | - | - | https://www.marsair.com/Content/Downloads/AccessoriesSupplement/Bracket-Submittals.pdf | content/images/thumbs/B0032.png
Transom Bracket
Transom mounting brackets are designed to be mounted flush to the vertical frame of the transom (aluminum framed glass window) above the opening.
B0042 | Kit, Brckt, Mntg, Transom, LPV2, Unhtd/Elec/HW/S, OB, (LH & RH), (Set of 2)(Replaces J0041) | 145 | LPV2/LPN2/CAS | Accessory | Mounting Bracket | Unheated/Elec/HW/S | - | - | - | - | - | - | OB | - | - | - | - | - | - | - | - | - | - | - | - | - | - | - | - | - | https://www.marsair.com/Content/Downloads/AccessoriesSupplement/Bracket-Submittals.pdf | content/images/thumbs/B0042.png
B0041 | Kit, Brckt, Mntng, Transom, STD2, Unhtd/Elec, OB, (LH & RH), (Set of 2)(Replaces 09-058-OB) | 145 | STD2/N2/CAS | Accessory | Mounting Bracket | Unheated/Elec/HW/S | - | - | - | - | - | - | OB | - | - | - | - | - | - | - | - | - | - | - | - | - | - | - | - | - | https://www.marsair.com/Content/Downloads/AccessoriesSupplement/Bracket-Submittals.pdf | content/images/thumbs/J0041-01-03.jpg
Tandem Bracket
Tandem mounting bracket designed for QP10 to have sufficient strength for wall or overhead mounting on both ends without intermediate support.
B0046-TS | Kit, Brckt, QP10 Tandem Mounting, 84-96", TS | 475 | QP10 | Accessory | Mounting Bracket | Unheated/Elec/HW/S | - | - | 96 | - | - | - | TS | - | - | - | - | - | - | - | - | - | - | - | - | - | - | - | - | - | https://www.marsair.com/Content/Downloads/OtherOptions/QP10-Tandem-Mounting-Bracket-Submittal.pdf
B0047-TS | Kit, Brckt, QP10 Tandem Mounting, 108-144", TS | 725 | QP10 | Accessory | Mounting Bracket | Unheated/Elec/HW/S | - | - | 144 | - | - | - | TS | - | - | - | - | - | - | - | - | - | - | - | - | - | - | - | - | - | https://www.marsair.com/Content/Downloads/OtherOptions/QP10-Tandem-Mounting-Bracket-Submittal.pdf
Vertical Mounting
Vertical mounting brackets are designed to secure the Mars air curtain to the floor and wall and are ETL certified for vertical mounting to the floor. Additional brackets (not included) may be required to suit field conditions.
09-500 | Accessory, Kit, Vertical Mount, LPV2, All Heat Type, 2 Mtr Units Max, OB | 440 | LPV2/CAS | Accessory | Vertical Mounting Option | Unheated/Elec/HW/S | - | - | - | All | All | - | OB | All | - | - | - | - | - | - | - | - | - | - | - | - | - | - | - | - | https://www.marsair.com/Content/Downloads/AccessoriesSupplement/Vertical-Mounting-Kit.pdf | content/images/thumbs/09-510-01-01.jpg
09-500SS | Accessory, Kit, Vertical Mount, LPV2, All Heat Type, 2 Mtr Units Max, 304SS | 760 | LPV2/CAS | Accessory | Vertical Mounting Option | Unheated/Elec/HW/S | - | - | - | All | All | - | SS | All | - | - | - | - | - | - | - | - | - | - | - | - | - | - | - | - | https://www.marsair.com/Content/Downloads/AccessoriesSupplement/Vertical-Mounting-Kit.pdf | content/images/thumbs/09-510-01-01.jpg
09-510 | Accessory, Kit, Vertical Mount, STD2, All Heat Types, OB (Excl Elec Htd w/ 16kW/Mtr) (2 HW/S Max) | 550 | STD2/CAS | Accessory | Vertical Mounting Option | Unheated/Elec/HW/S | - | - | - | All | All | - | OB | All | - | - | - | - | - | - | - | - | - | - | - | - | - | - | - | - | https://www.marsair.com/Content/Downloads/AccessoriesSupplement/Vertical-Mounting-Kit.pdf | content/images/thumbs/09-510-01-01.jpg
09-510SS | Accessory, Kit, Vertical Mount, STD2, All Heat Types, 304SS (Excl Elec Htd w/ 16kW/Mtr) (2 HW/S Max) | 925 | STD2/CAS | Accessory | Vertical Mounting Option | Unheated/Elec/HW/S | - | - | - | All | All | - | SS | All | - | - | - | - | - | - | - | - | - | - | - | - | - | - | - | - | https://www.marsair.com/Content/Downloads/AccessoriesSupplement/Vertical-Mounting-Kit.pdf | content/images/thumbs/09-510-01-01.jpg
09-520 | Accessory, Kit, Vertical Mount, HV2/EP2, All Heat Types, TS (Excl Gas) (2 HW/S Max) | 625 | HV2/EP2 | Accessory | Vertical Mounting Option | Unheated/Elec/HW/S | - | - | - | All | All | - | TS | All | - | - | - | - | - | - | - | - | - | - | - | - | - | - | - | - | https://www.marsair.com/Content/Downloads/AccessoriesSupplement/Vertical-Mounting-Kit.pdf | content/images/thumbs/09-510-01-01.jpg
09-520SS | Accessory, Kit, Vertical Mount, HV2/EP2, All Heat Types, 304SS (Excl Gas) (2 HW/S Max) | 1090 | HV2/EP2 | Accessory | Vertical Mounting Option | Unheated/Elec/HW/S | - | - | - | All | All | - | SS | All | - | - | - | - | - | - | - | - | - | - | - | - | - | - | - | - | https://www.marsair.com/Content/Downloads/AccessoriesSupplement/Vertical-Mounting-Kit.pdf | content/images/thumbs/09-510-01-01.jpg
Filters
Aluminum (washable) filters are designed to meet UL Class 2 requirements, with superior dust and debris holding capacity. The multi-layer bonded expanded aluminum construction allows uniform loading and low airflow resistance for long life and improved protection. They are durable, rust-proof, and are easy to clean or replace in the field. Tandem mounted for longer unit lengths not shown.
Flatbank Filters
Pressed Aluminum
J0525 | Filter, Kit, Alum, Washable, LP2, 25" Set of 2, (1) 23 7/8" (L)x 7 5/8"(H) | 80 | LPV2 | Accessory | Aluminum Filters | All | - | - | 25 | - | - | - | - | - | - | - | - | - | - | - | - | - | - | - | - | - | - | - | - | - | https://www.marsair.com/Content/Downloads/AccessoriesSupplement/Pressed-Frame-Filter-Submittals.pdf | content/images/thumbs/Aluminum Filters.png
J0536 | Filter, Kit, Alum, Washable, LP2, 36" Set of 2, (1) 34 7/8" (L)x 7 5/8"(H) | 100 | LPV2 | Accessory | Aluminum Filters | All | - | - | 36 | - | - | - | - | - | - | - | - | - | - | - | - | - | - | - | - | - | - | - | - | - | https://www.marsair.com/Content/Downloads/AccessoriesSupplement/Pressed-Frame-Filter-Submittals.pdf | content/images/thumbs/Aluminum Filters.png
J0542 | Filter, Kit, Alum, Washable, LP2, 42" Set of 2, (1) 40 7/8" (L)x 7 5/8"(H) | 125 | LPV2 | Accessory | Aluminum Filters | All | - | - | 42 | - | - | - | - | - | - | - | - | - | - | - | - | - | - | - | - | - | - | - | - | - | https://www.marsair.com/Content/Downloads/AccessoriesSupplement/Pressed-Frame-Filter-Submittals.pdf | content/images/thumbs/Aluminum Filters.png
J0548 | Filter, Kit, Alum, Washable, LP2, 48" Set of 2, (1) 46 7/8" (L)x 7 5/8"(H) | 135 | LPV2 | Accessory | Aluminum Filters | All | - | - | 48 | - | - | - | - | - | - | - | - | - | - | - | - | - | - | - | - | - | - | - | - | - | https://www.marsair.com/Content/Downloads/AccessoriesSupplement/Pressed-Frame-Filter-Submittals.pdf | content/images/thumbs/Aluminum Filters.png
J0560 | Filter, Kit, Alum, Washable, LP2, 60" Set of 2, (1) 58 7/8" (L)x 7 5/8"(H) | 180 | LPV2 | Accessory | Aluminum Filters | All | - | - | 60 | - | - | - | - | - | - | - | - | - | - | - | - | - | - | - | - | - | - | - | - | - | https://www.marsair.com/Content/Downloads/AccessoriesSupplement/Pressed-Frame-Filter-Submittals.pdf | content/images/thumbs/Aluminum Filters.png
J0572 | Filter, Kit, Alum, Washable, LP2, 72" Set of 2, (2) 34 7/8" (L)x 7 5/8"(H) | 215 | LPV2 | Accessory | Aluminum Filters | All | - | - | 72 | - | - | - | - | - | - | - | - | - | - | - | - | - | - | - | - | - | - | - | - | - | https://www.marsair.com/Content/Downloads/AccessoriesSupplement/Pressed-Frame-Filter-Submittals.pdf | content/images/thumbs/Aluminum Filters.png
J0584 | Filter, Kit, Alum, Washable, LP2, 84" Set of 2, (2) 40 7/8" (L)x 7 5/8"(H) | 240 | LPV2 | Accessory | Aluminum Filters | All | - | - | 84 | - | - | - | - | - | - | - | - | - | - | - | - | - | - | - | - | - | - | - | - | - | https://www.marsair.com/Content/Downloads/AccessoriesSupplement/Pressed-Frame-Filter-Submittals.pdf | content/images/thumbs/Aluminum Filters.png
J0596 | Filter, Kit, Alum, Washable, LP2, 96" Set of 2, (2) 46 7/8" (L)x 7 5/8"(H) | 285 | LPV2 | Accessory | Aluminum Filters | All | - | - | 96 | - | - | - | - | - | - | - | - | - | - | - | - | - | - | - | - | - | - | - | - | - | https://www.marsair.com/Content/Downloads/AccessoriesSupplement/Pressed-Frame-Filter-Submittals.pdf | content/images/thumbs/Aluminum Filters.png
J05108 | Filter, Kit, Alum, Washable, LP2, 108" Set of 2, (2)29 7/16" & (2) 46 7/8" (L) x 7 5/8"(H) | 320 | LPV2 | Accessory | Aluminum Filters | All | - | - | 108 | - | - | - | - | - | - | - | - | - | - | - | - | - | - | - | - | - | - | - | - | - | https://www.marsair.com/Content/Downloads/AccessoriesSupplement/Pressed-Frame-Filter-Submittals.pdf | content/images/thumbs/Aluminum Filters.png
J05120 | Filter, Kit, Alum, Washable, LP2, 120" Set of 2, (4) 29 7/16" (L) x 7 5/8"(H) | 345 | LPV2 | Accessory | Aluminum Filters | All | - | - | 120 | - | - | - | - | - | - | - | - | - | - | - | - | - | - | - | - | - | - | - | - | - | https://www.marsair.com/Content/Downloads/AccessoriesSupplement/Pressed-Frame-Filter-Submittals.pdf | content/images/thumbs/Aluminum Filters.png
J05144 | Filter, Kit, Alum, Washable, LP2, 144" Set of 2, (4) 35 7/16" (L) x 7 5/8"(H) | 425 | LPV2 | Accessory | Aluminum Filters | All | - | - | 144 | - | - | - | - | - | - | - | - | - | - | - | - | - | - | - | - | - | - | - | - | - | https://www.marsair.com/Content/Downloads/AccessoriesSupplement/Pressed-Frame-Filter-Submittals.pdf | content/images/thumbs/Aluminum Filters.png
J2136 | Filter, Kit, Alum, Washable, STD2/PH, 36" Set of 2, (2) 34 3/8" x 11 ½" | 100 | STD2/PH10 | Accessory | Aluminum Filters | All | - | - | 36 | - | - | - | - | - | - | - | - | - | - | - | - | - | - | - | - | - | - | - | - | - | https://www.marsair.com/Content/Downloads/AccessoriesSupplement/Pressed-Frame-Filter-Submittals.pdf | content/images/thumbs/Aluminum Filters.png
J2142 | Filter, Kit, Alum, Washable, STD2/PH, 42" Set of 2, (2) 40 3/8" x 11 ½" | 125 | STD2/PH10 | Accessory | Aluminum Filters | All | - | - | 42 | - | - | - | - | - | - | - | - | - | - | - | - | - | - | - | - | - | - | - | - | - | https://www.marsair.com/Content/Downloads/AccessoriesSupplement/Pressed-Frame-Filter-Submittals.pdf | content/images/thumbs/Aluminum Filters.png
J2148 | Filter, Kit, Alum, Washable, STD2/PH, 48" Set of 2, (2) 46 3/8" x 11 ½" | 135 | STD2/PH10 | Accessory | Aluminum Filters | All | - | - | 48 | - | - | - | - | - | - | - | - | - | - | - | - | - | - | - | - | - | - | - | - | - | https://www.marsair.com/Content/Downloads/AccessoriesSupplement/Pressed-Frame-Filter-Submittals.pdf | content/images/thumbs/Aluminum Filters.png
J2160 | Filter, Kit, Alum, Washable, STD2/PH, 60" Set of 2, (4) 29 3/16" x 11 ½" | 180 | STD2/PH10 | Accessory | Aluminum Filters | All | - | - | 60 | - | - | - | - | - | - | - | - | - | - | - | - | - | - | - | - | - | - | - | - | - | https://www.marsair.com/Content/Downloads/AccessoriesSupplement/Pressed-Frame-Filter-Submittals.pdf | content/images/thumbs/Aluminum Filters.png
J2164 | Filter, Kit, Alum, Washable, STD2/PH, 64" Set of 2, (4) 31 3/16" x 11 ½" | 195 | STD2/PH10 | Accessory | Aluminum Filters | All | - | - | 64 | - | - | - | - | - | - | - | - | - | - | - | - | - | - | - | - | - | - | - | - | - | https://www.marsair.com/Content/Downloads/AccessoriesSupplement/Pressed-Frame-Filter-Submittals.pdf | content/images/thumbs/Aluminum Filters.png
J2172 | Filter, Kit, Alum, Washable, STD2/PH, 72" Set of 2, (4) 34 3/8" x 11 ½" | 215 | STD2/PH10 | Accessory | Aluminum Filters | All | - | - | 72 | - | - | - | - | - | - | - | - | - | - | - | - | - | - | - | - | - | - | - | - | - | https://www.marsair.com/Content/Downloads/AccessoriesSupplement/Pressed-Frame-Filter-Submittals.pdf | content/images/thumbs/Aluminum Filters.png
J2184 | Filter, Kit, Alum, Washable, STD2/PH, 84" Set of 2, (4) 40 3/8" x 11 ½" | 240 | STD2/PH10 | Accessory | Aluminum Filters | All | - | - | 84 | - | - | - | - | - | - | - | - | - | - | - | - | - | - | - | - | - | - | - | - | - | https://www.marsair.com/Content/Downloads/AccessoriesSupplement/Pressed-Frame-Filter-Submittals.pdf | content/images/thumbs/Aluminum Filters.png
J2196 | Filter, Kit, Alum, Washable, STD2/PH, 96" Set of 2, (4) 46 3/8" x 11 ½" | 285 | STD2/PH10 | Accessory | Aluminum Filters | All | - | - | 96 | - | - | - | - | - | - | - | - | - | - | - | - | - | - | - | - | - | - | - | - | - | https://www.marsair.com/Content/Downloads/AccessoriesSupplement/Pressed-Frame-Filter-Submittals.pdf | content/images/thumbs/Aluminum Filters.png
J21108-2 | Filter, Kit, Alum, Washable, STD2108-2/PH, 108" Set of 2, (8) 26 3/16" x 11 ½" | 315 | STD2/PH10 | Accessory | Aluminum Filters | All | - | - | 108 | - | - | - | - | - | - | - | - | - | - | - | - | - | - | - | - | - | - | - | - | - | https://www.marsair.com/Content/Downloads/AccessoriesSupplement/Pressed-Frame-Filter-Submittals.pdf | content/images/thumbs/Aluminum Filters.png
J21108-3 | Filter, Kit, Alum, Washable, STD2108-3/PH, 108" Set of 2, (6) 34 3/8" x 11 ½" | 315 | STD2/PH10 | Accessory | Aluminum Filters | All | - | - | 108 | - | - | - | - | - | - | - | - | - | - | - | - | - | - | - | - | - | - | - | - | - | https://www.marsair.com/Content/Downloads/AccessoriesSupplement/Pressed-Frame-Filter-Submittals.pdf | content/images/thumbs/Aluminum Filters.png
J21120-2 | Filter, Kit, Alum, Washable, STD2120-2/PH, 120" Set of 2, (8) 29 3/16" x 11 ½" | 320 | STD2/PH10 | Accessory | Aluminum Filters | All | - | - | 120 | - | - | - | - | - | - | - | - | - | - | - | - | - | - | - | - | - | - | - | - | - | https://www.marsair.com/Content/Downloads/AccessoriesSupplement/Pressed-Frame-Filter-Submittals.pdf | content/images/thumbs/Aluminum Filters.png
J21120-3 | Filter, Kit, Alum, Washable, STD2120-3/PH, 120" Set of 2, (6) 38 3/4" x 11 ½" | 345 | STD2/PH10 | Accessory | Aluminum Filters | All | - | - | 120 | - | - | - | - | - | - | - | - | - | - | - | - | - | - | - | - | - | - | - | - | - | https://www.marsair.com/Content/Downloads/AccessoriesSupplement/Pressed-Frame-Filter-Submittals.pdf | content/images/thumbs/Aluminum Filters.png
J21144 | Filter, Kit, Alum, Washable, STD2/PH, 144" Set of 2, (6) 46 3/8" x 11 ½" | 425 | STD2/PH10 | Accessory | Aluminum Filters | All | - | - | 144 | - | - | - | - | - | - | - | - | - | - | - | - | - | - | - | - | - | - | - | - | - | https://www.marsair.com/Content/Downloads/AccessoriesSupplement/Pressed-Frame-Filter-Submittals.pdf | content/images/thumbs/Aluminum Filters.png
J21144-4 | Filter, Kit, Alum, Washable, STD2/PH, 144" Set of 2, (8) 34 3/8" x 11 ½" | 440 | STD2/PH10 | Accessory | Aluminum Filters | All | - | - | 144 | - | - | - | - | - | - | - | - | - | - | - | - | - | - | - | - | - | - | - | - | - | https://www.marsair.com/Content/Downloads/AccessoriesSupplement/Pressed-Frame-Filter-Submittals.pdf | content/images/thumbs/Aluminum Filters.png
J2236 | Filter, Kit, Alum, Washable, HV2/EP2, 36" Set of 2, (2) 34 1/4"" x 15 1/8" | 100 | HV2/EP2 | Accessory | Aluminum Filters | All | - | - | 36 | - | - | - | - | - | - | - | - | - | - | - | - | - | - | - | - | - | - | - | - | - | https://www.marsair.com/Content/Downloads/AccessoriesSupplement/Pressed-Frame-Filter-Submittals.pdf | content/images/thumbs/Aluminum Filters.png
J2242 | Filter, Kit, Alum, Washable, HV2/EP2, 42" Set of 2, (2) 40 1/4" x 15 1/8" | 125 | HV2/EP2 | Accessory | Aluminum Filters | All | - | - | 42 | - | - | - | - | - | - | - | - | - | - | - | - | - | - | - | - | - | - | - | - | - | https://www.marsair.com/Content/Downloads/AccessoriesSupplement/Pressed-Frame-Filter-Submittals.pdf | content/images/thumbs/Aluminum Filters.png
J2248 | Filter, Kit, Alum, Washable, HV2/EP2, 48" Set of 2, (2) 46 1/4" x 15 1/8" | 135 | HV2/EP2 | Accessory | Aluminum Filters | All | - | - | 48 | - | - | - | - | - | - | - | - | - | - | - | - | - | - | - | - | - | - | - | - | - | https://www.marsair.com/Content/Downloads/AccessoriesSupplement/Pressed-Frame-Filter-Submittals.pdf | content/images/thumbs/Aluminum Filters.png
J2260 | Filter, Kit, Alum, Washable, HV2/EP2, 60" Set of 2, (4) 29 1/8" x 15 1/8" | 180 | HV2/EP2 | Accessory | Aluminum Filters | All | - | - | 60 | - | - | - | - | - | - | - | - | - | - | - | - | - | - | - | - | - | - | - | - | - | https://www.marsair.com/Content/Downloads/AccessoriesSupplement/Pressed-Frame-Filter-Submittals.pdf | content/images/thumbs/Aluminum Filters.png
J2272 | Filter, Kit, Alum, Washable, HV2/EP2, 72" Set of 2, (4) 34 1/4" x 15 1/8" | 215 | HV2/EP2 | Accessory | Aluminum Filters | All | - | - | 72 | - | - | - | - | - | - | - | - | - | - | - | - | - | - | - | - | - | - | - | - | - | https://www.marsair.com/Content/Downloads/AccessoriesSupplement/Pressed-Frame-Filter-Submittals.pdf | content/images/thumbs/Aluminum Filters.png
J2284 | Filter, Kit, Alum, Washable, HV2/EP2, 84" Set of 2, (4) 40 1/4" x 15 1/8" | 240 | HV2/EP2 | Accessory | Aluminum Filters | All | - | - | 84 | - | - | - | - | - | - | - | - | - | - | - | - | - | - | - | - | - | - | - | - | - | https://www.marsair.com/Content/Downloads/AccessoriesSupplement/Pressed-Frame-Filter-Submittals.pdf | content/images/thumbs/Aluminum Filters.png
J2296 | Filter, Kit, Alum, Washable, HV2/EP2, 96" Set of 2, (4) 46 1/4" x 15 1/8" | 285 | HV2/EP2 | Accessory | Aluminum Filters | All | - | - | 96 | - | - | - | - | - | - | - | - | - | - | - | - | - | - | - | - | - | - | - | - | - | https://www.marsair.com/Content/Downloads/AccessoriesSupplement/Pressed-Frame-Filter-Submittals.pdf | content/images/thumbs/Aluminum Filters.png
J22108-2 | Filter, Kit, Alum, Washable, HV2108-2/EP2, 108" Set of 2, (8) 26 1/8" x 15 1/8" | 315 | HV2/EP2 | Accessory | Aluminum Filters | All | - | - | 108 | - | - | - | - | - | - | - | - | - | - | - | - | - | - | - | - | - | - | - | - | - | https://www.marsair.com/Content/Downloads/AccessoriesSupplement/Pressed-Frame-Filter-Submittals.pdf | content/images/thumbs/Aluminum Filters.png
J22108-3 | Filter, Kit, Alum, Washable, HV2108-3/EP2, 108" Set of 2, (6) 34 1/4" x 15 1/8" | 315 | HV2/EP2 | Accessory | Aluminum Filters | All | - | - | 108 | - | - | - | - | - | - | - | - | - | - | - | - | - | - | - | - | - | - | - | - | - | https://www.marsair.com/Content/Downloads/AccessoriesSupplement/Pressed-Frame-Filter-Submittals.pdf | content/images/thumbs/Aluminum Filters.png
J22120-2 | Filter, Kit, Alum, Washable, HV2/EP2120-2, 120" Set of 2, (8) 29 1/8" x 15 1/8" | 345 | HV2/EP2 | Accessory | Aluminum Filters | All | - | - | 120 | - | - | - | - | - | - | - | - | - | - | - | - | - | - | - | - | - | - | - | - | - | https://www.marsair.com/Content/Downloads/AccessoriesSupplement/Pressed-Frame-Filter-Submittals.pdf | content/images/thumbs/Aluminum Filters.png
J22120-3 | Filter, Kit, Alum, Washable, HV2/EP2120-3, 120" Set of 2, (6) 38 1/4" x 15 1/8" | 345 | HV2/EP2 | Accessory | Aluminum Filters | All | - | - | 120 | - | - | - | - | - | - | - | - | - | - | - | - | - | - | - | - | - | - | - | - | - | https://www.marsair.com/Content/Downloads/AccessoriesSupplement/Pressed-Frame-Filter-Submittals.pdf | content/images/thumbs/Aluminum Filters.png
J22144 | Filter, Kit, Alum, Washable, HV2/EP2, 144" Set of 2, (6) 46 1/4" x 15 1/8" | 425 | HV2/EP2 | Accessory | Aluminum Filters | All | - | - | 144 | - | - | - | - | - | - | - | - | - | - | - | - | - | - | - | - | - | - | - | - | - | https://www.marsair.com/Content/Downloads/AccessoriesSupplement/Pressed-Frame-Filter-Submittals.pdf | content/images/thumbs/Aluminum Filters.png
J22144-4 | Filter, Kit, Alum, Washable, HV2/EP2, 144" Set of 2, (8) 34 1/4"" x 15 1/8" | 440 | HV2/EP2 | Accessory | Aluminum Filters | All | - | - | 144 | - | - | - | - | - | - | - | - | - | - | - | - | - | - | - | - | - | - | - | - | - | https://www.marsair.com/Content/Downloads/AccessoriesSupplement/Pressed-Frame-Filter-Submittals.pdf | content/images/thumbs/Aluminum Filters.png
Clean Air Series Sections
HEPAC® SECTION
The HEPAC® section is designed with a HEPA (High Efficiency Particulate Air or High Efficiency Particulate Arrestance) filtration system and integrates with Mars STD2 models. It is rated to capture 99.97% of the 0.3-micron (0.000012-inch) particles passing through the filter as per UL Standard 900. The Mars HEPAC® system includes HEPA filter(s) that offer an extended life of up to 1 year (under normal operating conditions with regular preventative service), and MERV 7-8 rated 2” pre-filters with a maximum operating temperature of 160 °F to further extend HEPA life. Tandem mounted for longer unit lengths not shown.
HEC236-OB | Accessory, HEPAC Section Adder, STD236, Unhtd, All Voltage, OB | 840 | STD2 | Accessory | Clean Air Option | Unheated | - | - | 36 | All | All | - | OB | - | - | - | - | - | - | - | - | - | - | - | - | - | - | - | - | - | https://www.marsair.com/Content/Downloads/AccessoriesSupplement/HEPAC-Section-Submittals.pdf | content/images/thumbs/02-Hepa filter, no number.jpg
HEC242-OB | Accessory, HEPAC Section Adder, STD242, Unhtd, All Voltage, OB | 1125 | STD2 | Accessory | Clean Air Option | Unheated | - | - | 42 | All | All | - | OB | - | - | - | - | - | - | - | - | - | - | - | - | - | - | - | - | - | https://www.marsair.com/Content/Downloads/AccessoriesSupplement/HEPAC-Section-Submittals.pdf | content/images/thumbs/02-Hepa filter, no number.jpg
HEC248-OB | Accessory, HEPAC Section Adder, STD248, Unhtd, All Voltage, OB | 1235 | STD2 | Accessory | Clean Air Option | Unheated | - | - | 48 | All | All | - | OB | - | - | - | - | - | - | - | - | - | - | - | - | - | - | - | - | - | https://www.marsair.com/Content/Downloads/AccessoriesSupplement/HEPAC-Section-Submittals.pdf | content/images/thumbs/02-Hepa filter, no number.jpg
HEC260-OB | Accessory, HEPAC Section Adder, STD260, Unhtd, All Voltage, OB | 1635 | STD2 | Accessory | Clean Air Option | Unheated | - | - | 60 | All | All | - | OB | - | - | - | - | - | - | - | - | - | - | - | - | - | - | - | - | - | https://www.marsair.com/Content/Downloads/AccessoriesSupplement/HEPAC-Section-Submittals.pdf | content/images/thumbs/02-Hepa filter, no number.jpg
HEC272-OB | Accessory, HEPAC Section Adder, STD272, Unhtd, All Voltage, OB | 1675 | STD2 | Accessory | Clean Air Option | Unheated | - | - | 72 | All | All | - | OB | - | - | - | - | - | - | - | - | - | - | - | - | - | - | - | - | - | https://www.marsair.com/Content/Downloads/AccessoriesSupplement/HEPAC-Section-Submittals.pdf | content/images/thumbs/02-Hepa filter, no number.jpg
UV Section
The Mars UV section is designed to eradicate pathogens and eliminate odors with a combination UVC/UVV bulb system. It has ETL safety approval for the US and Canada, and seamlessly integrates with the Mars LPV2 and STD2 series. The UVV deodorizing bulbs eliminates lingering kitchen, bathroom, garbage, and pet odors, and the UVC sanitizing bulb sterilizes up to 99.9999% of airborne bio‐contaminants and surface microbial growth upon contact. The NEMA 1 section design require less than 11” to the unit depth and can either be factory or field installed without jeopardizing the safety listing. Please refer to the UV Section submittals for additional details and features. Tandem mounted for longer unit lengths not shown.
UVCL36-A-OB | Accessory, Ultra Violet Section Adder, LPV236, Unhtd, 115V,1Ø,60Hz, Galv, OB | 835 | LPV2 | Accessory | Clean Air Option | Unheated | - | - | 36 | 115 | - | 60 | OB | - | - | - | - | - | - | - | - | - | - | - | - | - | - | - | - | - | https://www.marsair.com/Content/Downloads/AccessoriesSupplement/UV-Section-Submittals.pdf | content/images/thumbs/05-LPV236-1UA-OB-UVP VIEW 2.jpg
UVCL36-D-OB | Accessory, Ultra Violet Section Adder, LPV236, Unhtd, 208/230v,1Ø,60Hz, Galv, OB | 835 | LPV2 | Accessory | Clean Air Option | Unheated | - | - | 36 | 208/220/230 | - | 60 | OB | - | - | - | - | - | - | - | - | - | - | - | - | - | - | - | - | - | https://www.marsair.com/Content/Downloads/AccessoriesSupplement/UV-Section-Submittals.pdf | content/images/thumbs/05-LPV236-1UA-OB-UVP VIEW 2.jpg
UVCL42-A-OB | Accessory, Ultra Violet Section Adder, LPV242, Unhtd, 115V,1Ø,60Hz, Galv, OB | 880 | LPV2 | Accessory | Clean Air Option | Unheated | - | - | 42 | 115 | - | 60 | OB | - | - | - | - | - | - | - | - | - | - | - | - | - | - | - | - | - | https://www.marsair.com/Content/Downloads/AccessoriesSupplement/UV-Section-Submittals.pdf | content/images/thumbs/05-LPV236-1UA-OB-UVP VIEW 2.jpg
UVCL42-D-OB | Accessory, Ultra Violet Section Adder, LPV242, Unhtd, 208/230v,1Ø,60Hz, Galv, OB | 880 | LPV2 | Accessory | Clean Air Option | Unheated | - | - | 42 | 208/220/230 | - | 60 | OB | - | - | - | - | - | - | - | - | - | - | - | - | - | - | - | - | - | https://www.marsair.com/Content/Downloads/AccessoriesSupplement/UV-Section-Submittals.pdf | content/images/thumbs/05-LPV236-1UA-OB-UVP VIEW 2.jpg
UVCL48-A-OB | Accessory, Ultra Violet Section Adder, LPV248, Unhtd, 115V,1Ø,60Hz, Galv, OB | 910 | LPV2 | Accessory | Clean Air Option | Unheated | - | - | 48 | 115 | - | 60 | OB | - | - | - | - | - | - | - | - | - | - | - | - | - | - | - | - | - | https://www.marsair.com/Content/Downloads/AccessoriesSupplement/UV-Section-Submittals.pdf | content/images/thumbs/05-LPV236-1UA-OB-UVP VIEW 2.jpg
UVCL48-D-OB | Accessory, Ultra Violet Section Adder, LPV248, Unhtd, 208/230v,1Ø,60Hz, Galv, OB | 910 | LPV2 | Accessory | Clean Air Option | Unheated | - | - | 48 | 208/220/230 | - | 60 | OB | - | - | - | - | - | - | - | - | - | - | - | - | - | - | - | - | - | https://www.marsair.com/Content/Downloads/AccessoriesSupplement/UV-Section-Submittals.pdf | content/images/thumbs/05-LPV236-1UA-OB-UVP VIEW 2.jpg
UVCL60-A-OB | Accessory, Ultra Violet Section Adder, LPV260, Unhtd, 115V,1Ø,60Hz, Galv, OB | 1350 | LPV2 | Accessory | Clean Air Option | Unheated | - | - | 60 | 115 | - | 60 | OB | - | - | - | - | - | - | - | - | - | - | - | - | - | - | - | - | - | https://www.marsair.com/Content/Downloads/AccessoriesSupplement/UV-Section-Submittals.pdf | content/images/thumbs/05-LPV236-1UA-OB-UVP VIEW 2.jpg
UVCL60-D-OB | Accessory, Ultra Violet Section Adder, LPV260, Unhtd, 208/230v,1Ø,60Hz, Galv, OB | 1350 | LPV2 | Accessory | Clean Air Option | Unheated | - | - | 60 | 208/220/230 | - | 60 | OB | - | - | - | - | - | - | - | - | - | - | - | - | - | - | - | - | - | https://www.marsair.com/Content/Downloads/AccessoriesSupplement/UV-Section-Submittals.pdf | content/images/thumbs/05-LPV236-1UA-OB-UVP VIEW 2.jpg
UVCL72-A-OB | Accessory, Ultra Violet Section Adder, LPV272, Unhtd, 115V,1Ø,60Hz, Galv, OB | 1350 | LPV2 | Accessory | Clean Air Option | Unheated | - | - | 72 | 115 | - | 60 | OB | - | - | - | - | - | - | - | - | - | - | - | - | - | - | - | - | - | https://www.marsair.com/Content/Downloads/AccessoriesSupplement/UV-Section-Submittals.pdf | content/images/thumbs/05-LPV236-1UA-OB-UVP VIEW 2.jpg
UVCL72-D-OB | Accessory, Ultra Violet Section Adder, LPV272, Unhtd, 208/230v,1Ø,60Hz, Galv, OB | 1350 | LPV2 | Accessory | Clean Air Option | Unheated | - | - | 72 | 208/220/230 | - | 60 | OB | - | - | - | - | - | - | - | - | - | - | - | - | - | - | - | - | - | https://www.marsair.com/Content/Downloads/AccessoriesSupplement/UV-Section-Submittals.pdf | content/images/thumbs/05-LPV236-1UA-OB-UVP VIEW 2.jpg
UVCS36-A-OB | Accessory, Ultra Violet Section Adder, STD236, Unhtd, 115V,1Ø,60Hz, Galv, OB | 1150 | STD2 | Accessory | Clean Air Option | Unheated | - | - | 36 | 115 | - | 60 | OB | - | - | - | - | - | - | - | - | - | - | - | - | - | - | - | - | - | https://www.marsair.com/Content/Downloads/AccessoriesSupplement/UV-Section-Submittals.pdf | content/images/thumbs/05-LPV236-1UA-OB-UVP VIEW 2.jpg
UVCS36-D-OB | Accessory, Ultra Violet Section Adder, STD236, Unhtd, 208/230v,1Ø,60Hz, Galv, OB | 1150 | STD2 | Accessory | Clean Air Option | Unheated | - | - | 36 | 208/220/230 | - | 60 | OB | - | - | - | - | - | - | - | - | - | - | - | - | - | - | - | - | - | https://www.marsair.com/Content/Downloads/AccessoriesSupplement/UV-Section-Submittals.pdf | content/images/thumbs/05-LPV236-1UA-OB-UVP VIEW 2.jpg
UVCS42-A-OB | Accessory, Ultra Violet Section Adder, STD242, Unhtd, 115v,1Ø,60Hz, Galv, OB | 1250 | STD2 | Accessory | Clean Air Option | Unheated | - | - | 42 | 115 | - | 60 | OB | - | - | - | - | - | - | - | - | - | - | - | - | - | - | - | - | - | https://www.marsair.com/Content/Downloads/AccessoriesSupplement/UV-Section-Submittals.pdf | content/images/thumbs/05-LPV236-1UA-OB-UVP VIEW 2.jpg
UVCS42-D-OB | Accessory, Ultra Violet Section Adder, STD242, Unhtd, 208/230v,1Ø,60Hz, Galv, OB | 1250 | STD2 | Accessory | Clean Air Option | Unheated | - | - | 42 | 208/220/230 | - | 60 | OB | - | - | - | - | - | - | - | - | - | - | - | - | - | - | - | - | - | https://www.marsair.com/Content/Downloads/AccessoriesSupplement/UV-Section-Submittals.pdf | content/images/thumbs/05-LPV236-1UA-OB-UVP VIEW 2.jpg
UVCS48-A-OB | Accessory, Ultra Violet Section Adder, STD248, Unhtd, 115V,1Ø,60Hz, Galv, OB | 1275 | STD2 | Accessory | Clean Air Option | Unheated | - | - | 48 | 115 | - | 60 | OB | - | - | - | - | - | - | - | - | - | - | - | - | - | - | - | - | - | https://www.marsair.com/Content/Downloads/AccessoriesSupplement/UV-Section-Submittals.pdf | content/images/thumbs/05-LPV236-1UA-OB-UVP VIEW 2.jpg
UVCS48-D-OB | Accessory, Ultra Violet Section Adder, STD248, Unhtd, 208/230v,1Ø,60Hz, Galv, OB | 1275 | STD2 | Accessory | Clean Air Option | Unheated | - | - | 48 | 208/220/230 | - | 60 | OB | - | - | - | - | - | - | - | - | - | - | - | - | - | - | - | - | - | https://www.marsair.com/Content/Downloads/AccessoriesSupplement/UV-Section-Submittals.pdf | content/images/thumbs/05-LPV236-1UA-OB-UVP VIEW 2.jpg
UVCS60-A-OB | Accessory, Ultra Violet Section Adder, STD260, Unhtd, 115v,1Ø,60Hz, Galv, OB | 1980 | STD2 | Accessory | Clean Air Option | Unheated | - | - | 60 | 115 | - | 60 | OB | - | - | - | - | - | - | - | - | - | - | - | - | - | - | - | - | - | https://www.marsair.com/Content/Downloads/AccessoriesSupplement/UV-Section-Submittals.pdf | content/images/thumbs/05-LPV236-1UA-OB-UVP VIEW 2.jpg
UVCS60-D-OB | Accessory, Ultra Violet Section Adder, STD260, Unhtd, 208/230v,1Ø,60Hz, Galv, OB | 1980 | STD2 | Accessory | Clean Air Option | Unheated | - | - | 60 | 208/220/230 | - | 60 | OB | - | - | - | - | - | - | - | - | - | - | - | - | - | - | - | - | - | https://www.marsair.com/Content/Downloads/AccessoriesSupplement/UV-Section-Submittals.pdf | content/images/thumbs/05-LPV236-1UA-OB-UVP VIEW 2.jpg
UVCS72-A-OB | Accessory, Ultra Violet Section Adder, STD272, Unhtd, 115v,1Ø,60Hz, Galv, OB | 1985 | STD2 | Accessory | Clean Air Option | Unheated | - | - | 72 | 115 | - | 60 | OB | - | - | - | - | - | - | - | - | - | - | - | - | - | - | - | - | - | https://www.marsair.com/Content/Downloads/AccessoriesSupplement/UV-Section-Submittals.pdf | content/images/thumbs/05-LPV236-1UA-OB-UVP VIEW 2.jpg
UVCS72-D-OB | Accessory, Ultra Violet Section Adder, STD272, Unhtd, 208/230v,1Ø,60Hz, Galv, OB | 1985 | STD2 | Accessory | Clean Air Option | Unheated | - | - | 72 | 208/220/230 | - | 60 | OB | - | - | - | - | - | - | - | - | - | - | - | - | - | - | - | - | - | https://www.marsair.com/Content/Downloads/AccessoriesSupplement/UV-Section-Submittals.pdf | content/images/thumbs/05-LPV236-1UA-OB-UVP VIEW 2.jpg
SOUND DAMPENING
Noise Reduction
Mars offers a noise reduction package for sound abatement in noise-sensitive and tightly enclosed areas. Specialized coatings, custom internal configurations, and dampeners provide noise profiles to suit quiet restaurants, high-end retail shops, work areas near doors, galleries, etc.
INS-NR | Accessory, Factory Mounted, Noise Reduction Package, LPV2/STD2/PH10/PH12/HV2 (per Motor Fan Assembly) | 355 | LPV2/STD2/PH10/PH12/HV2 | Accessory | Mounted Option | Unheated | - | - | - | All | All | - | - | - | - | - | - | - | - | - | - | - | - | - | - | - | - | - | - | - | https://www.marsair.com/Content/Downloads/AccessoriesSupplement/Specialty-Construction-Submittal.pdf
Furnace Options
Mars furnace options allows the designers, specifiers and engineers to customize the furnace sequencing, operation and materials to meet the application design requirements. Enhanced furnace heat output control systems are available to assist in minimize furnace short-cycling, reduce BTU consumption and maintain a de-stratified and more comfortable local area or space. Stainless steel heat exchangers are available for caustic environments to maintain the standard furnace operational lifecycle.
IDF-2STG | Accessory, IDF, 2 Stg Adder for Heat Exchangers, 250-400MBH (per furnace) | 445 | HV2/EP2/WM/BD | Accessory | Furnace Option | IDF | - | - | - | - | All | - | - | - | - | - | - | - | - | - | - | - | - | - | - | - | - | - | - | - | -
IDF-SS | Accessory, IDF, 409 SS Adder for Heat Exchangers, 250-400MBH (per furnace) | 2535 | HV2/EP2/WM/BD | Accessory | Furnace Option | IDF | - | - | - | - | All | - | - | - | - | - | - | - | - | - | - | - | - | - | - | - | - | - | - | - | -
IDF-MOD-RS | Accessory, IDF, Room Sen Mod Adder for Heat Exch, 250-400MBH (0-10Vdc/4-20mA w/Cntrls) (per furnace) | 2755 | HV2/EP2/WM/BD | Accessory | Furnace Option | IDF | - | - | - | - | All | - | - | - | - | - | - | - | - | - | - | - | - | - | - | - | - | - | - | - | -
Rev: 07/12/22

## Custom Products & Accessories
Item No. | Item Description | 08/01/22 List Price | New Lead Time (Weeks) | Series | Category | Accessory Type | Heat Type | Mntg Hght Therm Sep | Mntg Hgt Ins Contrl | Length | 1Ø Voltage | 3Ø Voltage | Hertz | Color | HP | Heat Type Code | Voltage Code | Heat Capacity Code | MBH/kW | # of Furnaces | # of Mtrs | Mtr Amps | Htr Amps | Temp Rise | MCA | MOP | CFM | FPM | Weight | Accreditations | Online Submittal Links | Pictures
CUSTOM MATERIALS, FINISHES & CONSTRUCTION
Materials
HSG-304SS-LP | Accessory, 304SS Housing Adder for LPV2/LPN2 Series (per foot) | 225 | 10 to 12 | LPV2/LPN2/CAS | Accessory | Material Option | All | - | - | - | All | All | - | SS | - | - | - | - | - | - | - | - | - | - | - | - | - | - | - | - | - | -
HSG-304SS-QP10 | Accessory, 304SS Housing Adder for QP10 Series (per foot) | 690 | 10 to 12 | QP10 | Accessory | Material Option | All | - | - | - | All | All | - | SS | - | - | - | - | - | - | - | - | - | - | - | - | - | - | - | - | - | -
HSG-304SS-STD | Accessory, 304SS Housing Adder for STD/N2 Series (per foot) | 330 | 10 to 12 | STD2/N2/CAS | Accessory | Material Option | All | - | - | - | All | All | - | SS | - | - | - | - | - | - | - | - | - | - | - | - | - | - | - | - | - | -
HSG-304SS-HV/EP | Accessory, 304SS Housing Adder for HV/EP2 Series (per foot) | 345 | 10 to 12 | HV2/EP2 | Accessory | Material Option | All | - | - | - | All | All | - | SS | - | - | - | - | - | - | - | - | - | - | - | - | - | - | - | - | - | -
HSG-304SS-PH | Accessory, 304SS Housing Adder for PH Series (per foot) | 395 | 10 to 12 | PH | Accessory | Material Option | All | - | - | - | All | All | - | SS | - | - | - | - | - | - | - | - | - | - | - | - | - | - | - | - | - | -
HSG-304SS-WM | Accessory, 304SS Housing Adder for WM Series (per foot) | 1010 | 12 to 14 | WM | Accessory | Material Option | All | - | - | - | All | All | - | SS | - | - | - | - | - | - | - | - | - | - | - | - | - | - | - | - | - | -
HSG-304SS-BD | Accessory, 304SS Housing Adder for BD Series (per foot) | 1755 | 12 to 14 | BD | Accessory | Material Option | All | - | - | - | All | All | - | SS | - | - | - | - | - | - | - | - | - | - | - | - | - | - | - | - | - | -
MCP-4X-3M | Accessory, NEMA4X-12 Enclosure Adder for Unhtd/HW/S CtrlPanel (up to 3 motors) | 985 | 10 to 12 | All | Accessory | Severe Duty Option | Unheated/HW/S | - | - | - | All | All | - | - | - | - | - | - | - | - | - | - | - | - | - | - | - | - | - | - | - | -
MCP-SS-3M | Accessory, 304SS NEMA4X Enclosure Adder for Unhtd/HW/S/IDF CtrlPanel (up to 3 motors) | 2790 | 12 to 14 | All | Accessory | Severe Duty Option | Unheated/HW/S/IDF | - | - | - | All | All | - | SS | - | - | - | - | - | - | - | - | - | - | - | - | - | - | - | - | - | -
MCP-XP-3M | Accessory, Exp Prf, Cast Aluminum Enclosure for Unhtd/HW/S CtrlPanel (up to 3 motors) | 23855 | 12 to 14 | All | Accessory | Severe Duty Option | Unheated/HW/S | - | - | - | All | All | - | - | - | - | - | - | - | - | - | - | - | - | - | - | - | - | - | - | - | -
Finishes
HSG-OB | Accessory, Obsidian Black Paint for QP/HV2/NH2/PH/EP2 (per foot) | 115 | 8 to 10 | QP10/PH10/PH12/HV2/NH2/EP2 | Accessory | Finish Option | Unheated/Elec/HW/S | - | - | - | All | All | - | OB | - | - | - | - | - | - | - | - | - | - | - | - | - | - | - | - | - | -
HSG-PW | Accessory, Pearl White Adder for LP2/STD2/QP/N2/HV2/NH2/EP2 (per foot) | 115 | 8 to 10 | LPV2/LPN2/STD2/N2/QP10/HV2/NH2/EP2/CAS | Accessory | Finish Option | Unheated/Elec/HW/S | - | - | - | All | All | - | PW | - | - | - | - | - | - | - | - | - | - | - | - | - | - | - | - | - | -
HSG-TS | Accessory, Titanium Silver Adder for LP2/STD2/QP/N2/PH (per foot) | 115 | 8 to 10 | LPV2/LPN2/STD2/N2/QP10/PH10/PH12/CAS | Accessory | Finish Option | Unheated/Elec/HW/S | - | - | - | All | All | - | TS | - | - | - | - | - | - | - | - | - | - | - | - | - | - | - | - | - | -
HSG-RAL | Accessory, Special RAL Adder for LP2/STD2/QP/N2/HV2/NH2/PH/EP2 (per foot) | 115 | 8 to 10 | LPV2/LPN2/STD2/N2/QP10/PH10/PH12/HV2/NH2/EP2/CAS | Accessory | Finish Option | Unheated/Elec/HW/S | - | - | - | All | All | - | - | - | - | - | - | - | - | - | - | - | - | - | - | - | - | - | - | - | -
HSG-CUST CLR | Accessory, Custom Color Adder for Lot Charge per Model Length (Specify RAL#) | 2190 | 10 to 12 | All | Accessory | Finish Option | Unheated/Elec/HW/S | - | - | - | All | All | - | CUST | - | - | - | - | - | - | - | - | - | - | - | - | - | - | - | - | - | -
HSG-CUST-MIX-CLR | Accessory, Non Standard Color Adder for Lot Charge per Model Length (No RAL#) | 12495 | 10 to 12 | All | Accessory | Finish Option | Unheated/Elec/HW/S | - | - | - | All | All | - | CUST | - | - | - | - | - | - | - | - | - | - | - | - | - | - | - | - | - | -
MCP-PW | Accessory, Pearl White Enclosure Adder for Unhtd/HW/S/IDF CtrlPanel (up to 6 motors) | 500 | 8 to 10 | All | Accessory | Finish Option | Unheated/Elec/HW/S | - | - | - | All | All | - | PW | - | - | - | - | - | - | - | - | - | - | - | - | - | - | - | - | - | -
MCP-OB | Accessory, Obsidian Black Enclosure Adder for Unhtd/HW/S/IDF CtrlPanel (up to 6 motors) | 550 | 8 to 10 | All | Accessory | Finish Option | Unheated/Elec/HW/S | - | - | - | All | All | - | OB | - | - | - | - | - | - | - | - | - | - | - | - | - | - | - | - | - | -
MCP-TS | Accessory, Titanium Silver Enclosure Adder for Unhtd/HW/S/IDF CtrlPanel (up to 6 motors) | 500 | 8 to 10 | All | Accessory | Finish Option | Unheated/Elec/HW/S | - | - | - | All | All | - | TS | - | - | - | - | - | - | - | - | - | - | - | - | - | - | - | - | - | -
Washdown Door Limit Switches
99-270 | Switch, Door Limit, SPST, 250v,15A,1HP Max, Washdown, NEMA 4X, Roller Type (Rmt Mntd) | 2090 | 8 to 10 | All | Accessory | Limit Switch | Unheated/HW/S | - | - | - | 230 | All | - | - | - | - | - | - | - | - | - | - | - | - | - | - | - | - | - | UR | https://www.marsair.com/Content/Downloads/AccessoriesSupplement/Door-Limit-Switch-Submittals.pdf | 99-270.png
Spark Resistant Door Limit Switches
99-016 | Switch, Door Limit, SPST, 250v,15A,3/4HP Max, Spark Resistant, NEMA 7 & 9, Roller Type (Rmt Mntd) | 1945 | 8 to 10 | All | Accessory | Limit Switch | Unheated/HW/S | - | - | - | 230 | All | - | - | - | - | - | - | - | - | - | - | - | - | - | - | - | - | - | UR | https://www.marsair.com/Content/Downloads/AccessoriesSupplement/Door-Limit-Switch-Submittals.pdf | 99-016.png
Wash Down
Motors Only
MTR-WD-WM | Accessory, WD (IP54) Mtr/Whl Assy Adder, 304 SS Whls/Mtr Shaft, Epxy Ctd, WM Series, 60 Hz(per Assy) | 3500 | 20 | WM | Accessory | Severe Duty Option | Unheated/HW/S | - | - | - | All | All | - | - | - | - | - | - | - | - | - | - | - | - | - | - | - | - | - | - | https://www.marsair.com/Content/Downloads/AccessoriesSupplement/Severe-Duty-and-Finish-Option-Submittal.pdf | -
Motor/Fan Assembly
INS-WD-STD2 | Accessory, Wash Down, STD2/N2/QP10/PH10, Unhtd/HW/S, NEMA 4x (per MFA) | 1530 | 20 | STD2/N2 | Accessory | Severe Duty Option | Unheated/HW/S | - | - | - | All | All | - | - | - | - | - | - | - | - | - | - | - | - | - | - | - | - | - | - | https://www.marsair.com/Content/Downloads/AccessoriesSupplement/Severe-Duty-and-Finish-Option-Submittal.pdf | -
INS-WD-HV2 | Accessory, Wash Down, HV2/NH2/PH12, Unhtd/HW/S, NEMA 4x (per MFA) | 2785 | 20 | HV2/NH2 | Accessory | Severe Duty Option | Unheated/HW/S | - | - | - | All | All | - | - | - | - | - | - | - | - | - | - | - | - | - | - | - | - | - | - | https://www.marsair.com/Content/Downloads/AccessoriesSupplement/Severe-Duty-and-Finish-Option-Submittal.pdf | -
INS-WD-EP2 | Accessory, Wash Down, EP2, Unhtd/HW/S, NEMA 4x (per MFA) | 3715 | 20 | EP2 | Accessory | Severe Duty Option | Unheated/HW/S | - | - | - | All | All | - | - | - | - | - | - | - | - | - | - | - | - | - | - | - | - | - | - | https://www.marsair.com/Content/Downloads/AccessoriesSupplement/Severe-Duty-and-Finish-Option-Submittal.pdf | -
INS-WD-WM | Accessory, Wash Down, WM, Unhtd/HW/S, NEMA 4x (per MFA) | 5560 | 20 | WM | Accessory | Severe Duty Option | Unheated/HW/S | - | - | - | All | All | - | - | - | - | - | - | - | - | - | - | - | - | - | - | - | - | - | - | https://www.marsair.com/Content/Downloads/AccessoriesSupplement/Severe-Duty-and-Finish-Option-Submittal.pdf | -
INS-WD-S-BD | Accessory, Wash Down, Drive and Driven Assemblies, BD Series, BD96 & BD120 | 9570 | 20 | BD | Accessory | Severe Duty Option | Unheated/HW/S | - | - | - | All | All | - | - | - | - | - | - | - | - | - | - | - | - | - | - | - | - | - | - | https://www.marsair.com/Content/Downloads/AccessoriesSupplement/Severe-Duty-and-Finish-Option-Submittal.pdf | -
INS-WD-L-BD | Accessory, Wash Down, Drive and Driven Assemblies, BD Series, BD144, BD168 & BD192 | 12610 | 20 | BD | Accessory | Severe Duty Option | Unheated/HW/S | - | - | - | All | All | - | - | - | - | - | - | - | - | - | - | - | - | - | - | - | - | - | - | https://www.marsair.com/Content/Downloads/AccessoriesSupplement/Severe-Duty-and-Finish-Option-Submittal.pdf | -
Spark Resistant
INS-XP-STD2 | Accessory, Spark Resistant, STD2/N2/QP10/PH10, Unhtd/HW/S, NEMA 7 & 9, Class I, Div I Grp D (per MFA) | 3575 | 20 | STD2/N2 | Accessory | Severe Duty Option | Unheated/HW/S | - | - | - | All | All | - | - | - | - | - | - | - | - | - | - | - | - | - | - | - | - | - | - | https://www.marsair.com/Content/Downloads/AccessoriesSupplement/Severe-Duty-and-Finish-Option-Submittal.pdf | -
INS-XP-HV2 | Accessory, Spark Resistant, HV2/NH2/PH10, Unhtd/HW/S, NEMA 7 & 9, Class I, Div I Grp D (per MFA) | 4635 | 20 | HV2/NH2 | Accessory | Severe Duty Option | Unheated/HW/S | - | - | - | All | All | - | - | - | - | - | - | - | - | - | - | - | - | - | - | - | - | - | - | https://www.marsair.com/Content/Downloads/AccessoriesSupplement/Severe-Duty-and-Finish-Option-Submittal.pdf | -
INS-XP-EP2 | Accessory, Spark Resistant, EP2, Unhtd/HW/S, NEMA 7 & 9, Class I, Div I Grp D (per MFA) | 4900 | 20 | EP2 | Accessory | Severe Duty Option | Unheated/HW/S | - | - | - | All | All | - | - | - | - | - | - | - | - | - | - | - | - | - | - | - | - | - | - | https://www.marsair.com/Content/Downloads/AccessoriesSupplement/Severe-Duty-and-Finish-Option-Submittal.pdf | -
INS-XP-WMI | Accessory, Spark Resistant, WMI, Unhtd/HW/S, NEMA 7 & 9, Class I, Div I Grp D (per MFA) | 5835 | 20 | WMI | Accessory | Severe Duty Option | Unheated/HW/S | - | - | - | All | All | - | - | - | - | - | - | - | - | - | - | - | - | - | - | - | - | - | - | https://www.marsair.com/Content/Downloads/AccessoriesSupplement/Severe-Duty-and-Finish-Option-Submittal.pdf | -
INS-XP-WMH | Accessory, Spark Resistant, WMH, Unhtd/HW/S, NEMA 7 & 9, Class I, Div I Grp D (per MFA) | 6750 | 20 | WMH | Accessory | Severe Duty Option | Unheated/HW/S | - | - | - | All | All | - | - | - | - | - | - | - | - | - | - | - | - | - | - | - | - | - | - | https://www.marsair.com/Content/Downloads/AccessoriesSupplement/Severe-Duty-and-Finish-Option-Submittal.pdf | -
Extreme Temperature Motors
MTR-SDH | Accessory, High Temp Mtr, STD2/PH/HV2/EP2, +50 C to +65 C (per MFA) | 730 | 8 to 10 | STD2/N2/HV2/NH2/EP2 | Accessory | Severe Duty Option | Unheated | - | - | - | All | All | - | - | - | - | - | - | - | - | - | - | - | - | - | - | - | - | - | - | https://www.marsair.com/Content/Downloads/AccessoriesSupplement/Severe-Duty-and-Finish-Option-Submittal.pdf | -
MTR-SDL | Accessory, Low Temp Mtr, STD2/PH/HV2/EP2, -30 C to -60 C (per MFA) | 730 | 8 to 10 | STD2/N2/HV2/NH2/EP2 | Accessory | Severe Duty Option | Unheated | - | - | - | All | All | - | - | - | - | - | - | - | - | - | - | - | - | - | - | - | - | - | - | https://www.marsair.com/Content/Downloads/AccessoriesSupplement/Severe-Duty-and-Finish-Option-Submittal.pdf | -
Tamper Resistant
INS-PP | Factory Mounted, Prison Package, Tamper Resistant, STD2/PH10/PH12/HV2/EP2, per foot | 200 | 10 to 12 | STD2/PH10/PH12/HV2/EP2/CAS | Accessory | Mounted Option | Unheated/Elec/HW/S | - | - | - | All | All | - | - | - | - | - | - | - | - | - | - | - | - | - | - | - | - | - | - | https://www.marsair.com/Content/Downloads/AccessoriesSupplement/Control-Options-Submittal.pdf | Prison Package.png
Nozzle Extension Options
10-086 | Accessory, Nozzle, Extension, LPV2, Galv Metal, Painted, OB, 25" Adj 8" to 16" High | 460 | 10 to 12 | LPV2/LPN2/CAS | Accessory | Nozzle Option | Unheated/Elec/HW/S | - | - | 25 | All | All | - | OB | - | - | - | - | - | - | - | - | - | - | - | - | - | - | - | - | https://www.marsair.com/Content/Downloads/AccessoriesSupplement/Nozzle-Extension-Submittals.pdf | Nozzle Extension.png
10-092 | Accessory, Nozzle, Extension, LPV2, Galv Metal, Painted, OB, 36" Adj 8" to 16" High | 525 | 10 to 12 | LPV2/LPN2/CAS | Accessory | Nozzle Option | Unheated/Elec/HW/S | - | - | 36 | All | All | - | OB | - | - | - | - | - | - | - | - | - | - | - | - | - | - | - | - | https://www.marsair.com/Content/Downloads/AccessoriesSupplement/Nozzle-Extension-Submittals.pdf | Nozzle Extension.png
10-094 | Accessory, Nozzle, Extension, LPV2, Galv Metal, Painted, OB, 42" Adj 8" to 16" High | 570 | 10 to 12 | LPV2/LPN2/CAS | Accessory | Nozzle Option | Unheated/Elec/HW/S | - | - | 42 | All | All | - | OB | - | - | - | - | - | - | - | - | - | - | - | - | - | - | - | - | https://www.marsair.com/Content/Downloads/AccessoriesSupplement/Nozzle-Extension-Submittals.pdf | Nozzle Extension.png
10-096 | Accessory, Nozzle, Extension, LPV2, Galv Metal, Painted, OB, 48" Adj 8" to 16" High | 620 | 10 to 12 | LPV2/LPN2/CAS | Accessory | Nozzle Option | Unheated/Elec/HW/S | - | - | 48 | All | All | - | OB | - | - | - | - | - | - | - | - | - | - | - | - | - | - | - | - | https://www.marsair.com/Content/Downloads/AccessoriesSupplement/Nozzle-Extension-Submittals.pdf | Nozzle Extension.png
10-156 | Accessory, Nozzle, Extension, LPV2, Galv Metal, Painted, OB, 60" Adj 8" to 16" High | 710 | 10 to 12 | LPV2/LPN2/CAS | Accessory | Nozzle Option | Unheated/Elec/HW/S | - | - | 60 | All | All | - | OB | - | - | - | - | - | - | - | - | - | - | - | - | - | - | - | - | https://www.marsair.com/Content/Downloads/AccessoriesSupplement/Nozzle-Extension-Submittals.pdf | Nozzle Extension.png
10-119 | Accessory, Nozzle, Extension, LPV2, Galv Metal, Painted, OB, 72" Adj 8" to 16" High | 835 | 10 to 12 | LPV2/LPN2/CAS | Accessory | Nozzle Option | Unheated/Elec/HW/S | - | - | 70 | All | All | - | OB | - | - | - | - | - | - | - | - | - | - | - | - | - | - | - | - | https://www.marsair.com/Content/Downloads/AccessoriesSupplement/Nozzle-Extension-Submittals.pdf | Nozzle Extension.png
10-336OB | Accessory, Nozzle, Extension, STD2/N2/PH10/PH12, Galv Metal, Painted, OB, 36", Adj 8-16" | 640 | 10 to 12 | STD2/N2/CAS/PH10/PH12 | Accessory | Nozzle Option | Unheated/Elec/HW/S | - | - | 36 | All | All | - | OB | - | - | - | - | - | - | - | - | - | - | - | - | - | - | - | - | https://www.marsair.com/Content/Downloads/AccessoriesSupplement/Nozzle-Extension-Submittals.pdf | Nozzle Extension.png
10-342OB | Accessory, Nozzle, Extension, STD2/N2/PH10/PH12, Galv Metal, Painted, OB, 42", Adj 8-16" | 695 | 10 to 12 | STD2/N2/CAS/PH10/PH12 | Accessory | Nozzle Option | Unheated/Elec/HW/S | - | - | 42 | All | All | - | OB | - | - | - | - | - | - | - | - | - | - | - | - | - | - | - | - | https://www.marsair.com/Content/Downloads/AccessoriesSupplement/Nozzle-Extension-Submittals.pdf | Nozzle Extension.png
10-348OB | Accessory, Nozzle, Extension, STD2/N2/PH10/PH12, Galv Metal, Painted, OB, 48", Adj 8-16" | 800 | 10 to 12 | STD2/N2/CAS/PH10/PH12 | Accessory | Nozzle Option | Unheated/Elec/HW/S | - | - | 48 | All | All | - | OB | - | - | - | - | - | - | - | - | - | - | - | - | - | - | - | - | https://www.marsair.com/Content/Downloads/AccessoriesSupplement/Nozzle-Extension-Submittals.pdf | Nozzle Extension.png
10-360OB | Accessory, Nozzle, Extension, STD2/N2/PH10/PH12, Galv Metal, Painted, OB, 60", Adj 8-16" | 850 | 10 to 12 | STD2/N2/CAS/PH10/PH12 | Accessory | Nozzle Option | Unheated/Elec/HW/S | - | - | 60 | All | All | - | OB | - | - | - | - | - | - | - | - | - | - | - | - | - | - | - | - | https://www.marsair.com/Content/Downloads/AccessoriesSupplement/Nozzle-Extension-Submittals.pdf | Nozzle Extension.png
10-364OB | Accessory, Nozzle, Extension, STD2/N2/PH10/PH12, Galv Metal, Painted, OB, 64", Adj 8-16" | 905 | 10 to 12 | STD2/N2/CAS/PH10/PH12 | Accessory | Nozzle Option | Unheated/Elec/HW/S | - | - | 64 | All | All | - | OB | - | - | - | - | - | - | - | - | - | - | - | - | - | - | - | - | https://www.marsair.com/Content/Downloads/AccessoriesSupplement/Nozzle-Extension-Submittals.pdf | Nozzle Extension.png
10-372OB | Accessory, Nozzle, Extension, STD2/N2/PH10/PH12, Galv Metal, Painted, OB, 72", Adj 8-16" | 1020 | 10 to 12 | STD2/N2/CAS/PH10/PH12 | Accessory | Nozzle Option | Unheated/Elec/HW/S | - | - | 70 | All | All | - | OB | - | - | - | - | - | - | - | - | - | - | - | - | - | - | - | - | https://www.marsair.com/Content/Downloads/AccessoriesSupplement/Nozzle-Extension-Submittals.pdf | Nozzle Extension.png
10-336PW | Accessory, Nozzle, Extension, STD2/N2/PH10/PH12, Galv Metal, Painted, PW, 36", Adj 8-16" | 640 | 10 to 12 | STD2/N2/CAS/PH10/PH12 | Accessory | Nozzle Option | Unheated/Elec/HW/S | - | - | 36 | All | All | - | PW | - | - | - | - | - | - | - | - | - | - | - | - | - | - | - | - | https://www.marsair.com/Content/Downloads/AccessoriesSupplement/Nozzle-Extension-Submittals.pdf | Nozzle Extension.png
10-342PW | Accessory, Nozzle, Extension, STD2/N2/PH10/PH12, Galv Metal, Painted, PW, 42", Adj 8-16" | 695 | 10 to 12 | STD2/N2/CAS/PH10/PH12 | Accessory | Nozzle Option | Unheated/Elec/HW/S | - | - | 42 | All | All | - | PW | - | - | - | - | - | - | - | - | - | - | - | - | - | - | - | - | https://www.marsair.com/Content/Downloads/AccessoriesSupplement/Nozzle-Extension-Submittals.pdf | Nozzle Extension.png
10-348PW | Accessory, Nozzle, Extension, STD2/N2/PH10/PH12, Galv Metal, Painted, PW, 48", Adj 8-16" | 800 | 10 to 12 | STD2/N2/CAS/PH10/PH12 | Accessory | Nozzle Option | Unheated/Elec/HW/S | - | - | 48 | All | All | - | PW | - | - | - | - | - | - | - | - | - | - | - | - | - | - | - | - | https://www.marsair.com/Content/Downloads/AccessoriesSupplement/Nozzle-Extension-Submittals.pdf | Nozzle Extension.png
10-360PW | Accessory, Nozzle, Extension, STD2/N2/PH10/PH12, Galv Metal, Painted, PW, 60", Adj 8-16" | 850 | 10 to 12 | STD2/N2/CAS/PH10/PH12 | Accessory | Nozzle Option | Unheated/Elec/HW/S | - | - | 60 | All | All | - | PW | - | - | - | - | - | - | - | - | - | - | - | - | - | - | - | - | https://www.marsair.com/Content/Downloads/AccessoriesSupplement/Nozzle-Extension-Submittals.pdf | Nozzle Extension.png
10-364PW | Accessory, Nozzle, Extension, STD2/N2/PH10/PH12, Galv Metal, Painted, PW, 64", Adj 8-16" | 905 | 10 to 12 | STD2/N2/CAS/PH10/PH12 | Accessory | Nozzle Option | Unheated/Elec/HW/S | - | - | 64 | All | All | - | PW | - | - | - | - | - | - | - | - | - | - | - | - | - | - | - | - | https://www.marsair.com/Content/Downloads/AccessoriesSupplement/Nozzle-Extension-Submittals.pdf | Nozzle Extension.png
10-372PW | Accessory, Nozzle, Extension, STD2/N2/PH10/PH12, Galv Metal, Painted, PW, 72", Adj 8-16" | 1020 | 10 to 12 | STD2/N2/CAS/PH10/PH12 | Accessory | Nozzle Option | Unheated/Elec/HW/S | - | - | 70 | All | All | - | PW | - | - | - | - | - | - | - | - | - | - | - | - | - | - | - | - | https://www.marsair.com/Content/Downloads/AccessoriesSupplement/Nozzle-Extension-Submittals.pdf | Nozzle Extension.png
10-336TS | Accessory, Nozzle, Extension, HV2/EP2, Galv Metal, Painted, TS, 36", Adj 8-16" | 640 | 10 to 12 | HV2/NH2/EP2 | Accessory | Nozzle Option | Unheated/Elec/HW/S | - | - | 36 | All | All | - | TS | - | - | - | - | - | - | - | - | - | - | - | - | - | - | - | - | https://www.marsair.com/Content/Downloads/AccessoriesSupplement/Nozzle-Extension-Submittals.pdf | Nozzle Extension.png
10-342TS | Accessory, Nozzle, Extension, HV2/EP2, Galv Metal, Painted, TS, 42", Adj 8-16" | 695 | 10 to 12 | HV2/NH2/EP2 | Accessory | Nozzle Option | Unheated/Elec/HW/S | - | - | 42 | All | All | - | TS | - | - | - | - | - | - | - | - | - | - | - | - | - | - | - | - | https://www.marsair.com/Content/Downloads/AccessoriesSupplement/Nozzle-Extension-Submittals.pdf | Nozzle Extension.png
10-348TS | Accessory, Nozzle, Extension, HV2/EP2, Galv Metal, Painted, TS, 48", Adj 8-16" | 800 | 10 to 12 | HV2/NH2/EP2 | Accessory | Nozzle Option | Unheated/Elec/HW/S | - | - | 48 | All | All | - | TS | - | - | - | - | - | - | - | - | - | - | - | - | - | - | - | - | https://www.marsair.com/Content/Downloads/AccessoriesSupplement/Nozzle-Extension-Submittals.pdf | Nozzle Extension.png
10-360TS | Accessory, Nozzle, Extension, HV2/EP2, Galv Metal, Painted, TS, 60", Adj 8-16" | 850 | 10 to 12 | HV2/NH2/EP2 | Accessory | Nozzle Option | Unheated/Elec/HW/S | - | - | 60 | All | All | - | TS | - | - | - | - | - | - | - | - | - | - | - | - | - | - | - | - | https://www.marsair.com/Content/Downloads/AccessoriesSupplement/Nozzle-Extension-Submittals.pdf | Nozzle Extension.png
10-364TS | Accessory, Nozzle, Extension, HV2/EP2, Galv Metal, Painted, TS, 64", Adj 8-16" | 905 | 10 to 12 | HV2/NH2/EP2 | Accessory | Nozzle Option | Unheated/Elec/HW/S | - | - | 64 | All | All | - | TS | - | - | - | - | - | - | - | - | - | - | - | - | - | - | - | - | https://www.marsair.com/Content/Downloads/AccessoriesSupplement/Nozzle-Extension-Submittals.pdf | Nozzle Extension.png
10-372TS | Accessory, Nozzle, Extension, HV2/EP2, Galv Metal, Painted, TS, 72", Adj 8-16" | 1020 | 10 to 12 | HV2/NH2/EP2 | Accessory | Nozzle Option | Unheated/Elec/HW/S | - | - | 70 | All | All | - | TS | - | - | - | - | - | - | - | - | - | - | - | - | - | - | - | - | https://www.marsair.com/Content/Downloads/AccessoriesSupplement/Nozzle-Extension-Submittals.pdf | Nozzle Extension.png
D0431OB | Diverter Set, STD2/HV2/EP2, Electro Galv Metal, OB, 36" | 955 | 10 to 12 | STD2/N2 | Accessory | Nozzle Option | Unheated/Elec/HW/S | - | - | 70 | All | All | - | OB | - | - | - | - | - | - | - | - | - | - | - | - | - | - | - | - | https://www.marsair.com/Content/Downloads/AccessoriesSupplement/Nozzle-Extension-Submittals.pdf | Nozzle Extension.png
D0432OB | Diverter Set, STD2/HV2/EP2, Electro Galv Metal, OB, 42" | 1040 | 10 to 12 | STD2/N2 | Accessory | Nozzle Option | Unheated/Elec/HW/S | - | - | 70 | All | All | - | OB | - | - | - | - | - | - | - | - | - | - | - | - | - | - | - | - | https://www.marsair.com/Content/Downloads/AccessoriesSupplement/Nozzle-Extension-Submittals.pdf | Nozzle Extension.png
D0433OB | Diverter Set, STD2/HV2/EP2, Electro Galv Metal, OB, 48" | 1190 | 10 to 12 | STD2/N2 | Accessory | Nozzle Option | Unheated/Elec/HW/S | - | - | 70 | All | All | - | OB | - | - | - | - | - | - | - | - | - | - | - | - | - | - | - | - | https://www.marsair.com/Content/Downloads/AccessoriesSupplement/Nozzle-Extension-Submittals.pdf | Nozzle Extension.png
D0434OB | Diverter Set, STD2/HV2/EP2, Electro Galv Metal, OB, 60" | 1285 | 10 to 12 | STD2/N2 | Accessory | Nozzle Option | Unheated/Elec/HW/S | - | - | 70 | All | All | - | OB | - | - | - | - | - | - | - | - | - | - | - | - | - | - | - | - | https://www.marsair.com/Content/Downloads/AccessoriesSupplement/Nozzle-Extension-Submittals.pdf | Nozzle Extension.png
D0435OB | Diverter Set, STD2/HV2/EP2, Electro Galv Metal, OB, 64" | 1365 | 10 to 12 | STD2/N2 | Accessory | Nozzle Option | Unheated/Elec/HW/S | - | - | 70 | All | All | - | OB | - | - | - | - | - | - | - | - | - | - | - | - | - | - | - | - | https://www.marsair.com/Content/Downloads/AccessoriesSupplement/Nozzle-Extension-Submittals.pdf | Nozzle Extension.png
D0436OB | Diverter Set, STD2/HV2/EP2, Electro Galv Metal, OB, 72" | 1525 | 10 to 12 | STD2/N2 | Accessory | Nozzle Option | Unheated/Elec/HW/S | - | - | 70 | All | All | - | OB | - | - | - | - | - | - | - | - | - | - | - | - | - | - | - | - | https://www.marsair.com/Content/Downloads/AccessoriesSupplement/Nozzle-Extension-Submittals.pdf | Nozzle Extension.png
D0431TS | Diverter Set, STD2/HV2/EP2, Electro Galv Metal, TS, 36" | 955 | 10 to 12 | HV2/NH2/EP2 | Accessory | Nozzle Option | Unheated/Elec/HW/S | - | - | 36 | All | All | - | TS | - | - | - | - | - | - | - | - | - | - | - | - | - | - | - | - | https://www.marsair.com/Content/Downloads/AccessoriesSupplement/Nozzle-Extension-Submittals.pdf | Nozzle Extension.png
D0432TS | Diverter Set, STD2/HV2/EP2, Electro Galv Metal, TS, 42" | 1040 | 10 to 12 | HV2/NH2/EP2 | Accessory | Nozzle Option | Unheated/Elec/HW/S | - | - | 42 | All | All | - | TS | - | - | - | - | - | - | - | - | - | - | - | - | - | - | - | - | https://www.marsair.com/Content/Downloads/AccessoriesSupplement/Nozzle-Extension-Submittals.pdf | Nozzle Extension.png
D0433TS | Diverter Set, STD2/HV2/EP2, Electro Galv Metal, TS, 48" | 1190 | 10 to 12 | HV2/NH2/EP2 | Accessory | Nozzle Option | Unheated/Elec/HW/S | - | - | 48 | All | All | - | TS | - | - | - | - | - | - | - | - | - | - | - | - | - | - | - | - | https://www.marsair.com/Content/Downloads/AccessoriesSupplement/Nozzle-Extension-Submittals.pdf | Nozzle Extension.png
D0434TS | Diverter Set, STD2/HV2/EP2, Electro Galv Metal, TS, 60" | 1285 | 10 to 12 | HV2/NH2/EP2 | Accessory | Nozzle Option | Unheated/Elec/HW/S | - | - | 60 | All | All | - | TS | - | - | - | - | - | - | - | - | - | - | - | - | - | - | - | - | https://www.marsair.com/Content/Downloads/AccessoriesSupplement/Nozzle-Extension-Submittals.pdf | Nozzle Extension.png
D0435TS | Diverter Set, STD2/HV2/EP2, Electro Galv Metal, TS, 64" | 1365 | 10 to 12 | HV2/NH2/EP2 | Accessory | Nozzle Option | Unheated/Elec/HW/S | - | - | 64 | All | All | - | TS | - | - | - | - | - | - | - | - | - | - | - | - | - | - | - | - | https://www.marsair.com/Content/Downloads/AccessoriesSupplement/Nozzle-Extension-Submittals.pdf | Nozzle Extension.png
D0436TS | Diverter Set, STD2/HV2/EP2, Electro Galv Metal, TS, 72" | 1525 | 10 to 12 | HV2/NH2/EP2 | Accessory | Nozzle Option | Unheated/Elec/HW/S | - | - | 70 | All | All | - | TS | - | - | - | - | - | - | - | - | - | - | - | - | - | - | - | - | https://www.marsair.com/Content/Downloads/AccessoriesSupplement/Nozzle-Extension-Submittals.pdf | Nozzle Extension.png
Flatbank Filters
Aluminum Mesh
10-667-1AL-OB | Accessory, Flatbank Filter Section Adder, STD236, 1" Aluminum Filter, OB | 730 | 10 to 12 | STD2 | Accessory | Aluminum Filters | All | - | - | 36 | All | All | - | OB | - | - | - | - | - | - | - | - | - | - | - | - | - | - | - | - | https://www.marsair.com/Content/Downloads/AccessoriesSupplement/Flat-Bank-Filter-Submittal-for-STD2-HV2.pdf | -
10-668-1AL-OB | Accessory, Flatbank Filter Section Adder, STD242, 1" Aluminum Filter, OB | 1270 | 10 to 12 | STD2 | Accessory | Aluminum Filters | All | - | - | 42 | All | All | - | OB | - | - | - | - | - | - | - | - | - | - | - | - | - | - | - | - | https://www.marsair.com/Content/Downloads/AccessoriesSupplement/Flat-Bank-Filter-Submittal-for-STD2-HV2.pdf | -
10-669-1AL-OB | Accessory, Flatbank Filter Section Adder, STD248, 1" Aluminum Filter, OB | 1285 | 10 to 12 | STD2 | Accessory | Aluminum Filters | All | - | - | 48 | All | All | - | OB | - | - | - | - | - | - | - | - | - | - | - | - | - | - | - | - | https://www.marsair.com/Content/Downloads/AccessoriesSupplement/Flat-Bank-Filter-Submittal-for-STD2-HV2.pdf | -
10-670-1AL-OB | Accessory, Flatbank Filter Section Adder, STD260, 1" Aluminum Filter, OB | 1565 | 10 to 12 | STD2 | Accessory | Aluminum Filters | All | - | - | 60 | All | All | - | OB | - | - | - | - | - | - | - | - | - | - | - | - | - | - | - | - | https://www.marsair.com/Content/Downloads/AccessoriesSupplement/Flat-Bank-Filter-Submittal-for-STD2-HV2.pdf | -
10-601-2AL-TS | Accessory, Flatbank Filter Section Adder, HV2/EP236, 2" Aluminum Filter, TS | 920 | 10 to 12 | HV2/EP2 | Accessory | Aluminum Filters | All | - | - | 36 | All | All | - | TS | - | - | - | - | - | - | - | - | - | - | - | - | - | - | - | - | https://www.marsair.com/Content/Downloads/AccessoriesSupplement/Flat-Bank-Filter-Submittal-for-STD2-HV2.pdf | -
10-602-2AL-TS | Accessory, Flatbank Filter Section Adder, HV2/EP242, 2" Aluminum Filter, TS | 955 | 10 to 12 | HV2/EP2 | Accessory | Aluminum Filters | All | - | - | 42 | All | All | - | TS | - | - | - | - | - | - | - | - | - | - | - | - | - | - | - | - | https://www.marsair.com/Content/Downloads/AccessoriesSupplement/Flat-Bank-Filter-Submittal-for-STD2-HV2.pdf | -
10-603-2AL-TS | Accessory, Flatbank Filter Section Adder, HV2/EP248, 2" Aluminum Filter, TS | 1125 | 10 to 12 | HV2/EP2 | Accessory | Aluminum Filters | All | - | - | 48 | All | All | - | TS | - | - | - | - | - | - | - | - | - | - | - | - | - | - | - | - | https://www.marsair.com/Content/Downloads/AccessoriesSupplement/Flat-Bank-Filter-Submittal-for-STD2-HV2.pdf | -
10-604-2AL-TS | Accessory, Flatbank Filter Section Adder, HV2/EP260, 2" Aluminum Filter, TS | 1195 | 10 to 12 | HV2/EP2 | Accessory | Aluminum Filters | All | - | - | 60 | All | All | - | TS | - | - | - | - | - | - | - | - | - | - | - | - | - | - | - | - | https://www.marsair.com/Content/Downloads/AccessoriesSupplement/Flat-Bank-Filter-Submittal-for-STD2-HV2.pdf | -
10-559-2AL-TS | Accessory, Flatbank Filter Section Adder, WMI/WMH96, 2" Aluminum Filters, TS | 2705 | 10 to 12 | WM | Accessory | Aluminum Filters | All | - | - | 96 | All | All | - | TS | - | - | - | - | - | - | - | - | - | - | - | - | - | - | - | - | https://www.marsair.com/Content/Downloads/AccessoriesSupplement/Flat-Bank-Filter-Submittal-for-BD-WMI-WMH.pdf | -
10-571-2AL-TS | Accessory, Flatbank Filter Section Adder, WMI/WMH120, 2" Aluminum Filters, TS | 3040 | 10 to 12 | WM | Accessory | Aluminum Filters | All | - | - | 120 | All | All | - | TS | - | - | - | - | - | - | - | - | - | - | - | - | - | - | - | - | https://www.marsair.com/Content/Downloads/AccessoriesSupplement/Flat-Bank-Filter-Submittal-for-BD-WMI-WMH.pdf | -
10-576-2AL-TS | Accessory, Flatbank Filter Section Adder, WMI/WMH144, 2" Aluminum Filters, TS | 3170 | 10 to 12 | WM | Accessory | Aluminum Filters | All | - | - | 144 | All | All | - | TS | - | - | - | - | - | - | - | - | - | - | - | - | - | - | - | - | https://www.marsair.com/Content/Downloads/AccessoriesSupplement/Flat-Bank-Filter-Submittal-for-BD-WMI-WMH.pdf | -
10-561-2AL-TS | Accessory, Flatbank Filter Section Adder, WMI/WMH168, 2" Aluminum Filters, TS | 3500 | 10 to 12 | WM | Accessory | Aluminum Filters | All | - | - | 168 | All | All | - | TS | - | - | - | - | - | - | - | - | - | - | - | - | - | - | - | - | https://www.marsair.com/Content/Downloads/AccessoriesSupplement/Flat-Bank-Filter-Submittal-for-BD-WMI-WMH.pdf | -
10-562-2AL-TS | Accessory, Flatbank Filter Section Adder, WMI/WMH192, 2" Aluminum Filters, TS | 3780 | 10 to 12 | WM | Accessory | Aluminum Filters | All | - | - | 192 | All | All | - | TS | - | - | - | - | - | - | - | - | - | - | - | - | - | - | - | - | https://www.marsair.com/Content/Downloads/AccessoriesSupplement/Flat-Bank-Filter-Submittal-for-BD-WMI-WMH.pdf | -
10-585-2AL-TS | Accessory, Flatbank Filter Section Adder, BD, 96, 2" Aluminum Filter, TS | 2910 | 10 to 12 | BD | Accessory | Aluminum Filters | All | - | - | 96 | All | All | - | TS | - | - | - | - | - | - | - | - | - | - | - | - | - | - | - | - | https://www.marsair.com/Content/Downloads/AccessoriesSupplement/Flat-Bank-Filter-Submittal-for-BD-WMI-WMH.pdf | -
10-586-2AL-TS | Accessory, Flatbank Filter Section Adder, BD, 120, 2" Aluminum Filter, TS | 3380 | 10 to 12 | BD | Accessory | Aluminum Filters | All | - | - | 120 | All | All | - | TS | - | - | - | - | - | - | - | - | - | - | - | - | - | - | - | - | https://www.marsair.com/Content/Downloads/AccessoriesSupplement/Flat-Bank-Filter-Submittal-for-BD-WMI-WMH.pdf | -
10-587-2AL-TS | Accessory, Flatbank Filter Section Adder, BD, 144, 2" Aluminum Filter, TS | 3525 | 10 to 12 | BD | Accessory | Aluminum Filters | All | - | - | 144 | All | All | - | TS | - | - | - | - | - | - | - | - | - | - | - | - | - | - | - | - | https://www.marsair.com/Content/Downloads/AccessoriesSupplement/Flat-Bank-Filter-Submittal-for-BD-WMI-WMH.pdf | -
10-588-2AL-TS | Accessory, Flatbank Filter Section Adder, BD, 168, 2" Aluminum Filter, TS | 3650 | 10 to 12 | BD | Accessory | Aluminum Filters | All | - | - | 168 | All | All | - | TS | - | - | - | - | - | - | - | - | - | - | - | - | - | - | - | - | https://www.marsair.com/Content/Downloads/AccessoriesSupplement/Flat-Bank-Filter-Submittal-for-BD-WMI-WMH.pdf | -
10-589-2AL-TS | Accessory, Flatbank Filter Section Adder, BD, 192, 2" Aluminum Filter, TS | 3765 | 10 to 12 | BD | Accessory | Aluminum Filters | All | - | - | 192 | All | All | - | TS | - | - | - | - | - | - | - | - | - | - | - | - | - | - | - | - | https://www.marsair.com/Content/Downloads/AccessoriesSupplement/Flat-Bank-Filter-Submittal-for-BD-WMI-WMH.pdf | -
Pleated Paper
10-667-1TA-OB | Accessory, Flatbank Filter Section Adder, STD236, 1" Throw Away Filter, OB | 655 | 10 to 12 | STD2 | Accessory | Clean Air Option | Unheated/HW/S | - | - | 36 | All | All | - | OB | - | - | - | - | - | - | - | - | - | - | - | - | - | - | - | - | https://www.marsair.com/Content/Downloads/AccessoriesSupplement/Flat-Bank-Filter-Submittal-for-STD2-HV2.pdf | 01-Air filters, no product name.jpg
10-668-1TA-OB | Accessory, Flatbank Filter Section Adder, STD242, 1" Throw Away Filter, OB | 1140 | 10 to 12 | STD2 | Accessory | Clean Air Option | Unheated/HW/S | - | - | 42 | All | All | - | OB | - | - | - | - | - | - | - | - | - | - | - | - | - | - | - | - | https://www.marsair.com/Content/Downloads/AccessoriesSupplement/Flat-Bank-Filter-Submittal-for-STD2-HV2.pdf | 01-Air filters, no product name.jpg
10-669-1TA-OB | Accessory, Flatbank Filter Section Adder, STD248, 1" Throw Away Filter, OB | 1160 | 10 to 12 | STD2 | Accessory | Clean Air Option | Unheated/HW/S | - | - | 48 | All | All | - | OB | - | - | - | - | - | - | - | - | - | - | - | - | - | - | - | - | https://www.marsair.com/Content/Downloads/AccessoriesSupplement/Flat-Bank-Filter-Submittal-for-STD2-HV2.pdf | 01-Air filters, no product name.jpg
10-670-1TA-OB | Accessory, Flatbank Filter Section Adder, STD260, 1" Throw Away Filter, OB | 1525 | 10 to 12 | STD2 | Accessory | Clean Air Option | Unheated/HW/S | - | - | 60 | All | All | - | OB | - | - | - | - | - | - | - | - | - | - | - | - | - | - | - | - | https://www.marsair.com/Content/Downloads/AccessoriesSupplement/Flat-Bank-Filter-Submittal-for-STD2-HV2.pdf | 01-Air filters, no product name.jpg
10-601-2TA-TS | Accessory, Flatbank Filter Section Adder, HV2/EP236, 2" Throw Away Filter, TS | 860 | 10 to 12 | HV2/EP2 | Accessory | Clean Air Option | Unheated/HW/S | - | - | 36 | All | All | - | TS | - | - | - | - | - | - | - | - | - | - | - | - | - | - | - | - | https://www.marsair.com/Content/Downloads/AccessoriesSupplement/Flat-Bank-Filter-Submittal-for-STD2-HV2.pdf | 01-Air filters, no product name.jpg
10-602-2TA-TS | Accessory, Flatbank Filter Section Adder, HV2/EP242, 2" Throw Away Filter, TS | 905 | 10 to 12 | HV2/EP2 | Accessory | Clean Air Option | Unheated/HW/S | - | - | 42 | All | All | - | TS | - | - | - | - | - | - | - | - | - | - | - | - | - | - | - | - | https://www.marsair.com/Content/Downloads/AccessoriesSupplement/Flat-Bank-Filter-Submittal-for-STD2-HV2.pdf | 01-Air filters, no product name.jpg
10-603-2TA-TS | Accessory, Flatbank Filter Section Adder, HV2/EP248, 2" Throw Away Filter, TS | 1060 | 10 to 12 | HV2/EP2 | Accessory | Clean Air Option | Unheated/HW/S | - | - | 48 | All | All | - | TS | - | - | - | - | - | - | - | - | - | - | - | - | - | - | - | - | https://www.marsair.com/Content/Downloads/AccessoriesSupplement/Flat-Bank-Filter-Submittal-for-STD2-HV2.pdf | 01-Air filters, no product name.jpg
10-604-2TA-TS | Accessory, Flatbank Filter Section Adder, HV2/EP260, 2" Throw Away Filter, TS | 1160 | 10 to 12 | HV2/EP2 | Accessory | Clean Air Option | Unheated/HW/S | - | - | 60 | All | All | - | TS | - | - | - | - | - | - | - | - | - | - | - | - | - | - | - | - | https://www.marsair.com/Content/Downloads/AccessoriesSupplement/Flat-Bank-Filter-Submittal-for-STD2-HV2.pdf | 01-Air filters, no product name.jpg
Vibration Isolation
K0101 | Vib Isol, 1Mtr-Unht LPV2/LPN2 25 & 36 | 325 | 8 to 10 | LPV225-1U/LPV236-1U/LPN225-1U/LPN236-1U | Accessory | Vibration Isolation | Unheated | - | - | - | - | - | - | - | - | - | - | - | - | - | - | - | - | - | - | - | - | - | 46 | - | https://www.marsair.com/Content/Downloads/AccessoriesSupplement/Vibration-Isolation-Submittals.pdf | K0101-02-01.jpg
K0102 | Vib Isol, 1Mtr-HW/S LPV2, Unht STD2/N2 | 600 | 8 to 10 | LPV236-1V/LPV242-1V/LPV248-1V/LPV260-1V/LPV272-1V/STD236-1U/STD242-1U/STD248-1U/N236-1U/N242-1U/N248-1U/QP1036-1U/QP1042-1U/QP1048-1U | Accessory | Vibration Isolation | Unheated/HW/S | - | - | - | - | - | - | - | - | - | - | - | - | - | - | - | - | - | - | - | - | - | 92 | - | https://www.marsair.com/Content/Downloads/AccessoriesSupplement/Vibration-Isolation-Submittals.pdf | K0101-02-01.jpg
K0103 | Vib Isol, 2MTR-HW/S LPV2 84-96 | 900 | 8 to 10 | LPV284-2V/LPV296-2V | Accessory | Vibration Isolation | HW/S | - | - | - | - | - | - | - | - | - | - | - | - | - | - | - | - | - | - | - | - | - | 138 | - | https://www.marsair.com/Content/Downloads/AccessoriesSupplement/Vibration-Isolation-Submittals.pdf | K0101-02-01.jpg
K0104 | Vib Isol, 1MTR-Unht LPV2/LPN2 42-72 & Elec LPV2 | 325 | 8 to 10 | LPV242-1U/LPV248-1U/LPV260-1U/LPV272-1U/LPN242-1U/LPN248-1U/LPN260-1U/LPN272-1U/LPV225-1E/LPV236-1E/LPV242-1E/LPV248-1E/LPV260-1E/LPV272-1E | Accessory | Vibration Isolation | Unheated/Elec | - | - | - | - | - | - | - | - | - | - | - | - | - | - | - | - | - | - | - | - | - | 66 | - | https://www.marsair.com/Content/Downloads/AccessoriesSupplement/Vibration-Isolation-Submittals.pdf | K0101-02-01.jpg
K0105 | Vib Isol, 1MTR-Elec/HW/S STD2 & Unht HV2/NH2 & Unht EP2 & Unht/Elec PH10 | 710 | 8 to 10 | STD236-1E/STD42-2E/STD48-2E/STD236-1W/STD42-2W/STD48-2W/STD236-1Y/STD42-2Y/STD48-2Y/HV236-1U/HV242-1U/HV248-1U/HV260-1U/NH236-1U/NH242-1U/NH248-1U/NH260-1U/PH1036-1U/PH1042-1U/PH1048-1U/PH1036-1E/PH1042-1E/PH1048-1E | Accessory | Vibration Isolation | Unheated/Elec/HW/S | - | - | - | - | - | - | - | - | - | - | - | - | - | - | - | - | - | - | - | - | - | 132 | - | https://www.marsair.com/Content/Downloads/AccessoriesSupplement/Vibration-Isolation-Submittals.pdf | K0101-02-01.jpg
K0108 | Vib Isol, 1MTR-Elec/HW/S HV2 & EP2, Unht/Elec/HW/S PH12 & HW/S PH10 | 710 | 8 to 10 | HV236-1E/HV242-1E/HV248-1E/HV260-1E/HV236-1X/HV242-1X/HV248-1X/HV260-1X/HV236-1Y/HV242-1Y/HV248-1Y/HV260-1Y/PH1036-1W/PH1042-1W/PH1048-1W/PH1036-1Y/PH1042-1Y/PH1048-1Y/PH1236-1U/PH1242-1U/PH1248-1U/PH1260-1U/PH1236-1E/PH1242-1E/PH1248-1E/PH1260-1E/PH1236-1X/PH1242-1X/PH1248-1X/PH1260-1X/PH1236-1Y/PH1242-1Y/PH1248-1Y/PH1260-1Y | Accessory | Vibration Isolation | Unheated/Elec/HW/S | - | - | - | - | - | - | - | - | - | - | - | - | - | - | - | - | - | - | - | - | - | 216 | - | https://www.marsair.com/Content/Downloads/AccessoriesSupplement/Vibration-Isolation-Submittals.pdf | K0101-02-01.jpg
K0109 | Vib Isol, 2MTR-Unht/Elec/HW/S PH10/12, 3MTR-Unht/Elec/HW/S PH10 | 900 | 8 to 10 | PH1060-2U/PH1072-2U/PH1084-2U/PH1096-2U/PH10108-3U/PH1060-2E/PH1072-2E/PH1084-2E/PH1096-2E/PH10108-3E/PH1060-2W/PH1072-2W/PH1084-2W/PH1096-2W/PH1060-2Y/PH1072-2Y/PH1084-2Y/PH1096-2Y/PH1272-2U/PH1284-2U/PH1296-2U/PH12120-2U/PH1272-2E/PH1284-2E/PH1296-2E/PH12120-2E/PH1272-2X/PH1284-2X/PH1296-2X/PH12120-2X/PH1272-2Y/PH1284-2Y/PH1296-2Y/PH12120-2Y | Accessory | Vibration Isolation | Unheated/Elec/HW/S | - | - | - | - | - | - | - | - | - | - | - | - | - | - | - | - | - | - | - | - | - | 324 | - | https://www.marsair.com/Content/Downloads/AccessoriesSupplement/Vibration-Isolation-Submittals.pdf | K0101-02-01.jpg
K0110 | Vib Isol, 2MTR-Unht EP2 | 1145 | 8 to 10 | EP296-2U/EP2108-2U/EP2120-2U | Accessory | Vibration Isolation | Unheated | - | - | - | - | - | - | - | - | - | - | - | - | - | - | - | - | - | - | - | - | - | 304 | - | https://www.marsair.com/Content/Downloads/AccessoriesSupplement/Vibration-Isolation-Submittals.pdf | K0101-02-01.jpg
K0111 | Vib Isol, 3MTR-Unht/Elec/HW/S PH12, 4MTR-Unht/Elec/HW/S PH10 & PH12 | 1720 | 8 to 10 | PH10120-4U/PH10144-4U/PH10120-4E/PH10144-4E/PH10120-4W/PH10120-4Y/PH12144-4U/PH12144-4E/PH12144-4X/PH12144-4Y/ | Accessory | Vibration Isolation | Unheated/Elec/HW/S | - | - | - | - | - | - | - | - | - | - | - | - | - | - | - | - | - | - | - | - | - | 456 | - | https://www.marsair.com/Content/Downloads/AccessoriesSupplement/Vibration-Isolation-Submittals.pdf | K0101-02-01.jpg
K0112 | Vib Isol, 2MTR-HW/S STD2 & Elec/HW/S HV2 & EP2, 3MTR-Elec STD2 & Unht HV2 & EP2 | 1695 | 8 to 10 | STD2108-3E/STD2120-4E/STD2144-4E/STD260-2W/STD272-2W/STD284-2W/STD296-2W/STD260-2Y/STD272-2Y/STD284-2Y/STD296-2Y/HV2108-3U/HV2120-3U/HV2144-3U/HV272-2X/HV284-2X/HV296-2X/STD120-2X/HV272-2Y/HV284-2Y/HV296-2Y/STD120-2Y/NH2108-3U/NH2120-3U/NH2144-3U/EP2120-3U/EP2144-3U/EP296-2X/EP2108-2X/EP2120-2X/EP296-2Z/EP2108-2Z/EP2120-2Z | Accessory | Vibration Isolation | Unheated/Elec/HW/S | - | - | - | - | - | - | - | - | - | - | - | - | - | - | - | - | - | - | - | - | - | 552 | - | https://www.marsair.com/Content/Downloads/AccessoriesSupplement/Vibration-Isolation-Submittals.pdf | K0101-02-01.jpg
K0113 | Vib Isol, 2MTR-Unht/Elec/HW/S LPV2(108-144 HW/S) & Unht/Elec STD2 & Unht HV2, 3MTR-Unht STD2 | 1145 | 8 to 10 | LPV284-2U/LPV296-2U/LPV2108-2U/LPV2120-2U/LPV2144-2U/LPV284-2E/LPV296-2E/LPV2108-2E/LPV2120-2E/LPV2144-2E/LPV2108-2V/LPV2120-2V/LPV2144-2V/LPN284-2U/LPN296-2U/LPN2108-2U/LPN2120-2U/LPN2144-2U/STD260-2U/STD272-2U/STD284-2U/STD296-2U/STD2108-3U/STD2120-3U/STD2144-3U/N260-2U/N272-2U/N284-2U/N296-2U/N2108-3U/N2120-3U/N2144-3U/QP1060-2U/QP1072-2U/QP1084-2U/QP1096-2U/QP10108-3U/QP10120-3U/QP10144-3U/STD260-2E/STD272-2E/STD284-2E/STD296-2E/HV272-2U/HV284-2U/HV296-2U/HV2120-2U/NH272-2U/NH284-2U/NH296-2U/NH2120-2U | Accessory | Vibration Isolation | Unheated/Elec | - | - | - | - | - | - | - | - | - | - | - | - | - | - | - | - | - | - | - | - | - | 304 | - | https://www.marsair.com/Content/Downloads/AccessoriesSupplement/Vibration-Isolation-Submittals.pdf | K0101-02-01.jpg
K0501 | Vib Isol, 2MTR-Unht WMI/WMH 96, 3MTR-HW/S STD2, Elec/HW/S HV2/EP2 & Unht BD1496, BD1896 | 1715 | 8 to 10 | STD2108-3W/STD2120-4W/STD2144-4W/STD2108-3Y/STD2120-4Y/STD2144-4Y/HV2108-3E/HV2120-3E/HV2144-3E/HV2108-3X/HV2120-3X/HV2144-3X/HV2108-3Y/HV2120-3Y/HV2144-3Y/EP2120-3X/EP2144-3X/EP2120-3Z/EP2144-3Z/WMI96-2U/WMH96-2U/BD1496-1U/BD1896-1U | Accessory | Vibration Isolation | Unheated/Elec/HW/S | - | - | - | - | - | - | - | - | - | - | - | - | - | - | - | - | - | - | - | - | - | 1112 | - | https://www.marsair.com/Content/Downloads/AccessoriesSupplement/Vibration-Isolation-Submittals.pdf | K0101-02-01.jpg
K0502 | Vib Isol, 2MTR-Unht WMI/WMH | 1715 | 8 to 10 | WMI120-2U/WMI144-2U/WMIH20-2U/WMH144-2U | Accessory | Vibration Isolation | Unheated | - | - | - | - | - | - | - | - | - | - | - | - | - | - | - | - | - | - | - | - | - | 1112 | - | https://www.marsair.com/Content/Downloads/AccessoriesSupplement/Vibration-Isolation-Submittals.pdf | K0101-02-01.jpg
K0503 | Vib Isol, 3MTR-Unht WMI/WMH | 1715 | 8 to 10 | WMI168-3U/WMH168-3U | Accessory | Vibration Isolation | Unheated | - | - | - | - | - | - | - | - | - | - | - | - | - | - | - | - | - | - | - | - | - | 1112 | - | https://www.marsair.com/Content/Downloads/AccessoriesSupplement/Vibration-Isolation-Submittals.pdf | K0101-02-01.jpg
K0504 | Vib Isol, 4-MTR Unht WMI & WMH | 2190 | 8 to 10 | WMI192-4U/WMH192-4U | Accessory | Vibration Isolation | Unheated | - | - | - | - | - | - | - | - | - | - | - | - | - | - | - | - | - | - | - | - | - | 1640 | - | https://www.marsair.com/Content/Downloads/AccessoriesSupplement/Vibration-Isolation-Submittals.pdf | K0101-02-01.jpg
K0505 | Vib Isol, 2-MTR Elec/HW WMI & WMH Upto 120 | 1715 | 8 to 10 | WMI96-2E/WMI120-2E/WMI96-2X/WMI120-2X/WMI96-2Y/WMI120-2Y/WMH96-2E/WMH120-2E/WMH96-2X/WMH120-2X/WMH96-2Y/WMH120-2Y | Accessory | Vibration Isolation | Unheated | - | - | - | - | - | - | - | - | - | - | - | - | - | - | - | - | - | - | - | - | - | 1112 | - | https://www.marsair.com/Content/Downloads/AccessoriesSupplement/Vibration-Isolation-Submittals.pdf | K0101-02-01.jpg
K0506 | Vib Isol, 2-3MTR Elec/HW WMI & WMH 144-192 | 2190 | 8 to 10 | WMI144-2E/WMI1168-3E/WMI1192-4E/WMI144-2X/WMI1168-3X/WMI1192-4X/WMI144-2Y/WMI1168-3Y/WMI1192-4Y/WMH144-2E/WMH1168-3E/WMH1192-4E/WMH144-2X/WMH1168-3X/WMH1192-4X/WMH144-2Y/WMH1168-3Y/WMH1192-4Y | Accessory | Vibration Isolation | Unheated | - | - | - | - | - | - | - | - | - | - | - | - | - | - | - | - | - | - | - | - | - | 1640 | - | https://www.marsair.com/Content/Downloads/AccessoriesSupplement/Vibration-Isolation-Submittals.pdf | K0101-02-01.jpg
K0507 | Vib Isol, 1MTR, Unht BD14 & BD18 120-192, BD22 & BD26 96-168, BD30 96-144 | 1715 | 8 to 10 | BD14120-1U/BD14144-1U/BD14168-1U/BD14192-1U/BD18120-1U/BD18144-1U/BD18168-1U/BD18192-1U/BD2296-1U/BD22120-1U/BD22144-1U/BD22168-1U/BD2696-1U/BD26120-1U/BD26144-1U/BD26168-1U/BD3096-1U/BD30120-1U/BD30144-1U | Accessory | Vibration Isolation | Unheated | - | - | - | - | - | - | - | - | - | - | - | - | - | - | - | - | - | - | - | - | - | 1112 | - | https://www.marsair.com/Content/Downloads/AccessoriesSupplement/Vibration-Isolation-Submittals.pdf | K0101-02-01.jpg
K0508 | Vib Isol, 1MTR, Unht BD22 & BD26 192, BD30 168, 2MTR-BD30 192 | 2190 | 8 to 10 | BD22192-1U/BD26192-1U/BD30168-1U/BD30192-2U | Accessory | Vibration Isolation | Unheated | - | - | - | - | - | - | - | - | - | - | - | - | - | - | - | - | - | - | - | - | - | 1640 | - | https://www.marsair.com/Content/Downloads/AccessoriesSupplement/Vibration-Isolation-Submittals.pdf | K0101-02-01.jpg
K0509 | Vib Isol, 1MTR, Unht BD14 & BD18 120-192, BD22 & BD26 96-168, BD30 96-144 | 1715 | 8 to 10 | BD1496-1E/BD14120-1E/BD14144-1E/BD1896-1E/BD18120-1E/BD18144-1E/BD2296-1E/BD22120-1E/BD2696-1E/BD26120-1E/BD3096-1E/BD30120-1E | Accessory | Vibration Isolation | Unheated | - | - | - | - | - | - | - | - | - | - | - | - | - | - | - | - | - | - | - | - | - | 1112 | - | https://www.marsair.com/Content/Downloads/AccessoriesSupplement/Vibration-Isolation-Submittals.pdf | K0101-02-01.jpg
K0510 | Vib Isol, 1MTR, Elec BD14 & BD18 168-192, BD22 & BD26 144-192, BD30 144-168, 2MTR-BD30 192 | 2190 | 8 to 10 | BD14168-1E/BD14192-1E/BD18168-1E/BD18192-1E/BD22120-1E/BD22168-1E/BD22192-1E/BD26120-1E/BD26168-1E/BD26192-1E/BD2696-1X/BD2696-1Y/BD30120-1E/BD30168-1E/BD30192-2E/BD3096-1X/BD3096-1Y | Accessory | Vibration Isolation | Unheated | - | - | - | - | - | - | - | - | - | - | - | - | - | - | - | - | - | - | - | - | - | 1640 | - | https://www.marsair.com/Content/Downloads/AccessoriesSupplement/Vibration-Isolation-Submittals.pdf | K0101-02-01.jpg
K0511 | Vib Isol, 1MTR, HW/S BD14 96-120, BD18 & BD22 96 | 1715 | 8 to 10 | BD1496-1X/BD14120-1X/BD1496-1Y/BD14120-1Y/BD1896-1X/BD1896-1Y/BD2296-1X/BD2296-1Y | Accessory | Vibration Isolation | Unheated | - | - | - | - | - | - | - | - | - | - | - | - | - | - | - | - | - | - | - | - | - | 1112 | - | https://www.marsair.com/Content/Downloads/AccessoriesSupplement/Vibration-Isolation-Submittals.pdf | K0101-02-01.jpg
K0512 | Vib Isol, 1MTR, HW/S BD14 144-192, BD18 & BD22 & BD26 120-192, BD30 120-168, 2MTR-BD30 192 | 2190 | 8 to 10 | BD14144-1X/BD14168-1X/BD14192-1X/BD14144-1Y/BD14168-1Y/BD14192-1Y/BD18120-1X/BD18184-1X/BD18168-1X/BD18192-1X/BD18120-1Y/BD18184-1Y/BD18168-1Y/BD18192-1Y/BD22120-1X/BD22224-1X/BD22168-1X/BD22192-1X/BD22120-1Y/BD22224-1Y/BD22168-1Y/BD22192-1Y/BD26120-1X/BD26264-1X/BD26168-1X/BD26192-1X/BD26120-1Y/BD26264-1Y/BD26168-1Y/BD26192-1Y/BD30120-1X/BD30304-1X/BD30168-1X/BD30192-2X/BD30120-1Y/BD30304-1Y/BD30168-1Y/BD30192-2Y | Accessory | Vibration Isolation | Unheated | - | - | - | - | - | - | - | - | - | - | - | - | - | - | - | - | - | - | - | - | - | 1640 | - | https://www.marsair.com/Content/Downloads/AccessoriesSupplement/Vibration-Isolation-Submittals.pdf | K0101-02-01.jpg
Side Baffles
B0101 | Side Vinyl Baffle Kit, 14' Height, 12" Width, TS (Set of two) | 930 | 8 to 10 | LPV2/LPN2/STD2/N2/QP10/PH10/PH12/HV2/NH2/EP2/CAS | Accessory | Side Baffle Option | Unheated/Elec/HW/S | - | - | - | All | All | - | TS | - | - | - | - | - | - | - | - | - | - | - | - | - | - | - | - | https://www.marsair.com/Content/Downloads/AccessoriesSupplement/Side-Vinyl-Kit-Model.pdf | Side Baffle.png
B0103 | Side Vinyl Baffle Kit, 16' Height, 24" Width, TS (Set of two) | 1230 | 8 to 10 | STD2/N2/QP10/PH10/PH12/HV2/NH2/EP2/CAS | Accessory | Side Baffle Option | Unheated/Elec/HW/S | - | - | - | All | All | - | TS | - | - | - | - | - | - | - | - | - | - | - | - | - | - | - | - | https://www.marsair.com/Content/Downloads/AccessoriesSupplement/Side-Vinyl-Kit-Model.pdf | Side Baffle.png
Harsh Weather Cover
40-101GRY | Accessory, Harsh Weather Cover, LPV2/STD2, 24-36", Slate Grey (42" Overall) | 1530 | TBD (Call Factory) | LPV2/LPN2/STD2/N2 | Accessory | Severe Duty Option | Unheated | - | - | 36 | All | All | - | SG | - | - | - | - | - | - | - | - | - | - | - | - | - | - | - | - | https://www.marsair.com/Content/Downloads/AccessoriesSupplement/Harsh-Weather-Cover-Submittals.pdf | Harsh Weather Cover.png
40-102GRY | Accessory, Harsh Weather Cover, LPV2/STD2, 42-48", Slate Grey (54" Overall) | 2105 | TBD (Call Factory) | LPV2/LPN2/STD2/N2 | Accessory | Severe Duty Option | Unheated | - | - | 48 | All | All | - | SG | - | - | - | - | - | - | - | - | - | - | - | - | - | - | - | - | https://www.marsair.com/Content/Downloads/AccessoriesSupplement/Harsh-Weather-Cover-Submittals.pdf | Harsh Weather Cover.png
40-103GRY | Accessory, Harsh Weather Cover, LPV2/STD2, 60-72", Slate Grey (78" Overall) | 2740 | TBD (Call Factory) | LPV2/LPN2/STD2/N2 | Accessory | Severe Duty Option | Unheated | - | - | 72 | All | All | - | SG | - | - | - | - | - | - | - | - | - | - | - | - | - | - | - | - | https://www.marsair.com/Content/Downloads/AccessoriesSupplement/Harsh-Weather-Cover-Submittals.pdf | Harsh Weather Cover.png
40-104GRY | Accessory, Harsh Weather Cover, LPV2/STD2, 84-96", Slate Grey (102" Overall) | 3340 | TBD (Call Factory) | LPV2/LPN2/STD2/N2 | Accessory | Severe Duty Option | Unheated | - | - | 96 | All | All | - | SG | - | - | - | - | - | - | - | - | - | - | - | - | - | - | - | - | https://www.marsair.com/Content/Downloads/AccessoriesSupplement/Harsh-Weather-Cover-Submittals.pdf | Harsh Weather Cover.png
40-105GRY | Accessory, Harsh Weather Cover, LPV2/STD2, 108-144", Slate Grey (150" Overall) | 3975 | TBD (Call Factory) | LPV2/LPN2/STD2/N2 | Accessory | Severe Duty Option | Unheated | - | - | 144 | All | All | - | SG | - | - | - | - | - | - | - | - | - | - | - | - | - | - | - | - | https://www.marsair.com/Content/Downloads/AccessoriesSupplement/Harsh-Weather-Cover-Submittals.pdf | Harsh Weather Cover.png
40-121GRY | Accessory, Harsh Weather Cover, HV2/EP2, 24-36", Slate Grey (46" Overall) | 1345 | TBD (Call Factory) | HV2/EP2 | Accessory | Severe Duty Option | Unheated | - | - | 36 | All | All | - | SG | - | - | - | - | - | - | - | - | - | - | - | - | - | - | - | - | https://www.marsair.com/Content/Downloads/AccessoriesSupplement/Harsh-Weather-Cover-Submittals.pdf | Harsh Weather Cover.png
40-122GRY | Accessory, Harsh Weather Cover, HV2/EP2, 42-48", Slate Grey (58" Overall) | 2055 | TBD (Call Factory) | HV2/EP2 | Accessory | Severe Duty Option | Unheated | - | - | 48 | All | All | - | SG | - | - | - | - | - | - | - | - | - | - | - | - | - | - | - | - | https://www.marsair.com/Content/Downloads/AccessoriesSupplement/Harsh-Weather-Cover-Submittals.pdf | Harsh Weather Cover.png
40-123GRY | Accessory, Harsh Weather Cover, HV2/EP2, 60-72", Slate Grey (82" Overall) | 2650 | TBD (Call Factory) | HV2/EP2 | Accessory | Severe Duty Option | Unheated | - | - | 72 | All | All | - | SG | - | - | - | - | - | - | - | - | - | - | - | - | - | - | - | - | https://www.marsair.com/Content/Downloads/AccessoriesSupplement/Harsh-Weather-Cover-Submittals.pdf | Harsh Weather Cover.png
40-124GRY | Accessory, Harsh Weather Cover, HV2/EP2, 84-96", Slate Grey (106" Overall) | 3220 | TBD (Call Factory) | HV2/EP2 | Accessory | Severe Duty Option | Unheated | - | - | 96 | All | All | - | SG | - | - | - | - | - | - | - | - | - | - | - | - | - | - | - | - | https://www.marsair.com/Content/Downloads/AccessoriesSupplement/Harsh-Weather-Cover-Submittals.pdf | Harsh Weather Cover.png
40-125GRY | Accessory, Harsh Weather Cover, HV2/EP2, 108-144", Slate Grey (154" Overall) | 3820 | TBD (Call Factory) | HV2/EP2 | Accessory | Severe Duty Option | Unheated | - | - | 144 | All | All | - | SG | - | - | - | - | - | - | - | - | - | - | - | - | - | - | - | - | https://www.marsair.com/Content/Downloads/AccessoriesSupplement/Harsh-Weather-Cover-Submittals.pdf | Harsh Weather Cover.png
SOUND DAMPENING
Noise Reduction
INS-NR | Accessory, Factory Mounted, Noise Reduction Package, LP2/STD2/PH10/PH12/HV2 (per Motor Fan Assembly) | 355 | 8 to 10 | LPV2/STD2/PH10/PH12/HV2 | Accessory | Mounted Option | Unheated | - | - | - | All | All | - | - | - | - | - | - | - | - | - | - | - | - | - | - | - | - | - | - | https://www.marsair.com/Content/Downloads/AccessoriesSupplement/Control-Options-Submittal.pdf | -
Mounted Options
INS-2S | Accessory, Unit Mounted, Switch, 2 Spd, Elec Htd, STD2/N2/HV2/NH2 (3 Mtrs Max, 1ø) | 435 | 8 to 10 | STD2/PH10/PH12/HV2 | Accessory | Mounted Option | Elec | - | - | - | 115/208/220/230 | - | - | - | - | - | - | - | - | - | - | - | - | - | - | - | - | - | - | - | https://www.marsair.com/Content/Downloads/AccessoriesSupplement/Control-Options-Submittal.pdf | -
INS-2H | Accessory, Unit Mounted, Switch, HI/LO Heat, Elec Htd, LPV2/LPN2/STD2/N2/HV2/NH2/EP2/PH10/PH12 | 435 | 8 to 10 | LPV2/STD2/PH10/PH12/HV2 | Accessory | Mounted Option | Elec | - | - | - | All | All | - | - | - | - | - | - | - | - | - | - | - | - | - | - | - | - | - | - | https://www.marsair.com/Content/Downloads/AccessoriesSupplement/Control-Options-Submittal.pdf | -
INS-247 | Accessory, Factory Mounted, 24/7 Day Timer (Panel Req'd for Unhtd/HW/S/IDF, WM/BD) | 775 | 8 to 10 | All | Accessory | Mounted Option | All | - | - | - | All | All | - | - | - | - | - | - | - | - | - | - | - | - | - | - | - | - | - | - | https://www.marsair.com/Content/Downloads/AccessoriesSupplement/Control-Options-Submittal.pdf | -
INS-HOA | Accessory, Factory Mounted, Switch, HOA, 240V, 3A (Panel Req'd for Unhtd/HW/S/IDF/WM/BD) | 500 | 8 to 10 | All | Accessory | Mounted Option | All | - | - | - | All | All | - | - | - | - | - | - | - | - | - | - | - | - | - | - | - | - | - | - | https://www.marsair.com/Content/Downloads/AccessoriesSupplement/Control-Options-Submittal.pdf | -
INS-CP | Accessory, Unit Mounted, 10' Cord & Plug, 115/230V, 1ø, 1HP Max, Unhtd, (Specify Location) | 330 | 8 to 10 | LPV2/LPN2/STD2/N2/QP10/HV2/NH2 | Accessory | Mounted Option | Unheated | - | - | - | 115/208/220/230 | - | - | - | 1 | - | - | - | - | - | - | - | - | - | - | - | - | - | - | - | https://www.marsair.com/Content/Downloads/AccessoriesSupplement/Control-Options-Submittal.pdf | -
INS-SP | Accessory, Factory wired motors to single top mounted J-Box (Unhtd/HW/S units only) (Per Motor) | 345 | 8 to 10 | STD2/N2/HV2/NH2 | Accessory | Mounted Option | Unheated/HW/S | - | - | - | All | All | - | - | - | - | - | - | - | - | - | - | - | - | - | - | - | - | - | - | https://www.marsair.com/Content/Downloads/AccessoriesSupplement/Control-Options-Submittal.pdf | -
INS-SW | Accessory, Unit Mounted, Switch, ON/OFF, 115/230V, 1ø, 1HP max (Specify Location) | 380 | 8 to 10 | LPV2/LPN2/STD2/N2/QP10/HV2/NH2 | Accessory | Mounted Option | All | - | - | - | 115/208/220/230 | - | - | - | 1 | - | - | - | - | - | - | - | - | - | - | - | - | - | - | - | https://www.marsair.com/Content/Downloads/AccessoriesSupplement/Control-Options-Submittal.pdf | -
INS-PS | Accessory, Unit Mounted, Switch, Prim/Sec Cntrl, Elect Htd, LPV2/LPN2/STD2/N2/HV2/NH2/EP2/PH | 280 | 8 to 10 | LPV2/STD2/PH10/PH12/HV2/CAS | Accessory | Mounted Option | Elec | - | - | - | All | All | - | - | - | - | - | - | - | - | - | - | - | - | - | - | - | - | - | - | https://www.marsair.com/Content/Downloads/AccessoriesSupplement/Control-Options-Submittal.pdf | -
INS-FP | Accessory, Factory Mounted, Freezer Package | 1630 | 8 to 10 | LPV2/STD2/PH10/PH12/HV2 | Accessory | Mounted Option | Elec | - | - | - | All | All | - | - | - | - | - | - | - | - | - | - | - | - | - | - | - | - | - | - | https://www.marsair.com/Content/Downloads/AccessoriesSupplement/Control-Options-Submittal.pdf | -
INS-MRSL | Accessory, Factory Mounted, Master/Slave, Elec Htd, LPV2/STD2/HV2/EP2 | 280 | 8 to 10 | LPV2/STD2/PH10/PH12/HV2 | Accessory | Mounted Option | Elec | - | - | - | All | All | - | - | - | - | - | - | - | - | - | - | - | - | - | - | - | - | - | - | https://www.marsair.com/Content/Downloads/AccessoriesSupplement/Control-Options-Submittal.pdf | -
INS-FI | Accessory, Factory Mounted, Fire Alarm System Interlock, Elec Htd, LPV2/STD2/HV2/PH | 610 | 8 to 10 | LPV2/STD2/PH10/PH12/HV2 | Accessory | Mounted Option | Elec | - | - | - | All | All | - | - | - | - | - | - | - | - | - | - | - | - | - | - | - | - | - | - | https://www.marsair.com/Content/Downloads/AccessoriesSupplement/Control-Options-Submittal.pdf | -
INS-SOO | Accessory, Factory Wired Adder, Special Sequence of Operations | 775 | 8 to 10 | All | Accessory | Mounted Option | All | - | - | - | All | All | - | - | - | - | - | - | - | - | - | - | - | - | - | - | - | - | - | - | https://www.marsair.com/Content/Downloads/AccessoriesSupplement/Control-Options-Submittal.pdf | -
MTD-ACC | Accessory, Factory Mounted Adder | 775 | 8 to 10 | All | Accessory | Mounted Option | All | - | - | - | All | All | - | - | - | - | - | - | - | - | - | - | - | - | - | - | - | - | - | - | https://www.marsair.com/Content/Downloads/AccessoriesSupplement/Control-Options-Submittal.pdf | -
MCP-MWD | Accessory, Extended Amperage Range OL/MP for WD Motors, NEMA 1 CtrlPanel (up to 3 mtr) | 85 | 8 to 10 | STD2/N2/HV2/NH2 | Accessory | Mounted Option | All | - | - | - | All | All | - | - | - | - | - | - | - | - | - | - | - | - | - | - | - | - | - | - | https://www.marsair.com/Content/Downloads/AccessoriesSupplement/Motor-Control-Panel-Submittals.pdf | -
MCP-MXP | Accessory, Extended Amperage Range OL/MP for XP Motors, NEMA 1 CtrlPanel (up to 3 mtr) | 85 | 8 to 10 | STD2/HV2 | Accessory | Mounted Option | All | - | - | - | All | All | - | - | - | - | - | - | - | - | - | - | - | - | - | - | - | - | - | - | https://www.marsair.com/Content/Downloads/AccessoriesSupplement/Motor-Control-Panel-Submittals.pdf | -
MCP-BN | Accessory, Panel Mounted, BACnet Ctrt & Monitor Contacts, 24V Cntrl,Unhtd/HW/S, 4 Mtrs Max(Pnl Reqd) | 925 | 8 to 10 | LPV2/STD2/PH10/PH12/HV2 | Accessory | Mounted Option | Unheated/HW/S | - | - | - | All | All | - | - | - | - | - | - | - | - | - | - | - | - | - | - | - | - | - | - | - | -
Remote Options
RMT-HOA | Accessory, Remote Mounted, Switch, HOA, 240V, 3A, 1ø, NEMA 1 (Pnl Req'd for Unhtd/HW/S/IDF) | 380 | 8 to 10 | All | Accessory | Remote Option | All | - | - | - | All | All | - | - | - | - | - | - | - | - | - | - | - | - | - | - | - | - | - | - | https://www.marsair.com/Content/Downloads/AccessoriesSupplement/Control-Options-Submittal.pdf
RMT-HOA-K | Accessory, Remote Mounted, Switch, HOA, 240V, 3A, 1ø, NEMA 1, Lockable (Pnl Req'd for Unhtd/HW/S/IDF) | 400 | 8 to 10 | All | Accessory | Remote Option | All | - | - | - | All | All | - | - | - | - | - | - | - | - | - | - | - | - | - | - | - | - | - | - | https://www.marsair.com/Content/Downloads/AccessoriesSupplement/Control-Options-Submittal.pdf | RMT-HOA.png
RMT-SW | Accessory, Remote Mounted, Switch, ON/OFF, 250V, 15A, 1ø, 1-1/2 HP Max, NEMA 1 | 380 | 8 to 10 | LPV2/STD2/QP10/PH10/PH12/HV2 | Accessory | Remote Option | All | - | - | - | All | - | - | - | 1½ | - | - | - | - | - | - | - | - | - | - | - | - | - | - | - | https://www.marsair.com/Content/Downloads/AccessoriesSupplement/Control-Options-Submittal.pdf | -
RMT-MCP | Accessory, Remote Mounted, Motor Ctrl Panel, Elec Htd | 380 | 8 to 10 | LPV2/STD2/PH10/PH12/HV2 | Accessory | Remote Option | Elec | - | - | - | All | All | - | - | - | - | - | - | - | - | - | - | - | - | - | - | - | - | - | - | https://www.marsair.com/Content/Downloads/AccessoriesSupplement/Control-Options-Submittal.pdf | MCPA-1UA.jpg
Vertical Mount
09-530 | Accessory, Kit, Vertical Mount, WM, Unhtd Only, TS (Excl Gas) (2 units Max) | 2085 | 14 to 16 | WM | Accessory | Vertical Mounting Option | Unheated/Elec/HW/S | - | - | - | All | All | - | TS | - | - | - | - | - | - | - | - | - | - | - | - | - | - | - | - | https://www.marsair.com/Content/Downloads/AccessoriesSupplement/Vertical-Mounting-Kit.pdf | 09-510-01-01.jpg
09-546 | Accessory, Kit, Vertical Mount, BD, Unhtd Only, (Excl Gas) (30% of unit List) (2 units Max) | 0 | 14 to 16 | BD | Accessory | Vertical Mounting Option | Unheated/Elec/HW/S | - | - | - | All | All | - | TS | - | - | - | - | - | - | - | - | - | - | - | - | - | - | - | - | https://www.marsair.com/Content/Downloads/AccessoriesSupplement/Vertical-Mounting-Kit.pdf | 09-510-01-01.jpg
09-550 | Accessory, Kit, Vertical Mount, BD & WM, Hot Water/Steam (30% of unit List) (2 units Max) | 0 | 14 to 16 | WM/BD | Accessory | Vertical Mounting Option | Unheated/Elec/HW/S | - | - | - | All | All | - | TS | - | - | - | - | - | - | - | - | - | - | - | - | - | - | - | - | https://www.marsair.com/Content/Downloads/AccessoriesSupplement/Vertical-Mounting-Kit.pdf | 09-510-01-01.jpg
LPV2 304 Stainless Steel
LPV225-1UA-SS | LPV225, 1Mtr, 1/6HP, Unhtd, 115v,1ø,60Hz, S. Stl | 1305 |  | LPV2 | FG | - | Unheated | 8 | 7 | 25 | 115 | - | 60 | SS | ⅙ | U | A | - | - | - | 1 | 2.4 | - | - | 3 | 15 | 625 | 1800 | 20 | ETL(UL507/CSA22.2) | https://www.marsair.com/Content/Downloads/Submittals/LPV2-Unheated-Submittals.pdf | -
LPV225-1UD-SS | LPV225, 1Mtr, 1/6HP, Unhtd, 208/230v,1ø,60Hz, S. Stl | 1305 |  | LPV2 | FG | - | Unheated | 8 | 7 | 25 | 208/230 | - | 60 | SS | ⅙ | U | D | - | - | - | 1 | 1.2 | - | - | 2 | 15 | 625 | 1800 | 20 | ETL(UL507/CSA22.2) | https://www.marsair.com/Content/Downloads/Submittals/LPV2-Unheated-Submittals.pdf | -
LPV225-1UU-SS | LPV225, 1Mtr, 1/6HP, Unhtd, 220v,1ø,50Hz, S. Stl | 1340 |  | LPV2 | FG | - | Unheated | 8 | 7 | 25 | 220 | - | 50 | SS | ⅙ | U | U | - | - | - | 1 | 0.9 | - | - | 2 | 15 | 625 | 1800 | 20 | ETL(UL507/CSA22.2) | https://www.marsair.com/Content/Downloads/Submittals/LPV2-Unheated-Submittals.pdf | -
LPV236-1UA-SS | LPV236, 1Mtr, 1/6HP, Unhtd, 115v,1ø,60Hz, S. Stl | 1685 |  | LPV2 | FG | - | Unheated | 8 | 7 | 36 | 115 | - | 60 | SS | ⅙ | U | A | - | - | - | 1 | 2.4 | - | - | 3 | 15 | 900 | 1800 | 32 | ETL(UL507/CSA22.2) | https://www.marsair.com/Content/Downloads/Submittals/LPV2-Unheated-Submittals.pdf | -
LPV236-1UD-SS | LPV236, 1Mtr, 1/6HP, Unhtd, 208/230v,1ø,60Hz, S. Stl | 1685 |  | LPV2 | FG | - | Unheated | 8 | 7 | 36 | 208/230 | - | 60 | SS | ⅙ | U | D | - | - | - | 1 | 1.2 | - | - | 2 | 15 | 900 | 1800 | 32 | ETL(UL507/CSA22.2) | https://www.marsair.com/Content/Downloads/Submittals/LPV2-Unheated-Submittals.pdf | -
LPV236-1UU-SS | LPV236, 1Mtr, 1/6HP, Unhtd, 220v,1ø,50Hz, S. Stl | 1715 |  | LPV2 | FG | - | Unheated | 8 | 7 | 36 | 220 | - | 50 | SS | ⅙ | U | U | - | - | - | 1 | 0.9 | - | - | 2 | 15 | 900 | 1800 | 32 | ETL(UL507/CSA22.2) | https://www.marsair.com/Content/Downloads/Submittals/LPV2-Unheated-Submittals.pdf | -
LPV242-1UA-SS | LPV242, 1Mtr, 1/6HP, Unhtd, 115v,1ø,60Hz, S. Stl | 1840 |  | LPV2 | FG | - | Unheated | 8 | 7 | 42 | 115 | - | 60 | SS | ⅙ | U | A | - | - | - | 1 | 2.4 | - | - | 3 | 15 | 1050 | 1800 | 35 | ETL(UL507/CSA22.2) | https://www.marsair.com/Content/Downloads/Submittals/LPV2-Unheated-Submittals.pdf | -
LPV242-1UD-SS | LPV242, 1Mtr, 1/6HP, Unhtd, 208/230v,1ø,60Hz, S. Stl | 1840 |  | LPV2 | FG | - | Unheated | 8 | 7 | 42 | 208/230 | - | 60 | SS | ⅙ | U | D | - | - | - | 1 | 1.2 | - | - | 2 | 15 | 1050 | 1800 | 35 | ETL(UL507/CSA22.2) | https://www.marsair.com/Content/Downloads/Submittals/LPV2-Unheated-Submittals.pdf | -
LPV242-1UU-SS | LPV242, 1Mtr, 1/6HP, Unhtd, 220v,1ø,50Hz, S. Stl | 1875 |  | LPV2 | FG | - | Unheated | 8 | 7 | 42 | 220 | - | 50 | SS | ⅙ | U | U | - | - | - | 1 | 0.9 | - | - | 2 | 15 | 1050 | 1800 | 35 | ETL(UL507/CSA22.2) | https://www.marsair.com/Content/Downloads/Submittals/LPV2-Unheated-Submittals.pdf | -
LPV248-1UA-SS | LPV248, 1Mtr, 1/6HP, Unhtd, 115v,1ø,60Hz, S. Stl | 1995 |  | LPV2 | FG | - | Unheated | 8 | 7 | 48 | 115 | - | 60 | SS | ⅙ | U | A | - | - | - | 1 | 2.4 | - | - | 3 | 15 | 1200 | 1800 | 40 | ETL(UL507/CSA22.2) | https://www.marsair.com/Content/Downloads/Submittals/LPV2-Unheated-Submittals.pdf | -
LPV248-1UD-SS | LPV248, 1Mtr, 1/6HP, Unhtd, 208/230v,1ø,60Hz, S. Stl | 1995 |  | LPV2 | FG | - | Unheated | 8 | 7 | 48 | 208/230 | - | 60 | SS | ⅙ | U | D | - | - | - | 1 | 1.2 | - | - | 2 | 15 | 1200 | 1800 | 40 | ETL(UL507/CSA22.2) | https://www.marsair.com/Content/Downloads/Submittals/LPV2-Unheated-Submittals.pdf | -
LPV248-1UU-SS | LPV248, 1Mtr, 1/6HP, Unhtd, 220v,1ø,50Hz, S. Stl | 2025 |  | LPV2 | FG | - | Unheated | 8 | 7 | 48 | 220 | - | 50 | SS | ⅙ | U | U | - | - | - | 1 | 0.9 | - | - | 2 | 15 | 1200 | 1800 | 40 | ETL(UL507/CSA22.2) | https://www.marsair.com/Content/Downloads/Submittals/LPV2-Unheated-Submittals.pdf | -
LPV260-1UA-SS | LPV260, 1Mtr, 1/6HP, Unhtd, 115v,1ø,60Hz, S. Stl | 2275 |  | LPV2 | FG | - | Unheated | 8 | 7 | 60 | 115 | - | 60 | SS | ⅙ | U | A | - | - | - | 1 | 2.6 | - | - | 4 | 15 | 1500 | 1800 | 48 | ETL(UL507/CSA22.2) | https://www.marsair.com/Content/Downloads/Submittals/LPV2-Unheated-Submittals.pdf | -
LPV260-1UD-SS | LPV260, 1Mtr, 1/6HP, Unhtd, 208/230v,1ø,60Hz, S. Stl | 2275 |  | LPV2 | FG | - | Unheated | 8 | 7 | 60 | 208/230 | - | 60 | SS | ⅙ | U | D | - | - | - | 1 | 1.4 | - | - | 2 | 15 | 1500 | 1800 | 48 | ETL(UL507/CSA22.2) | https://www.marsair.com/Content/Downloads/Submittals/LPV2-Unheated-Submittals.pdf | -
LPV260-1UU-SS | LPV260, 1Mtr, 1/6HP, Unhtd, 220v,1ø,50Hz, S. Stl | 2305 |  | LPV2 | FG | - | Unheated | 8 | 7 | 60 | 220 | - | 50 | SS | ⅙ | U | U | - | - | - | 1 | 1.3 | - | - | 2 | 15 | 1500 | 1800 | 48 | ETL(UL507/CSA22.2) | https://www.marsair.com/Content/Downloads/Submittals/LPV2-Unheated-Submittals.pdf | -
LPV272-1UA-SS | LPV272, 1Mtr, 1/6HP, Unhtd, 115v,1ø,60Hz, S. Stl | 2790 |  | LPV2 | FG | - | Unheated | 8 | 7 | 72 | 115 | - | 60 | SS | ⅙ | U | A | - | - | - | 1 | 2.6 | - | - | 4 | 15 | 1800 | 1800 | 58 | ETL(UL507/CSA22.2) | https://www.marsair.com/Content/Downloads/Submittals/LPV2-Unheated-Submittals.pdf | -
LPV272-1UD-SS | LPV272, 1Mtr, 1/6HP, Unhtd, 208/230v,1ø,60Hz, S. Stl | 2790 |  | LPV2 | FG | - | Unheated | 8 | 7 | 72 | 208/230 | - | 60 | SS | ⅙ | U | D | - | - | - | 1 | 1.4 | - | - | 2 | 15 | 1800 | 1800 | 58 | ETL(UL507/CSA22.2) | https://www.marsair.com/Content/Downloads/Submittals/LPV2-Unheated-Submittals.pdf | -
LPV272-1UU-SS | LPV272, 1Mtr, 1/6HP, Unhtd, 220v,1ø,50Hz, S. Stl | 2825 |  | LPV2 | FG | - | Unheated | 8 | 7 | 72 | 220 | - | 50 | SS | ⅙ | U | U | - | - | - | 1 | 1.3 | - | - | 2 | 15 | 1800 | 1800 | 58 | ETL(UL507/CSA22.2) | https://www.marsair.com/Content/Downloads/Submittals/LPV2-Unheated-Submittals.pdf | -
LPV284-2UA-SS | LPV284, 2Mtr, 1/6HP, Unhtd, 115v,1ø,60Hz, S. Stl | 3750 |  | LPV2 | FG | - | Unheated | 8 | 7 | 84 | 115 | - | 60 | SS | ⅙ | U | A | - | - | - | 2 | 4.8 | - | - | 6 | 15 | 2100 | 1800 | 75 | ETL(UL507/CSA22.2) | https://www.marsair.com/Content/Downloads/Submittals/LPV2-Unheated-Submittals.pdf | -
LPV284-2UD-SS | LPV284, 2Mtr, 1/6HP, Unhtd, 208/230v,1ø,60Hz, S. Stl | 3750 |  | LPV2 | FG | - | Unheated | 8 | 7 | 84 | 208/230 | - | 60 | SS | ⅙ | U | D | - | - | - | 2 | 2.4 | - | - | 3 | 15 | 2100 | 1800 | 75 | ETL(UL507/CSA22.2) | https://www.marsair.com/Content/Downloads/Submittals/LPV2-Unheated-Submittals.pdf | -
LPV284-2UU-SS | LPV284, 2Mtr, 1/6HP, Unhtd, 220v,1ø,50Hz, S. Stl | 3815 |  | LPV2 | FG | - | Unheated | 8 | 7 | 84 | 220 | - | 50 | SS | ⅙ | U | U | - | - | - | 2 | 1.8 | - | - | 3 | 15 | 2100 | 1800 | 75 | ETL(UL507/CSA22.2) | https://www.marsair.com/Content/Downloads/Submittals/LPV2-Unheated-Submittals.pdf | -
LPV296-2UA-SS | LPV296, 2Mtr, 1/6HP, Unhtd, 115v,1ø,60Hz, S. Stl | 4055 |  | LPV2 | FG | - | Unheated | 8 | 7 | 96 | 115 | - | 60 | SS | ⅙ | U | A | - | - | - | 2 | 4.8 | - | - | 6 | 15 | 2400 | 1800 | 83 | ETL(UL507/CSA22.2) | https://www.marsair.com/Content/Downloads/Submittals/LPV2-Unheated-Submittals.pdf | -
LPV296-2UD-SS | LPV296, 2Mtr, 1/6HP, Unhtd, 208/230v,1ø,60Hz, S. Stl | 4055 |  | LPV2 | FG | - | Unheated | 8 | 7 | 96 | 208/230 | - | 60 | SS | ⅙ | U | D | - | - | - | 2 | 2.4 | - | - | 3 | 15 | 2400 | 1800 | 83 | ETL(UL507/CSA22.2) | https://www.marsair.com/Content/Downloads/Submittals/LPV2-Unheated-Submittals.pdf | -
LPV296-2UU-SS | LPV296, 2Mtr, 1/6HP, Unhtd, 220v,1ø,50Hz, S. Stl | 4120 |  | LPV2 | FG | - | Unheated | 8 | 7 | 96 | 220 | - | 50 | SS | ⅙ | U | U | - | - | - | 2 | 1.8 | - | - | 3 | 15 | 2400 | 1800 | 83 | ETL(UL507/CSA22.2) | https://www.marsair.com/Content/Downloads/Submittals/LPV2-Unheated-Submittals.pdf | -
LPV2108-2UA-SS | LPV2108, 2Mtr, 1/6HP, Unhtd, 115v,1ø,60Hz, S. Stl | 4365 |  | LPV2 | FG | - | Unheated | 8 | 7 | 108 | 115 | - | 60 | SS | ⅙ | U | A | - | - | - | 2 | 5 | - | - | 7 | 15 | 2700 | 1800 | 92 | ETL(UL507/CSA22.2) | https://www.marsair.com/Content/Downloads/Submittals/LPV2-Unheated-Submittals.pdf | -
LPV2108-2UD-SS | LPV2108, 2Mtr, 1/6HP, Unhtd, 208/230v,1ø,60Hz, S. Stl | 4365 |  | LPV2 | FG | - | Unheated | 8 | 7 | 108 | 208/230 | - | 60 | SS | ⅙ | U | D | - | - | - | 2 | 2.6 | - | - | 4 | 15 | 2700 | 1800 | 92 | ETL(UL507/CSA22.2) | https://www.marsair.com/Content/Downloads/Submittals/LPV2-Unheated-Submittals.pdf | -
LPV2108-2UU-SS | LPV2108, 2Mtr, 1/6HP, Unhtd, 220v,1ø,50Hz, S. Stl | 4425 |  | LPV2 | FG | - | Unheated | 8 | 7 | 108 | 220 | - | 50 | SS | ⅙ | U | U | - | - | - | 2 | 2.2 | - | - | 3 | 15 | 2700 | 1800 | 92 | ETL(UL507/CSA22.2) | https://www.marsair.com/Content/Downloads/Submittals/LPV2-Unheated-Submittals.pdf | -
LPV2120-2UA-SS | LPV2120, 2Mtr, 1/6HP, Unhtd, 115v,1ø,60Hz, S. Stl | 4665 |  | LPV2 | FG | - | Unheated | 8 | 7 | 120 | 115 | - | 60 | SS | ⅙ | U | A | - | - | - | 2 | 5.2 | - | - | 7 | 15 | 3000 | 1800 | 102 | ETL(UL507/CSA22.2) | https://www.marsair.com/Content/Downloads/Submittals/LPV2-Unheated-Submittals.pdf | -
LPV2120-2UD-SS | LPV2120, 2Mtr, 1/6HP, Unhtd, 208/230v,1ø,60Hz, S. Stl | 4665 |  | LPV2 | FG | - | Unheated | 8 | 7 | 120 | 208/230 | - | 60 | SS | ⅙ | U | D | - | - | - | 2 | 2.8 | - | - | 4 | 15 | 3000 | 1800 | 102 | ETL(UL507/CSA22.2) | https://www.marsair.com/Content/Downloads/Submittals/LPV2-Unheated-Submittals.pdf | -
LPV2120-2UU-SS | LPV2120, 2Mtr, 1/6HP, Unhtd, 220v,1ø,50Hz, S. Stl | 4735 |  | LPV2 | FG | - | Unheated | 8 | 7 | 120 | 220 | - | 50 | SS | ⅙ | U | U | - | - | - | 2 | 2.6 | - | - | 4 | 15 | 3000 | 1800 | 102 | ETL(UL507/CSA22.2) | https://www.marsair.com/Content/Downloads/Submittals/LPV2-Unheated-Submittals.pdf | -
LPV2144-2UA-SS | LPV2144, 2Mtr, 1/6HP, Unhtd, 115v,1ø,60Hz, S. Stl | 5680 |  | LPV2 | FG | - | Unheated | 8 | 7 | 144 | 115 | - | 60 | SS | ⅙ | U | A | - | - | - | 2 | 5.2 | - | - | 7 | 15 | 3600 | 1800 | 122 | ETL(UL507/CSA22.2) | https://www.marsair.com/Content/Downloads/Submittals/LPV2-Unheated-Submittals.pdf | -
LPV2144-2UD-SS | LPV2144, 2Mtr, 1/6HP, Unhtd, 208/230v,1ø,60Hz, S. Stl | 5680 |  | LPV2 | FG | - | Unheated | 8 | 7 | 144 | 208/230 | - | 60 | SS | ⅙ | U | D | - | - | - | 2 | 2.8 | - | - | 4 | 15 | 3600 | 1800 | 122 | ETL(UL507/CSA22.2) | https://www.marsair.com/Content/Downloads/Submittals/LPV2-Unheated-Submittals.pdf | -
LPV2144-2UU-SS | LPV2144, 2Mtr, 1/6HP, Unhtd, 220v,1ø,50Hz, S. Stl | 5745 |  | LPV2 | FG | - | Unheated | 8 | 7 | 144 | 220 | - | 50 | SS | ⅙ | U | U | - | - | - | 2 | 2.6 | - | - | 4 | 15 | 3600 | 1800 | 122 | ETL(UL507/CSA22.2) | https://www.marsair.com/Content/Downloads/Submittals/LPV2-Unheated-Submittals.pdf | -
LPV2 304 Stainless Steel
LPV225-1EBC-SS | LPV225, 1Mtr, 1/6HP, Elec Htd, 208v,1ø,60Hz, 6.1kW, S. Stl | 2275 |  | LPV2 | FG | - | Elec | 8 | 7 | 25 | 208 | - | 60 | SS | ⅙ | E | B | C | 6.1 | - | 1 | 1.2 | 30 | 31 | 40 | 45 | 625 | 1800 | 25 | ETL(UL2021/CSA22.2) | https://www.marsair.com/Content/Downloads/Submittals/LPV2-Electric-Heated-Submittals.pdf | -
LPV225-1ECC-SS | LPV225, 1Mtr, 1/6HP, Elec Htd, 230v,1ø,60Hz, 6.1kW, S. Stl | 2275 |  | LPV2 | FG | - | Elec | 8 | 7 | 25 | 230 | - | 60 | SS | ⅙ | E | C | C | 6.1 | - | 1 | 1.2 | 27 | 31 | 36 | 40 | 625 | 1800 | 25 | ETL(UL2021/CSA22.2) | https://www.marsair.com/Content/Downloads/Submittals/LPV2-Electric-Heated-Submittals.pdf | -
LPV236-1EBC-SS | LPV236, 1Mtr, 1/6HP, Elec Htd, 208v,1ø,60Hz, 6.1kW, S. Stl | 2960 |  | LPV2 | FG | - | Elec | 8 | 7 | 36 | 208 | - | 60 | SS | ⅙ | E | B | C | 6.1 | - | 1 | 1.2 | 30 | 21 | 40 | 45 | 900 | 1800 | 35 | ETL(UL2021/CSA22.2) | https://www.marsair.com/Content/Downloads/Submittals/LPV2-Electric-Heated-Submittals.pdf | -
LPV236-1ECC-SS | LPV236, 1Mtr, 1/6HP, Elec Htd, 230v,1ø,60Hz, 6.1kW, S. Stl | 2960 |  | LPV2 | FG | - | Elec | 8 | 7 | 36 | 230 | - | 60 | SS | ⅙ | E | C | C | 6.1 | - | 1 | 1.2 | 27 | 21 | 36 | 40 | 900 | 1800 | 35 | ETL(UL2021/CSA22.2) | https://www.marsair.com/Content/Downloads/Submittals/LPV2-Electric-Heated-Submittals.pdf | -
LPV236-1EEG-SS | LPV236, 1Mtr, 1/6HP, Elec Htd, 208v,3ø,60Hz, 10kW, S. Stl | 2960 |  | LPV2 | FG | - | Elec | 8 | 7 | 36 | - | 208 | 60 | SS | ⅙ | E | E | G | 10 | - | 1 | 1.2 | 28 | 35 | 37 | 40 | 900 | 1800 | 35 | ETL(UL2021/CSA22.2) | https://www.marsair.com/Content/Downloads/Submittals/LPV2-Electric-Heated-Submittals.pdf | -
LPV236-1EFG-SS | LPV236, 1Mtr, 1/6HP, Elec Htd, 230v,3ø,60Hz, 10kW, S. Stl | 2960 |  | LPV2 | FG | - | Elec | 8 | 7 | 36 | - | 230 | 60 | SS | ⅙ | E | F | G | 10 | - | 1 | 1.2 | 26 | 35 | 35 | 40 | 900 | 1800 | 35 | ETL(UL2021/CSA22.2) | https://www.marsair.com/Content/Downloads/Submittals/LPV2-Electric-Heated-Submittals.pdf | -
LPV236-1EOG-SS | LPV236, 1Mtr, 1/6HP, Elec Htd, 460v,3ø,60Hz, 10kW, with 115V Mtr, S. Stl | 2960 |  | LPV2 | FG | - | Elec | 8 | 7 | 36 | - | 460 | 60 | SS | ⅙ | E | O | G | 10 | - | 1 | 2.4 @ 115v | 13 | 35 | 3/17 | 15/20 | 900 | 1800 | 35 | ETL(UL2021/CSA22.2) | https://www.marsair.com/Content/Downloads/Submittals/LPV2-Electric-Heated-Submittals.pdf | -
LPV236-1EPG-SS | LPV236, 1Mtr, 1/6HP, Elec Htd, 460v,3ø,60Hz, 10kW, with 208/230V Mtr, S. Stl | 2960 |  | LPV2 | FG | - | Elec | 8 | 7 | 36 | - | 460 | 60 | SS | ⅙ | E | P | G | 10 | - | 1 | 1.2 @ 208/230v | 13 | 35 | 2/17 | 15/20 | 900 | 1800 | 35 | ETL(UL2021/CSA22.2) | https://www.marsair.com/Content/Downloads/Submittals/LPV2-Electric-Heated-Submittals.pdf | -
LPV236-1EQG-SS | LPV236, 1Mtr, 1/6HP, Elec Htd, 575v,3ø,60Hz, 10kW, with 115V Mtr, S. Stl | 2960 |  | LPV2 | FG | - | Elec | 8 | 7 | 36 | - | 575 | 60 | SS | ⅙ | E | Q | G | 10 | - | 1 | 2.4 @ 115v | 11 | 35 | 3/14 | 15/15 | 900 | 1800 | 35 | ETL(UL2021/CSA22.2) | https://www.marsair.com/Content/Downloads/Submittals/LPV2-Electric-Heated-Submittals.pdf | -
LPV236-1ERG-SS | LPV236, 1Mtr, 1/6HP, Elec Htd, 575v,3ø,60Hz, 10kW, with 208/230V Mtr, S. Stl | 2960 |  | LPV2 | FG | - | Elec | 8 | 7 | 36 | - | 575 | 60 | SS | ⅙ | E | R | G | 10 | - | 1 | 1.2 @ 208/230v | 11 | 35 | 2/14 | 15/15 | 900 | 1800 | 35 | ETL(UL2021/CSA22.2) | https://www.marsair.com/Content/Downloads/Submittals/LPV2-Electric-Heated-Submittals.pdf | -
LPV242-1EBD-SS | LPV242, 1Mtr, 1/6HP, Elec Htd, 208v,1ø,60Hz, 8kW, S. Stl | 3170 |  | LPV2 | FG | - | Elec | 8 | 7 | 42 | 208 | - | 60 | SS | ⅙ | E | B | D | 8 | - | 1 | 1.2 | 39 | 24 | 51 | 60 | 1050 | 1800 | 40 | ETL(UL2021/CSA22.2) | https://www.marsair.com/Content/Downloads/Submittals/LPV2-Electric-Heated-Submittals.pdf | -
LPV242-1ECD-SS | LPV242, 1Mtr, 1/6HP, Elec Htd, 230v,1ø,60Hz, 8kW, S. Stl | 3170 |  | LPV2 | FG | - | Elec | 8 | 7 | 42 | 230 | - | 60 | SS | ⅙ | E | C | D | 8 | - | 1 | 1.2 | 35 | 24 | 46 | 50 | 1050 | 1800 | 40 | ETL(UL2021/CSA22.2) | https://www.marsair.com/Content/Downloads/Submittals/LPV2-Electric-Heated-Submittals.pdf | -
LPV242-1EEG-SS | LPV242, 1Mtr, 1/6HP, Elec Htd, 208v,3ø,60Hz, 10kW, S. Stl | 3170 |  | LPV2 | FG | - | Elec | 8 | 7 | 42 | - | 208 | 60 | SS | ⅙ | E | E | G | 10 | - | 1 | 1.2 | 28 | 30 | 37 | 40 | 1050 | 1800 | 40 | ETL(UL2021/CSA22.2) | https://www.marsair.com/Content/Downloads/Submittals/LPV2-Electric-Heated-Submittals.pdf | -
LPV242-1EFG-SS | LPV242, 1Mtr, 1/6HP, Elec Htd, 230v,3ø,60Hz, 10kW, S. Stl | 3170 |  | LPV2 | FG | - | Elec | 8 | 7 | 42 | - | 230 | 60 | SS | ⅙ | E | F | G | 10 | - | 1 | 1.2 | 26 | 30 | 35 | 40 | 1050 | 1800 | 40 | ETL(UL2021/CSA22.2) | https://www.marsair.com/Content/Downloads/Submittals/LPV2-Electric-Heated-Submittals.pdf | -
LPV242-1EOG-SS | LPV242, 1Mtr, 1/6HP, Elec Htd, 460v,3ø,60Hz, 10kW, with 115V Mtr, S. Stl | 3170 |  | LPV2 | FG | - | Elec | 8 | 7 | 42 | - | 460 | 60 | SS | ⅙ | E | O | G | 10 | - | 1 | 2.4 @ 115v | 13 | 30 | 3/17 | 15/20 | 1050 | 1800 | 40 | ETL(UL2021/CSA22.2) | https://www.marsair.com/Content/Downloads/Submittals/LPV2-Electric-Heated-Submittals.pdf | -
LPV242-1EPG-SS | LPV242, 1Mtr, 1/6HP, Elec Htd, 460v,3ø,60Hz, 10kW, with 208/230V Mtr, S. Stl | 3170 |  | LPV2 | FG | - | Elec | 8 | 7 | 42 | - | 460 | 60 | SS | ⅙ | E | P | G | 10 | - | 1 | 1.2 @ 208/230v | 13 | 30 | 2/17 | 15/20 | 1050 | 1800 | 40 | ETL(UL2021/CSA22.2) | https://www.marsair.com/Content/Downloads/Submittals/LPV2-Electric-Heated-Submittals.pdf | -
LPV242-1EQG-SS | LPV242, 1Mtr, 1/6HP, Elec Htd, 575v,3ø,60Hz, 10kW, with 115V Mtr, S. Stl | 3170 |  | LPV2 | FG | - | Elec | 8 | 7 | 42 | - | 575 | 60 | SS | ⅙ | E | Q | G | 10 | - | 1 | 2.4 @ 115v | 11 | 30 | 3/14 | 15/15 | 1050 | 1800 | 40 | ETL(UL2021/CSA22.2) | https://www.marsair.com/Content/Downloads/Submittals/LPV2-Electric-Heated-Submittals.pdf | -
LPV242-1ERG-SS | LPV242, 1Mtr, 1/6HP, Elec Htd, 575v,3ø,60Hz, 10kW, with 208/230V Mtr, S. Stl | 3170 |  | LPV2 | FG | - | Elec | 8 | 7 | 42 | - | 575 | 60 | SS | ⅙ | E | R | G | 10 | - | 1 | 1.2 @ 208/230v | 11 | 30 | 2/14 | 15/15 | 1050 | 1800 | 40 | ETL(UL2021/CSA22.2) | https://www.marsair.com/Content/Downloads/Submittals/LPV2-Electric-Heated-Submittals.pdf | -
LPV248-1EBD-SS | LPV248, 1Mtr, 1/6HP, Elec Htd, 208v,1ø,60Hz, 8kW, S. Stl | 3330 |  | LPV2 | FG | - | Elec | 8 | 7 | 48 | 208 | - | 60 | SS | ⅙ | E | B | D | 8 | - | 1 | 1.2 | 39 | 21 | 51 | 60 | 1200 | 1800 | 45 | ETL(UL2021/CSA22.2) | https://www.marsair.com/Content/Downloads/Submittals/LPV2-Electric-Heated-Submittals.pdf | -
LPV248-1ECD-SS | LPV248, 1Mtr, 1/6HP, Elec Htd, 230v,1ø,60Hz, 8kW, S. Stl | 3330 |  | LPV2 | FG | - | Elec | 8 | 7 | 48 | 230 | - | 60 | SS | ⅙ | E | C | D | 8 | - | 1 | 1.2 | 35 | 21 | 46 | 50 | 1200 | 1800 | 45 | ETL(UL2021/CSA22.2) | https://www.marsair.com/Content/Downloads/Submittals/LPV2-Electric-Heated-Submittals.pdf | -
LPV248-1EEI-SS | LPV248, 1Mtr, 1/6HP, Elec Htd, 208v,3ø,60Hz, 13kW, S. Stl | 3330 |  | LPV2 | FG | - | Elec | 8 | 7 | 48 | - | 208 | 60 | SS | ⅙ | E | E | I | 13 | - | 1 | 1.2 | 37 | 34 | 49 | 50 | 1200 | 1800 | 45 | ETL(UL2021/CSA22.2) | https://www.marsair.com/Content/Downloads/Submittals/LPV2-Electric-Heated-Submittals.pdf | -
LPV248-1EFI-SS | LPV248, 1Mtr, 1/6HP, Elec Htd, 230v,3ø,60Hz, 13kW, S. Stl | 3330 |  | LPV2 | FG | - | Elec | 8 | 7 | 48 | - | 230 | 60 | SS | ⅙ | E | F | I | 13 | - | 1 | 1.2 | 33 | 34 | 44 | 45 | 1200 | 1800 | 45 | ETL(UL2021/CSA22.2) | https://www.marsair.com/Content/Downloads/Submittals/LPV2-Electric-Heated-Submittals.pdf | -
LPV248-1EOI-SS | LPV248, 1Mtr, 1/6HP, Elec Htd, 460v,3ø,60Hz, 13kW, with 115V Mtr, S. Stl | 3330 |  | LPV2 | FG | - | Elec | 8 | 7 | 48 | - | 460 | 60 | SS | ⅙ | E | O | I | 13 | - | 1 | 2.4 @ 115v | 17 | 34 | 3/22 | 15/25 | 1200 | 1800 | 45 | ETL(UL2021/CSA22.2) | https://www.marsair.com/Content/Downloads/Submittals/LPV2-Electric-Heated-Submittals.pdf | -
LPV248-1EPI-SS | LPV248, 1Mtr, 1/6HP, Elec Htd, 460v,3ø,60Hz, 13kW, with 208/230V Mtr, S. Stl | 3330 |  | LPV2 | FG | - | Elec | 8 | 7 | 48 | - | 460 | 60 | SS | ⅙ | E | P | I | 13 | - | 1 | 1.2 @ 208/230v | 17 | 34 | 2/22 | 15/25 | 1200 | 1800 | 45 | ETL(UL2021/CSA22.2) | https://www.marsair.com/Content/Downloads/Submittals/LPV2-Electric-Heated-Submittals.pdf | -
LPV248-1EQI-SS | LPV248, 1Mtr, 1/6HP, Elec Htd, 575v,3ø,60Hz, 13kW, with 115V Mtr, S. Stl | 3330 |  | LPV2 | FG | - | Elec | 8 | 7 | 48 | - | 575 | 60 | SS | ⅙ | E | Q | I | 13 | - | 1 | 2.4 @ 115v | 14 | 34 | 3/18 | 15/20 | 1200 | 1800 | 45 | ETL(UL2021/CSA22.2) | https://www.marsair.com/Content/Downloads/Submittals/LPV2-Electric-Heated-Submittals.pdf | -
LPV248-1ERI-SS | LPV248, 1Mtr, 1/6HP, Elec Htd, 575v,3ø,60Hz, 13kW, with 208/230V Mtr, S. Stl | 3330 |  | LPV2 | FG | - | Elec | 8 | 7 | 48 | - | 575 | 60 | SS | ⅙ | E | R | I | 13 | - | 1 | 1.2 @ 208/230v | 14 | 34 | 2/18 | 15/20 | 1200 | 1800 | 45 | ETL(UL2021/CSA22.2) | https://www.marsair.com/Content/Downloads/Submittals/LPV2-Electric-Heated-Submittals.pdf | -
LPV260-1EBF-SS | LPV260, 1Mtr, 1/6HP, Elec Htd, 208v,1ø,60Hz, 9.5kW, S. Stl | 3625 |  | LPV2 | FG | - | Elec | 8 | 7 | 60 | 208 | - | 60 | SS | ⅙ | E | B | F | 9.5 | - | 1 | 1.4 | 46 | 20 | 60 | 70 | 1500 | 1800 | 55 | ETL(UL2021/CSA22.2) | https://www.marsair.com/Content/Downloads/Submittals/LPV2-Electric-Heated-Submittals.pdf | -
LPV260-1ECF-SS | LPV260, 1Mtr, 1/6HP, Elec Htd, 230v,1ø,60Hz, 9.5kW, S. Stl | 3625 |  | LPV2 | FG | - | Elec | 8 | 7 | 60 | 230 | - | 60 | SS | ⅙ | E | C | F | 9.5 | - | 1 | 1.4 | 42 | 20 | 55 | 60 | 1500 | 1800 | 55 | ETL(UL2021/CSA22.2) | https://www.marsair.com/Content/Downloads/Submittals/LPV2-Electric-Heated-Submittals.pdf | -
LPV260-1EEI-SS | LPV260, 1Mtr, 1/6HP, Elec Htd, 208v,3ø,60Hz, 13kW, S. Stl | 3625 |  | LPV2 | FG | - | Elec | 8 | 7 | 60 | - | 208 | 60 | SS | ⅙ | E | E | I | 13 | - | 1 | 1.4 | 37 | 27 | 49 | 50 | 1500 | 1800 | 55 | ETL(UL2021/CSA22.2) | https://www.marsair.com/Content/Downloads/Submittals/LPV2-Electric-Heated-Submittals.pdf | -
LPV260-1EFI-SS | LPV260, 1Mtr, 1/6HP, Elec Htd, 230v,3ø,60Hz, 13kW, S. Stl | 3625 |  | LPV2 | FG | - | Elec | 8 | 7 | 60 | - | 230 | 60 | SS | ⅙ | E | F | I | 13 | - | 1 | 1.4 | 33 | 27 | 44 | 45 | 1500 | 1800 | 55 | ETL(UL2021/CSA22.2) | https://www.marsair.com/Content/Downloads/Submittals/LPV2-Electric-Heated-Submittals.pdf | -
LPV260-1EOI-SS | LPV260, 1Mtr, 1/6HP, Elec Htd, 460v,3ø,60Hz, 13kW, with 115V Mtr, S. Stl | 3625 |  | LPV2 | FG | - | Elec | 8 | 7 | 60 | - | 460 | 60 | SS | ⅙ | E | O | I | 13 | - | 1 | 2.6 @ 115v | 17 | 27 | 4/22 | 15/25 | 1500 | 1800 | 55 | ETL(UL2021/CSA22.2) | https://www.marsair.com/Content/Downloads/Submittals/LPV2-Electric-Heated-Submittals.pdf | -
LPV260-1EPI-SS | LPV260, 1Mtr, 1/6HP, Elec Htd, 460v,3ø,60Hz, 13kW, with 208/230V Mtr, S. Stl | 3625 |  | LPV2 | FG | - | Elec | 8 | 7 | 60 | - | 460 | 60 | SS | ⅙ | E | P | I | 13 | - | 1 | 1.4 @ 208/230v | 17 | 27 | 2/22 | 15/25 | 1500 | 1800 | 55 | ETL(UL2021/CSA22.2) | https://www.marsair.com/Content/Downloads/Submittals/LPV2-Electric-Heated-Submittals.pdf | -
LPV260-1EQI-SS | LPV260, 1Mtr, 1/6HP, Elec Htd, 575v,3ø,60Hz, 13kW, with 115V Mtr, S. Stl | 3625 |  | LPV2 | FG | - | Elec | 8 | 7 | 60 | - | 575 | 60 | SS | ⅙ | E | Q | I | 13 | - | 1 | 2.6 @ 115v | 14 | 27 | 4/18 | 15/20 | 1500 | 1800 | 55 | ETL(UL2021/CSA22.2) | https://www.marsair.com/Content/Downloads/Submittals/LPV2-Electric-Heated-Submittals.pdf | -
LPV260-1ERI-SS | LPV260, 1Mtr, 1/6HP, Elec Htd, 575v,3ø,60Hz, 13kW, with 208/230V Mtr, S. Stl | 3625 |  | LPV2 | FG | - | Elec | 8 | 7 | 60 | - | 575 | 60 | SS | ⅙ | E | R | I | 13 | - | 1 | 1.4 @ 208/230v | 14 | 27 | 2/18 | 15/20 | 1500 | 1800 | 55 | ETL(UL2021/CSA22.2) | https://www.marsair.com/Content/Downloads/Submittals/LPV2-Electric-Heated-Submittals.pdf | -
LPV272-1EBF-SS | LPV272, 1Mtr, 1/6HP, Elec Htd, 208v,1ø,60Hz, 9.5kW, S. Stl | 3945 |  | LPV2 | FG | - | Elec | 8 | 7 | 72 | 208 | - | 60 | SS | ⅙ | E | B | F | 9.5 | - | 1 | 1.4 | 46 | 17 | 60 | 70 | 1800 | 1800 | 65 | ETL(UL2021/CSA22.2) | https://www.marsair.com/Content/Downloads/Submittals/LPV2-Electric-Heated-Submittals.pdf | -
LPV272-1ECF-SS | LPV272, 1Mtr, 1/6HP, Elec Htd, 230v,1ø,60Hz, 9.5kW, S. Stl | 3945 |  | LPV2 | FG | - | Elec | 8 | 7 | 72 | 230 | - | 60 | SS | ⅙ | E | C | F | 9.5 | - | 1 | 1.4 | 42 | 17 | 55 | 60 | 1800 | 1800 | 65 | ETL(UL2021/CSA22.2) | https://www.marsair.com/Content/Downloads/Submittals/LPV2-Electric-Heated-Submittals.pdf | -
LPV272-1EEI-SS | LPV272, 1Mtr, 1/6HP, Elec Htd, 208v,3ø,60Hz, 13kW, S. Stl | 3945 |  | LPV2 | FG | - | Elec | 8 | 7 | 72 | - | 208 | 60 | SS | ⅙ | E | E | I | 13 | - | 1 | 1.4 | 37 | 23 | 49 | 50 | 1800 | 1800 | 65 | ETL(UL2021/CSA22.2) | https://www.marsair.com/Content/Downloads/Submittals/LPV2-Electric-Heated-Submittals.pdf | -
LPV272-1EFI-SS | LPV272, 1Mtr, 1/6HP, Elec Htd, 230v,3ø,60Hz, 13kW, S. Stl | 3945 |  | LPV2 | FG | - | Elec | 8 | 7 | 72 | - | 230 | 60 | SS | ⅙ | E | F | I | 13 | - | 1 | 1.4 | 33 | 23 | 44 | 45 | 1800 | 1800 | 65 | ETL(UL2021/CSA22.2) | https://www.marsair.com/Content/Downloads/Submittals/LPV2-Electric-Heated-Submittals.pdf | -
LPV272-1EOI-SS | LPV272, 1Mtr, 1/6HP, Elec Htd, 460v,3ø,60Hz, 13kW, with 115V Mtr, S. Stl | 3945 |  | LPV2 | FG | - | Elec | 8 | 7 | 72 | - | 460 | 60 | SS | ⅙ | E | O | I | 13 | - | 1 | 2.6 @ 115v | 17 | 23 | 4/22 | 15/25 | 1800 | 1800 | 65 | ETL(UL2021/CSA22.2) | https://www.marsair.com/Content/Downloads/Submittals/LPV2-Electric-Heated-Submittals.pdf | -
LPV272-1EPI-SS | LPV272, 1Mtr, 1/6HP, Elec Htd, 460v,3ø,60Hz, 13kW, with 208/230V Mtr, S. Stl | 3945 |  | LPV2 | FG | - | Elec | 8 | 7 | 72 | - | 460 | 60 | SS | ⅙ | E | P | I | 13 | - | 1 | 1.4 @ 208/230v | 17 | 23 | 2/22 | 15/25 | 1800 | 1800 | 65 | ETL(UL2021/CSA22.2) | https://www.marsair.com/Content/Downloads/Submittals/LPV2-Electric-Heated-Submittals.pdf | -
LPV272-1EQI-SS | LPV272, 1Mtr, 1/6HP, Elec Htd, 575v,3ø,60Hz, 13kW, with 115V Mtr, S. Stl | 3945 |  | LPV2 | FG | - | Elec | 8 | 7 | 72 | - | 575 | 60 | SS | ⅙ | E | Q | I | 13 | - | 1 | 2.6 @ 115v | 14 | 23 | 4/18 | 15/20 | 1800 | 1800 | 65 | ETL(UL2021/CSA22.2) | https://www.marsair.com/Content/Downloads/Submittals/LPV2-Electric-Heated-Submittals.pdf | -
LPV272-1ERI-SS | LPV272, 1Mtr, 1/6HP, Elec Htd, 575v,3ø,60Hz, 13kW, with 208/230V Mtr, S. Stl | 3945 |  | LPV2 | FG | - | Elec | 8 | 7 | 72 | - | 575 | 60 | SS | ⅙ | E | R | I | 13 | - | 1 | 1.4 @ 208/230v | 14 | 23 | 2/18 | 15/20 | 1800 | 1800 | 65 | ETL(UL2021/CSA22.2) | https://www.marsair.com/Content/Downloads/Submittals/LPV2-Electric-Heated-Submittals.pdf | -
LPV284-2EEM-SS | LPV284, 2Mtr, 1/6HP, Elec Htd, 208v,3ø,60Hz, 20kW, S. Stl | 5255 |  | LPV2 | FG | - | Elec | 8 | 7 | 84 | - | 208 | 60 | SS | ⅙ | E | E | M | 20 | - | 2 | 2.4 | 56 | 30 | 73 | 80 | 2100 | 1800 | 80 | ETL(UL2021/CSA22.2) | https://www.marsair.com/Content/Downloads/Submittals/LPV2-Electric-Heated-Submittals.pdf | -
LPV284-2EFM-SS | LPV284, 2Mtr, 1/6HP, Elec Htd, 230v,3ø,60Hz, 20kW, S. Stl | 5255 |  | LPV2 | FG | - | Elec | 8 | 7 | 84 | - | 230 | 60 | SS | ⅙ | E | F | M | 20 | - | 2 | 2.4 | 51 | 30 | 67 | 70 | 2100 | 1800 | 80 | ETL(UL2021/CSA22.2) | https://www.marsair.com/Content/Downloads/Submittals/LPV2-Electric-Heated-Submittals.pdf | -
LPV284-2EOM-SS | LPV284, 2Mtr, 1/6HP, Elec Htd, 460v,3ø,60Hz, 20kW, with 115V Mtr, S. Stl | 5255 |  | LPV2 | FG | - | Elec | 8 | 7 | 84 | - | 460 | 60 | SS | ⅙ | E | O | M | 20 | - | 2 | 4.8 @ 115v | 26 | 30 | 6/33 | 15/35 | 2100 | 1800 | 80 | ETL(UL2021/CSA22.2) | https://www.marsair.com/Content/Downloads/Submittals/LPV2-Electric-Heated-Submittals.pdf | -
LPV284-2EPM-SS | LPV284, 2Mtr, 1/6HP, Elec Htd, 460v,3ø,60Hz, 20kW, with 208/230V Mtr, S. Stl | 5255 |  | LPV2 | FG | - | Elec | 8 | 7 | 84 | - | 460 | 60 | SS | ⅙ | E | P | M | 20 | - | 2 | 2.4 @ 208/230v | 26 | 30 | 3/33 | 15/35 | 2100 | 1800 | 80 | ETL(UL2021/CSA22.2) | https://www.marsair.com/Content/Downloads/Submittals/LPV2-Electric-Heated-Submittals.pdf | -
LPV284-2EQM-SS | LPV284, 2Mtr, 1/6HP, Elec Htd, 575v,3ø,60Hz, 20kW, with 115V Mtr, S. Stl | 5255 |  | LPV2 | FG | - | Elec | 8 | 7 | 84 | - | 575 | 60 | SS | ⅙ | E | Q | M | 20 | - | 2 | 4.8 @ 115v | 21 | 30 | 6/27 | 15/30 | 2100 | 1800 | 80 | ETL(UL2021/CSA22.2) | https://www.marsair.com/Content/Downloads/Submittals/LPV2-Electric-Heated-Submittals.pdf | -
LPV284-2ERM-SS | LPV284, 2Mtr, 1/6HP, Elec Htd, 575v,3ø,60Hz, 20kW, with 208/230V Mtr, S. Stl | 5255 |  | LPV2 | FG | - | Elec | 8 | 7 | 84 | - | 575 | 60 | SS | ⅙ | E | R | M | 20 | - | 2 | 2.4 @ 208/230v | 21 | 30 | 3/27 | 15/30 | 2100 | 1800 | 80 | ETL(UL2021/CSA22.2) | https://www.marsair.com/Content/Downloads/Submittals/LPV2-Electric-Heated-Submittals.pdf | -
LPV296-2EEO-SS | LPV296, 2Mtr, 1/6HP, Elec Htd, 208v,3ø,60Hz, 26kW, S. Stl | 5810 |  | LPV2 | FG | - | Elec | 8 | 7 | 96 | - | 208 | 60 | SS | ⅙ | E | E | O | 26 | - | 2 | 2.4 | 73 | 34 | 95 | 100 | 2400 | 1800 | 90 | ETL(UL2021/CSA22.2) | https://www.marsair.com/Content/Downloads/Submittals/LPV2-Electric-Heated-Submittals.pdf | -
LPV296-2EFO-SS | LPV296, 2Mtr, 1/6HP, Elec Htd, 230v,3ø,60Hz, 26kW, S. Stl | 5810 |  | LPV2 | FG | - | Elec | 8 | 7 | 96 | - | 230 | 60 | SS | ⅙ | E | F | O | 26 | - | 2 | 2.4 | 66 | 34 | 86 | 90 | 2400 | 1800 | 90 | ETL(UL2021/CSA22.2) | https://www.marsair.com/Content/Downloads/Submittals/LPV2-Electric-Heated-Submittals.pdf | -
LPV296-2EOO-SS | LPV296, 2Mtr, 1/6HP, Elec Htd, 460v,3ø,60Hz, 26kW, with 115V Mtr, S. Stl | 5810 |  | LPV2 | FG | - | Elec | 8 | 7 | 96 | - | 460 | 60 | SS | ⅙ | E | O | O | 26 | - | 2 | 4.8 @ 115v | 33 | 34 | 6/42 | 15/45 | 2400 | 1800 | 90 | ETL(UL2021/CSA22.2) | https://www.marsair.com/Content/Downloads/Submittals/LPV2-Electric-Heated-Submittals.pdf | -
LPV296-2EPO-SS | LPV296, 2Mtr, 1/6HP, Elec Htd, 460v,3ø,60Hz, 26kW, with 208/230V Mtr, S. Stl | 5810 |  | LPV2 | FG | - | Elec | 8 | 7 | 96 | - | 460 | 60 | SS | ⅙ | E | P | O | 26 | - | 2 | 2.4 @ 208/230v | 33 | 34 | 3/42 | 15/45 | 2400 | 1800 | 90 | ETL(UL2021/CSA22.2) | https://www.marsair.com/Content/Downloads/Submittals/LPV2-Electric-Heated-Submittals.pdf | -
LPV296-2EQO-SS | LPV296, 2Mtr, 1/6HP, Elec Htd, 575v,3ø,60Hz, 26kW, with 115V Mtr, S. Stl | 5810 |  | LPV2 | FG | - | Elec | 8 | 7 | 96 | - | 575 | 60 | SS | ⅙ | E | Q | O | 26 | - | 2 | 4.8 @ 115v | 27 | 34 | 6/34 | 15/35 | 2400 | 1800 | 90 | ETL(UL2021/CSA22.2) | https://www.marsair.com/Content/Downloads/Submittals/LPV2-Electric-Heated-Submittals.pdf | -
LPV296-2ERO-SS | LPV296, 2Mtr, 1/6HP, Elec Htd, 575v,3ø,60Hz, 26kW, with 208/230V Mtr, S. Stl | 5810 |  | LPV2 | FG | - | Elec | 8 | 7 | 96 | - | 575 | 60 | SS | ⅙ | E | R | O | 26 | - | 2 | 2.4 @ 208/230v | 27 | 34 | 3/34 | 15/35 | 2400 | 1800 | 90 | ETL(UL2021/CSA22.2) | https://www.marsair.com/Content/Downloads/Submittals/LPV2-Electric-Heated-Submittals.pdf | -
LPV2108-2EEO-SS | LPV2108, 2Mtr, 1/6HP, Elec Htd, 208v,3ø,60Hz, 26kW, S. Stl | 6380 |  | LPV2 | FG | - | Elec | 8 | 7 | 108 | - | 208 | 60 | SS | ⅙ | E | E | O | 26 | - | 2 | 2.6 | 73 | 30 | 96 | 100 | 2700 | 1800 | 100 | ETL(UL2021/CSA22.2) | https://www.marsair.com/Content/Downloads/Submittals/LPV2-Electric-Heated-Submittals.pdf | -
LPV2108-2EFO-SS | LPV2108, 2Mtr, 1/6HP, Elec Htd, 230v,3ø,60Hz, 26kW, S. Stl | 6380 |  | LPV2 | FG | - | Elec | 8 | 7 | 108 | - | 230 | 60 | SS | ⅙ | E | F | O | 26 | - | 2 | 2.6 | 66 | 30 | 87 | 90 | 2700 | 1800 | 100 | ETL(UL2021/CSA22.2) | https://www.marsair.com/Content/Downloads/Submittals/LPV2-Electric-Heated-Submittals.pdf | -
LPV2108-2EOO-SS | LPV2108, 2Mtr, 1/6HP, Elec Htd, 460v,3ø,60Hz, 26kW, with 115V Mtr, S. Stl | 6380 |  | LPV2 | FG | - | Elec | 8 | 7 | 108 | - | 460 | 60 | SS | ⅙ | E | O | O | 26 | - | 2 | 5 @ 115v | 33 | 30 | 7/42 | 15/45 | 2700 | 1800 | 100 | ETL(UL2021/CSA22.2) | https://www.marsair.com/Content/Downloads/Submittals/LPV2-Electric-Heated-Submittals.pdf | -
LPV2108-2EPO-SS | LPV2108, 2Mtr, 1/6HP, Elec Htd, 460v,3ø,60Hz, 26kW, with 208/230V Mtr, S. Stl | 6380 |  | LPV2 | FG | - | Elec | 8 | 7 | 108 | - | 460 | 60 | SS | ⅙ | E | P | O | 26 | - | 2 | 2.6 @ 208/230v | 33 | 30 | 4/42 | 15/45 | 2700 | 1800 | 100 | ETL(UL2021/CSA22.2) | https://www.marsair.com/Content/Downloads/Submittals/LPV2-Electric-Heated-Submittals.pdf | -
LPV2108-2EQO-SS | LPV2108, 2Mtr, 1/6HP, Elec Htd, 575v,3ø,60Hz, 26kW, with 115V Mtr, S. Stl | 6380 |  | LPV2 | FG | - | Elec | 8 | 7 | 108 | - | 575 | 60 | SS | ⅙ | E | Q | O | 26 | - | 2 | 5 @ 115v | 27 | 30 | 7/34 | 15/35 | 2700 | 1800 | 100 | ETL(UL2021/CSA22.2) | https://www.marsair.com/Content/Downloads/Submittals/LPV2-Electric-Heated-Submittals.pdf | -
LPV2108-2ERO-SS | LPV2108, 2Mtr, 1/6HP, Elec Htd, 575v,3ø,60Hz, 26kW, with 208/230V Mtr, S. Stl | 6380 |  | LPV2 | FG | - | Elec | 8 | 7 | 108 | - | 575 | 60 | SS | ⅙ | E | R | O | 26 | - | 2 | 2.6 @ 208/230v | 27 | 30 | 4/34 | 15/35 | 2700 | 1800 | 100 | ETL(UL2021/CSA22.2) | https://www.marsair.com/Content/Downloads/Submittals/LPV2-Electric-Heated-Submittals.pdf | -
LPV2120-2EEO-SS | LPV2120, 2Mtr, 1/6HP, Elec Htd, 208v,3ø,60Hz, 26kW, S. Stl | 6935 |  | LPV2 | FG | - | Elec | 8 | 7 | 120 | - | 208 | 60 | SS | ⅙ | E | E | O | 26 | - | 2 | 2.8 | 73 | 27 | 96 | 100 | 3000 | 1800 | 110 | ETL(UL2021/CSA22.2) | https://www.marsair.com/Content/Downloads/Submittals/LPV2-Electric-Heated-Submittals.pdf | -
LPV2120-2EFO-SS | LPV2120, 2Mtr, 1/6HP, Elec Htd, 230v,3ø,60Hz, 26kW, S. Stl | 6935 |  | LPV2 | FG | - | Elec | 8 | 7 | 120 | - | 230 | 60 | SS | ⅙ | E | F | O | 26 | - | 2 | 2.8 | 66 | 27 | 87 | 90 | 3000 | 1800 | 110 | ETL(UL2021/CSA22.2) | https://www.marsair.com/Content/Downloads/Submittals/LPV2-Electric-Heated-Submittals.pdf | -
LPV2120-2EOO-SS | LPV2120, 2Mtr, 1/6HP, Elec Htd, 460v,3ø,60Hz, 26kW, with 115V Mtr, S. Stl | 6935 |  | LPV2 | FG | - | Elec | 8 | 7 | 120 | - | 460 | 60 | SS | ⅙ | E | O | O | 26 | - | 2 | 5.2 @ 115v | 33 | 27 | 7/42 | 15/45 | 3000 | 1800 | 110 | ETL(UL2021/CSA22.2) | https://www.marsair.com/Content/Downloads/Submittals/LPV2-Electric-Heated-Submittals.pdf | -
LPV2120-2EPO-SS | LPV2120, 2Mtr, 1/6HP, Elec Htd, 460v,3ø,60Hz, 26kW, with 208/230V Mtr, S. Stl | 6935 |  | LPV2 | FG | - | Elec | 8 | 7 | 120 | - | 460 | 60 | SS | ⅙ | E | P | O | 26 | - | 2 | 2.8 @ 208/230v | 33 | 27 | 4/42 | 15/45 | 3000 | 1800 | 110 | ETL(UL2021/CSA22.2) | https://www.marsair.com/Content/Downloads/Submittals/LPV2-Electric-Heated-Submittals.pdf | -
LPV2120-2EQO-SS | LPV2120, 2Mtr, 1/6HP, Elec Htd, 575v,3ø,60Hz, 26kW, with 115V Mtr, S. Stl | 6935 |  | LPV2 | FG | - | Elec | 8 | 7 | 120 | - | 575 | 60 | SS | ⅙ | E | Q | O | 26 | - | 2 | 5.2 @ 115v | 27 | 27 | 7/34 | 15/35 | 3000 | 1800 | 110 | ETL(UL2021/CSA22.2) | https://www.marsair.com/Content/Downloads/Submittals/LPV2-Electric-Heated-Submittals.pdf | -
LPV2120-2ERO-SS | LPV2120, 2Mtr, 1/6HP, Elec Htd, 575v,3ø,60Hz, 26kW, with 208/230V Mtr, S. Stl | 6935 |  | LPV2 | FG | - | Elec | 8 | 7 | 120 | - | 575 | 60 | SS | ⅙ | E | R | O | 26 | - | 2 | 2.8 @ 208/230v | 27 | 27 | 4/34 | 15/35 | 3000 | 1800 | 110 | ETL(UL2021/CSA22.2) | https://www.marsair.com/Content/Downloads/Submittals/LPV2-Electric-Heated-Submittals.pdf | -
LPV2144-2EEO-SS | LPV2144, 2Mtr, 1/6HP, Elec Htd, 208v,3ø,60Hz, 26kW, S. Stl | 7720 |  | LPV2 | FG | - | Elec | 8 | 7 | 144 | - | 208 | 60 | SS | ⅙ | E | E | O | 26 | - | 2 | 2.8 | 73 | 23 | 96 | 100 | 3600 | 1800 | 130 | ETL(UL2021/CSA22.2) | https://www.marsair.com/Content/Downloads/Submittals/LPV2-Electric-Heated-Submittals.pdf | -
LPV2144-2EFO-SS | LPV2144, 2Mtr, 1/6HP, Elec Htd, 230v,3ø,60Hz, 26kW, S. Stl | 7720 |  | LPV2 | FG | - | Elec | 8 | 7 | 144 | - | 230 | 60 | SS | ⅙ | E | F | O | 26 | - | 2 | 2.8 | 66 | 23 | 87 | 90 | 3600 | 1800 | 130 | ETL(UL2021/CSA22.2) | https://www.marsair.com/Content/Downloads/Submittals/LPV2-Electric-Heated-Submittals.pdf | -
LPV2144-2EOO-SS | LPV2144, 2Mtr, 1/6HP, Elec Htd, 460v,3ø,60Hz, 26kW, with 115V Mtr, S. Stl | 7720 |  | LPV2 | FG | - | Elec | 8 | 7 | 144 | - | 460 | 60 | SS | ⅙ | E | O | O | 26 | - | 2 | 5.2 @ 115v | 33 | 23 | 7/42 | 15/45 | 3600 | 1800 | 130 | ETL(UL2021/CSA22.2) | https://www.marsair.com/Content/Downloads/Submittals/LPV2-Electric-Heated-Submittals.pdf | -
LPV2144-2EPO-SS | LPV2144, 2Mtr, 1/6HP, Elec Htd, 460v,3ø,60Hz, 26kW, with 208/230V Mtr, S. Stl | 7720 |  | LPV2 | FG | - | Elec | 8 | 7 | 144 | - | 460 | 60 | SS | ⅙ | E | P | O | 26 | - | 2 | 2.8 @ 208/230v | 33 | 23 | 4/42 | 15/45 | 3600 | 1800 | 130 | ETL(UL2021/CSA22.2) | https://www.marsair.com/Content/Downloads/Submittals/LPV2-Electric-Heated-Submittals.pdf | -
LPV2144-2EQO-SS | LPV2144, 2Mtr, 1/6HP, Elec Htd, 575v,3ø,60Hz, 26kW, with 115V Mtr, S. Stl | 7720 |  | LPV2 | FG | - | Elec | 8 | 7 | 144 | - | 575 | 60 | SS | ⅙ | E | Q | O | 26 | - | 2 | 5.2 @ 115v | 27 | 23 | 7/34 | 15/35 | 3600 | 1800 | 130 | ETL(UL2021/CSA22.2) | https://www.marsair.com/Content/Downloads/Submittals/LPV2-Electric-Heated-Submittals.pdf | -
LPV2144-2ERO-SS | LPV2144, 2Mtr, 1/6HP, Elec Htd, 575v,3ø,60Hz, 26kW, with 208/230V Mtr, S. Stl | 7720 |  | LPV2 | FG | - | Elec | 8 | 7 | 144 | - | 575 | 60 | SS | ⅙ | E | R | O | 26 | - | 2 | 2.8 @ 208/230v | 27 | 23 | 4/34 | 15/35 | 3600 | 1800 | 130 | ETL(UL2021/CSA22.2) | https://www.marsair.com/Content/Downloads/Submittals/LPV2-Electric-Heated-Submittals.pdf | -
STD2 304 Stainless Steel
STD236-1UA-SS | STD236, 1Mtr, 1/2HP, Unhtd, 115v,1ø,60Hz, S. Stl | 2070 |  | STD2 | FG | - | Unheated | 12 | 10 | 36 | 115 | - | 60 | SS | ½ | U | A | - | - | - | 1 | 5.1 | - | - | 7 | 15 | 1379 | 2206 | 60 | ETL(UL507/CSA22.2)/AMCA220 | https://www.marsair.com/Content/Downloads/Submittals/STD2-Unheated-Submittals.pdf | -
STD236-1UD-SS | STD236, 1Mtr, 1/2HP, Unhtd, 208/230v,1ø,60Hz, S. Stl | 2070 |  | STD2 | FG | - | Unheated | 12 | 10 | 36 | 208/230 | - | 60 | SS | ½ | U | D | - | - | - | 1 | 2.5 | - | - | 4 | 15 | 1379 | 2206 | 60 | ETL(UL507/CSA22.2)/AMCA220 | https://www.marsair.com/Content/Downloads/Submittals/STD2-Unheated-Submittals.pdf | -
STD236-1UG-SS | STD236, 1Mtr, 1/2HP, Unhtd, 208/230v,3ø,60Hz, S. Stl | 2180 |  | STD2 | FG | - | Unheated | 12 | 10 | 36 | - | 208/230 | 60 | SS | ½ | U | G | - | - | - | 1 | 1.8/1.6 | - | - | 3/2 | 15/15 | 1379 | 2206 | 60 | ETL(UL507/CSA22.2)/AMCA220 | https://www.marsair.com/Content/Downloads/Submittals/STD2-Unheated-Submittals.pdf | -
STD236-1UH-SS | STD236, 1Mtr, 1/2HP, Unhtd, 460v,3ø,60Hz, S. Stl | 2180 |  | STD2 | FG | - | Unheated | 12 | 10 | 36 | - | 460 | 60 | SS | ½ | U | H | - | - | - | 1 | 0.8 | - | - | 1 | 15 | 1379 | 2206 | 60 | ETL(UL507/CSA22.2)/AMCA220 | https://www.marsair.com/Content/Downloads/Submittals/STD2-Unheated-Submittals.pdf | -
STD236-1UI-SS | STD236, 1Mtr, 1/2HP, Unhtd, 575v,3ø,60Hz, S. Stl | 2210 |  | STD2 | FG | - | Unheated | 12 | 10 | 36 | - | 575 | 60 | SS | ½ | U | I | - | - | - | 1 | 0.7 | - | - | 1 | 15 | 1379 | 2206 | 60 | ETL(UL507/CSA22.2)/AMCA220 | https://www.marsair.com/Content/Downloads/Submittals/STD2-Unheated-Submittals.pdf | -
STD236-1UU-SS | STD236, 1Mtr, 1/2HP, Unhtd, 220v,1ø,50Hz, S. Stl | 2095 |  | STD2 | FG | - | Unheated | 12 | 10 | 36 | 220 | - | 50 | SS | ½ | U | U | - | - | - | 1 | 2.5 | - | - | 4 | 15 | 1379 | 2206 | 60 | ETL(UL507/CSA22.2)/AMCA220 | https://www.marsair.com/Content/Downloads/Submittals/STD2-Unheated-Submittals.pdf | -
STD236-1UW-SS | STD236, 1Mtr, 1/2HP, Unhtd, 380/415v,3ø,50Hz, S. Stl | 2210 |  | STD2 | FG | - | Unheated | 12 | 10 | 36 | - | 380/415 | 50 | SS | ½ | U | W | - | - | - | 1 | 1.1 | - | - | 2 | 15 | 1379 | 2206 | 60 | ETL(UL507/CSA22.2)/AMCA220 | https://www.marsair.com/Content/Downloads/Submittals/STD2-Unheated-Submittals.pdf | -
STD242-1UA-SS | STD242, 1Mtr, 1/2HP, Unhtd, 115v,1ø,60Hz, S. Stl | 2270 |  | STD2 | FG | - | Unheated | 12 | 10 | 42 | 115 | - | 60 | SS | ½ | U | A | - | - | - | 1 | 5.1 | - | - | 7 | 15 | 1418 | 1945 | 65 | ETL(UL507/CSA22.2)/AMCA220 | https://www.marsair.com/Content/Downloads/Submittals/STD2-Unheated-Submittals.pdf | -
STD242-1UD-SS | STD242, 1Mtr, 1/2HP, Unhtd, 208/230v,1ø,60Hz, S. Stl | 2270 |  | STD2 | FG | - | Unheated | 12 | 10 | 42 | 208/230 | - | 60 | SS | ½ | U | D | - | - | - | 1 | 2.5 | - | - | 4 | 15 | 1418 | 1945 | 65 | ETL(UL507/CSA22.2)/AMCA220 | https://www.marsair.com/Content/Downloads/Submittals/STD2-Unheated-Submittals.pdf | -
STD242-1UG-SS | STD242, 1Mtr, 1/2HP, Unhtd, 208/230v,3ø,60Hz, S. Stl | 2385 |  | STD2 | FG | - | Unheated | 12 | 10 | 42 | - | 208/230 | 60 | SS | ½ | U | G | - | - | - | 1 | 1.8/1.6 | - | - | 3/2 | 15/15 | 1418 | 1945 | 65 | ETL(UL507/CSA22.2)/AMCA220 | https://www.marsair.com/Content/Downloads/Submittals/STD2-Unheated-Submittals.pdf | -
STD242-1UH-SS | STD242, 1Mtr, 1/2HP, Unhtd, 460v,3ø,60Hz, S. Stl | 2385 |  | STD2 | FG | - | Unheated | 12 | 10 | 42 | - | 460 | 60 | SS | ½ | U | H | - | - | - | 1 | 0.8 | - | - | 1 | 15 | 1418 | 1945 | 65 | ETL(UL507/CSA22.2)/AMCA220 | https://www.marsair.com/Content/Downloads/Submittals/STD2-Unheated-Submittals.pdf | -
STD242-1UI-SS | STD242, 1Mtr, 1/2HP, Unhtd, 575v,3ø,60Hz, S. Stl | 2410 |  | STD2 | FG | - | Unheated | 12 | 10 | 42 | - | 575 | 60 | SS | ½ | U | I | - | - | - | 1 | 0.7 | - | - | 1 | 15 | 1418 | 1945 | 65 | ETL(UL507/CSA22.2)/AMCA220 | https://www.marsair.com/Content/Downloads/Submittals/STD2-Unheated-Submittals.pdf | -
STD242-1UU-SS | STD242, 1Mtr, 1/2HP, Unhtd, 220v,1ø,50Hz, S. Stl | 2300 |  | STD2 | FG | - | Unheated | 12 | 10 | 42 | 220 | - | 50 | SS | ½ | U | U | - | - | - | 1 | 2.5 | - | - | 4 | 15 | 1418 | 1945 | 65 | ETL(UL507/CSA22.2)/AMCA220 | https://www.marsair.com/Content/Downloads/Submittals/STD2-Unheated-Submittals.pdf | -
STD242-1UW-SS | STD242, 1Mtr, 1/2HP, Unhtd, 380/415v,3ø,50Hz, S. Stl | 2410 |  | STD2 | FG | - | Unheated | 12 | 10 | 42 | - | 380/415 | 50 | SS | ½ | U | W | - | - | - | 1 | 1.1 | - | - | 2 | 15 | 1418 | 1945 | 65 | ETL(UL507/CSA22.2)/AMCA220 | https://www.marsair.com/Content/Downloads/Submittals/STD2-Unheated-Submittals.pdf | -
STD248-1UA-SS | STD248, 1Mtr, 1/2HP, Unhtd, 115v,1ø,60Hz, S. Stl | 2455 |  | STD2 | FG | - | Unheated | 12 | 10 | 48 | 115 | - | 60 | SS | ½ | U | A | - | - | - | 1 | 5.1 | - | - | 7 | 15 | 1442 | 1730 | 70 | ETL(UL507/CSA22.2)/AMCA220 | https://www.marsair.com/Content/Downloads/Submittals/STD2-Unheated-Submittals.pdf | -
STD248-1UD-SS | STD248, 1Mtr, 1/2HP, Unhtd, 208/230v,1ø,60Hz, S. Stl | 2455 |  | STD2 | FG | - | Unheated | 12 | 10 | 48 | 208/230 | - | 60 | SS | ½ | U | D | - | - | - | 1 | 2.5 | - | - | 4 | 15 | 1442 | 1730 | 70 | ETL(UL507/CSA22.2)/AMCA220 | https://www.marsair.com/Content/Downloads/Submittals/STD2-Unheated-Submittals.pdf | -
STD248-1UG-SS | STD248, 1Mtr, 1/2HP, Unhtd, 208/230v,3ø,60Hz, S. Stl | 2565 |  | STD2 | FG | - | Unheated | 12 | 10 | 48 | - | 208/230 | 60 | SS | ½ | U | G | - | - | - | 1 | 1.8/1.6 | - | - | 3/2 | 15/15 | 1442 | 1730 | 70 | ETL(UL507/CSA22.2)/AMCA220 | https://www.marsair.com/Content/Downloads/Submittals/STD2-Unheated-Submittals.pdf | -
STD248-1UH-SS | STD248, 1Mtr, 1/2HP, Unhtd, 460v,3ø,60Hz, S. Stl | 2565 |  | STD2 | FG | - | Unheated | 12 | 10 | 48 | - | 460 | 60 | SS | ½ | U | H | - | - | - | 1 | 0.8 | - | - | 1 | 15 | 1442 | 1730 | 70 | ETL(UL507/CSA22.2)/AMCA220 | https://www.marsair.com/Content/Downloads/Submittals/STD2-Unheated-Submittals.pdf | -
STD248-1UI-SS | STD248, 1Mtr, 1/2HP, Unhtd, 575v,3ø,60Hz, S. Stl | 2610 |  | STD2 | FG | - | Unheated | 12 | 10 | 48 | - | 575 | 60 | SS | ½ | U | I | - | - | - | 1 | 0.7 | - | - | 1 | 15 | 1442 | 1730 | 70 | ETL(UL507/CSA22.2)/AMCA220 | https://www.marsair.com/Content/Downloads/Submittals/STD2-Unheated-Submittals.pdf | -
STD248-1UU-SS | STD248, 1Mtr, 1/2HP, Unhtd, 220v,1ø,50Hz, S. Stl | 2500 |  | STD2 | FG | - | Unheated | 12 | 10 | 48 | 220 | - | 50 | SS | ½ | U | U | - | - | - | 1 | 2.5 | - | - | 4 | 15 | 1442 | 1730 | 70 | ETL(UL507/CSA22.2)/AMCA220 | https://www.marsair.com/Content/Downloads/Submittals/STD2-Unheated-Submittals.pdf | -
STD248-1UW-SS | STD248, 1Mtr, 1/2HP, Unhtd, 380/415v,3ø,50Hz, S. Stl | 2610 |  | STD2 | FG | - | Unheated | 12 | 10 | 48 | - | 380/415 | 50 | SS | ½ | U | W | - | - | - | 1 | 1.1 | - | - | 2 | 15 | 1442 | 1730 | 70 | ETL(UL507/CSA22.2)/AMCA220 | https://www.marsair.com/Content/Downloads/Submittals/STD2-Unheated-Submittals.pdf | -
STD260-2UA-SS | STD260, 2Mtr, 1/2HP, Unhtd, 115v,1ø,60Hz, S. Stl | 3350 |  | STD2 | FG | - | Unheated | 12 | 10 | 60 | 115 | - | 60 | SS | ½ | U | A | - | - | - | 2 | 10.2 | - | - | 13 | 15 | 2700 | 2592 | 90 | ETL(UL507/CSA22.2) | https://www.marsair.com/Content/Downloads/Submittals/STD2-Unheated-Submittals.pdf | -
STD260-2UD-SS | STD260, 2Mtr, 1/2HP, Unhtd, 208/230v,1ø,60Hz, S. Stl | 3350 |  | STD2 | FG | - | Unheated | 12 | 10 | 60 | 208/230 | - | 60 | SS | ½ | U | D | - | - | - | 2 | 5 | - | - | 7 | 15 | 2700 | 2592 | 90 | ETL(UL507/CSA22.2) | https://www.marsair.com/Content/Downloads/Submittals/STD2-Unheated-Submittals.pdf | -
STD260-2UG-SS | STD260, 2Mtr, 1/2HP, Unhtd, 208/230v,3ø,60Hz, S. Stl | 3590 |  | STD2 | FG | - | Unheated | 12 | 10 | 60 | - | 208/230 | 60 | SS | ½ | U | G | - | - | - | 2 | 3.6/3.2 | - | - | 5/4 | 15/15 | 2700 | 2592 | 90 | ETL(UL507/CSA22.2) | https://www.marsair.com/Content/Downloads/Submittals/STD2-Unheated-Submittals.pdf | -
STD260-2UH-SS | STD260, 2Mtr, 1/2HP, Unhtd, 460v,3ø,60Hz, S. Stl | 3590 |  | STD2 | FG | - | Unheated | 12 | 10 | 60 | - | 460 | 60 | SS | ½ | U | H | - | - | - | 2 | 1.6 | - | - | 2 | 15 | 2700 | 2592 | 90 | ETL(UL507/CSA22.2) | https://www.marsair.com/Content/Downloads/Submittals/STD2-Unheated-Submittals.pdf | -
STD260-2UI-SS | STD260, 2Mtr, 1/2HP, Unhtd,575v,3ø,60Hz, S. Stl | 3655 |  | STD2 | FG | - | Unheated | 12 | 10 | 60 | - | 575 | 60 | SS | ½ | U | I | - | - | - | 2 | 1.4 | - | - | 2 | 15 | 2700 | 2592 | 90 | ETL(UL507/CSA22.2) | https://www.marsair.com/Content/Downloads/Submittals/STD2-Unheated-Submittals.pdf | -
STD260-2UU-SS | STD260, 2Mtr, 1/2HP, Unhtd, 220v,1ø,50Hz, S. Stl | 3425 |  | STD2 | FG | - | Unheated | 12 | 10 | 60 | 220 | - | 50 | SS | ½ | U | U | - | - | - | 2 | 5 | - | - | 7 | 15 | 2700 | 2592 | 90 | ETL(UL507/CSA22.2) | https://www.marsair.com/Content/Downloads/Submittals/STD2-Unheated-Submittals.pdf | -
STD260-2UW-SS | STD260, 2Mtr, 1/2HP, Unhtd, 380/415v,3ø,50Hz, S. Stl | 3655 |  | STD2 | FG | - | Unheated | 12 | 10 | 60 | - | 380/415 | 50 | SS | ½ | U | W | - | - | - | 2 | 2.2 | - | - | 3 | 15 | 2700 | 2592 | 90 | ETL(UL507/CSA22.2) | https://www.marsair.com/Content/Downloads/Submittals/STD2-Unheated-Submittals.pdf | -
STD272-2UA-SS | STD272, 2Mtr, 1/2HP, Unhtd, 115v,1ø,60Hz, S. Stl | 3840 |  | STD2 | FG | - | Unheated | 12 | 10 | 72 | 115 | - | 60 | SS | ½ | U | A | - | - | - | 2 | 10.2 | - | - | 13 | 15 | 2758 | 2206 | 120 | ETL(UL507/CSA22.2)/AMCA220 | https://www.marsair.com/Content/Downloads/Submittals/STD2-Unheated-Submittals.pdf | -
STD272-2UD-SS | STD272, 2Mtr, 1/2HP, Unhtd, 208/230v,1ø,60Hz, S. Stl | 3840 |  | STD2 | FG | - | Unheated | 12 | 10 | 72 | 208/230 | - | 60 | SS | ½ | U | D | - | - | - | 2 | 5 | - | - | 7 | 15 | 2758 | 2206 | 120 | ETL(UL507/CSA22.2)/AMCA220 | https://www.marsair.com/Content/Downloads/Submittals/STD2-Unheated-Submittals.pdf | -
STD272-2UG-SS | STD272, 2Mtr, 1/2HP, Unhtd, 208/230v,3ø,60Hz, S. Stl | 4065 |  | STD2 | FG | - | Unheated | 12 | 10 | 72 | - | 208/230 | 60 | SS | ½ | U | G | - | - | - | 2 | 3.6/3.2 | - | - | 5/4 | 15/15 | 2758 | 2206 | 120 | ETL(UL507/CSA22.2)/AMCA220 | https://www.marsair.com/Content/Downloads/Submittals/STD2-Unheated-Submittals.pdf | -
STD272-2UH-SS | STD272, 2Mtr, 1/2HP, Unhtd, 460v,3ø,60Hz, S. Stl | 4065 |  | STD2 | FG | - | Unheated | 12 | 10 | 72 | - | 460 | 60 | SS | ½ | U | H | - | - | - | 2 | 1.6 | - | - | 2 | 15 | 2758 | 2206 | 120 | ETL(UL507/CSA22.2)/AMCA220 | https://www.marsair.com/Content/Downloads/Submittals/STD2-Unheated-Submittals.pdf | -
STD272-2UI-SS | STD272, 2Mtr, 1/2HP, Unhtd, 575v,3ø,60Hz, S. Stl | 4120 |  | STD2 | FG | - | Unheated | 12 | 10 | 72 | - | 575 | 60 | SS | ½ | U | I | - | - | - | 2 | 1.4 | - | - | 2 | 15 | 2758 | 2206 | 120 | ETL(UL507/CSA22.2)/AMCA220 | https://www.marsair.com/Content/Downloads/Submittals/STD2-Unheated-Submittals.pdf | -
STD272-2UU-SS | STD272, 2Mtr, 1/2HP, Unhtd, 220v,1ø,50Hz, S. Stl | 3900 |  | STD2 | FG | - | Unheated | 12 | 10 | 72 | 220 | - | 50 | SS | ½ | U | U | - | - | - | 2 | 5 | - | - | 7 | 15 | 2758 | 2206 | 120 | ETL(UL507/CSA22.2)/AMCA220 | https://www.marsair.com/Content/Downloads/Submittals/STD2-Unheated-Submittals.pdf | -
STD272-2UW-SS | STD272, 2Mtr, 1/2HP, Unhtd, 380/415v,3ø,50Hz, S. Stl | 4120 |  | STD2 | FG | - | Unheated | 12 | 10 | 72 | - | 380/415 | 50 | SS | ½ | U | W | - | - | - | 2 | 2.2 | - | - | 3 | 15 | 2758 | 2206 | 120 | ETL(UL507/CSA22.2)/AMCA220 | https://www.marsair.com/Content/Downloads/Submittals/STD2-Unheated-Submittals.pdf | -
STD284-2UA-SS | STD284, 2Mtr, 1/2HP, Unhtd, 115v,1ø,60Hz, S. Stl | 4370 |  | STD2 | FG | - | Unheated | 12 | 10 | 84 | 115 | - | 60 | SS | ½ | U | A | - | - | - | 2 | 10.2 | - | - | 13 | 15 | 2836 | 1945 | 125 | ETL(UL507/CSA22.2)/AMCA220 | https://www.marsair.com/Content/Downloads/Submittals/STD2-Unheated-Submittals.pdf | -
STD284-2UD-SS | STD284, 2Mtr, 1/2HP, Unhtd, 208/230v,1ø,60Hz, S. Stl | 4370 |  | STD2 | FG | - | Unheated | 12 | 10 | 84 | 208/230 | - | 60 | SS | ½ | U | D | - | - | - | 2 | 5 | - | - | 7 | 15 | 2836 | 1945 | 125 | ETL(UL507/CSA22.2)/AMCA220 | https://www.marsair.com/Content/Downloads/Submittals/STD2-Unheated-Submittals.pdf | -
STD284-2UG-SS | STD284, 2Mtr, 1/2HP, Unhtd, 208/230v,3ø,60Hz, S. Stl | 4595 |  | STD2 | FG | - | Unheated | 12 | 10 | 84 | - | 208/230 | 60 | SS | ½ | U | G | - | - | - | 2 | 3.6/3.2 | - | - | 5/4 | 15/15 | 2836 | 1945 | 125 | ETL(UL507/CSA22.2)/AMCA220 | https://www.marsair.com/Content/Downloads/Submittals/STD2-Unheated-Submittals.pdf | -
STD284-2UH-SS | STD284, 2Mtr, 1/2HP, Unhtd, 460v,3ø,60Hz, S. Stl | 4595 |  | STD2 | FG | - | Unheated | 12 | 10 | 84 | - | 460 | 60 | SS | ½ | U | H | - | - | - | 2 | 1.6 | - | - | 2 | 15 | 2836 | 1945 | 125 | ETL(UL507/CSA22.2)/AMCA220 | https://www.marsair.com/Content/Downloads/Submittals/STD2-Unheated-Submittals.pdf | -
STD284-2UI-SS | STD284, 2Mtr, 1/2HP, Unhtd, 575v,3ø,60Hz, S. Stl | 4650 |  | STD2 | FG | - | Unheated | 12 | 10 | 84 | - | 575 | 60 | SS | ½ | U | I | - | - | - | 2 | 1.4 | - | - | 2 | 15 | 2836 | 1945 | 125 | ETL(UL507/CSA22.2)/AMCA220 | https://www.marsair.com/Content/Downloads/Submittals/STD2-Unheated-Submittals.pdf | -
STD284-2UU-SS | STD284, 2Mtr, 1/2HP, Unhtd, 220v,1ø,50Hz, S. Stl | 4425 |  | STD2 | FG | - | Unheated | 12 | 10 | 84 | 220 | - | 50 | SS | ½ | U | U | - | - | - | 2 | 5 | - | - | 7 | 15 | 2836 | 1945 | 125 | ETL(UL507/CSA22.2)/AMCA220 | https://www.marsair.com/Content/Downloads/Submittals/STD2-Unheated-Submittals.pdf | -
STD284-2UW-SS | STD284, 2Mtr, 1/2HP, Unhtd, 380/415v,3ø,50Hz, S. Stl | 4650 |  | STD2 | FG | - | Unheated | 12 | 10 | 84 | - | 380/415 | 50 | SS | ½ | U | W | - | - | - | 2 | 2.2 | - | - | 3 | 15 | 2836 | 1945 | 125 | ETL(UL507/CSA22.2)/AMCA220 | https://www.marsair.com/Content/Downloads/Submittals/STD2-Unheated-Submittals.pdf | -
STD296-2UA-SS | STD296, 2Mtr, 1/2HP, Unhtd, 115v,1ø,60Hz, S. Stl | 4845 |  | STD2 | FG | - | Unheated | 12 | 10 | 96 | 115 | - | 60 | SS | ½ | U | A | - | - | - | 2 | 10.2 | - | - | 13 | 15 | 2884 | 1730 | 135 | ETL(UL507/CSA22.2)/AMCA220 | https://www.marsair.com/Content/Downloads/Submittals/STD2-Unheated-Submittals.pdf | -
STD296-2UD-SS | STD296, 2Mtr, 1/2HP, Unhtd, 208/230v,1ø,60Hz, S. Stl | 4845 |  | STD2 | FG | - | Unheated | 12 | 10 | 96 | 208/230 | - | 60 | SS | ½ | U | D | - | - | - | 2 | 5 | - | - | 7 | 15 | 2884 | 1730 | 135 | ETL(UL507/CSA22.2)/AMCA220 | https://www.marsair.com/Content/Downloads/Submittals/STD2-Unheated-Submittals.pdf | -
STD296-2UG-SS | STD296, 2Mtr, 1/2HP, Unhtd, 208/230v,3ø,60Hz, S. Stl | 5075 |  | STD2 | FG | - | Unheated | 12 | 10 | 96 | - | 208/230 | 60 | SS | ½ | U | G | - | - | - | 2 | 3.6/3.2 | - | - | 5/4 | 15/15 | 2884 | 1730 | 135 | ETL(UL507/CSA22.2)/AMCA220 | https://www.marsair.com/Content/Downloads/Submittals/STD2-Unheated-Submittals.pdf | -
STD296-2UH-SS | STD296, 2Mtr, 1/2HP, Unhtd, 460v,3ø,60Hz, S. Stl | 5075 |  | STD2 | FG | - | Unheated | 12 | 10 | 96 | - | 460 | 60 | SS | ½ | U | H | - | - | - | 2 | 1.6 | - | - | 2 | 15 | 2884 | 1730 | 135 | ETL(UL507/CSA22.2)/AMCA220 | https://www.marsair.com/Content/Downloads/Submittals/STD2-Unheated-Submittals.pdf | -
STD296-2UI-SS | STD296, 2Mtr, 1/2HP, Unhtd, 575v,3ø,60Hz, S. Stl | 5145 |  | STD2 | FG | - | Unheated | 12 | 10 | 96 | - | 575 | 60 | SS | ½ | U | I | - | - | - | 2 | 1.4 | - | - | 2 | 15 | 2884 | 1730 | 135 | ETL(UL507/CSA22.2)/AMCA220 | https://www.marsair.com/Content/Downloads/Submittals/STD2-Unheated-Submittals.pdf | -
STD296-2UU-SS | STD296, 2Mtr, 1/2HP, Unhtd, 220v,1ø,50Hz, S. Stl | 4915 |  | STD2 | FG | - | Unheated | 12 | 10 | 96 | 220 | - | 50 | SS | ½ | U | U | - | - | - | 2 | 5 | - | - | 7 | 15 | 2884 | 1730 | 135 | ETL(UL507/CSA22.2)/AMCA220 | https://www.marsair.com/Content/Downloads/Submittals/STD2-Unheated-Submittals.pdf | -
STD296-2UW-SS | STD296, 2Mtr, 1/2HP, Unhtd, 380/415v, 3ø,50Hz, S. Stl | 5145 |  | STD2 | FG | - | Unheated | 12 | 10 | 96 | - | 380/415 | 50 | SS | ½ | U | W | - | - | - | 2 | 2.2 | - | - | 3 | 15 | 2884 | 1730 | 135 | ETL(UL507/CSA22.2)/AMCA220 | https://www.marsair.com/Content/Downloads/Submittals/STD2-Unheated-Submittals.pdf | -
STD2108-3UA-SS | STD2108, 3Mtr, 1/2HP, Unhtd, 115v,1ø,60Hz, S. Stl | 5965 |  | STD2 | FG | - | Unheated | 12 | 10 | 108 | 115 | - | 60 | SS | ½ | U | A | - | - | - | 3 | 15.3 | - | - | 20 | 25 | 4137 | 2206 | 175 | ETL(UL507/CSA22.2)/AMCA220 | https://www.marsair.com/Content/Downloads/Submittals/STD2-Unheated-Submittals.pdf | -
STD2108-3UD-SS | STD2108, 3Mtr, 1/2HP, Unhtd, 208/230v,1ø,60Hz, S. Stl | 5965 |  | STD2 | FG | - | Unheated | 12 | 10 | 108 | 208/230 | - | 60 | SS | ½ | U | D | - | - | - | 3 | 7.5 | - | - | 10 | 15 | 4137 | 2206 | 175 | ETL(UL507/CSA22.2)/AMCA220 | https://www.marsair.com/Content/Downloads/Submittals/STD2-Unheated-Submittals.pdf | -
STD2108-3UG-SS | STD2108, 3Mtr, 1/2HP, Unhtd, 208/230v,3ø,60Hz, S. Stl | 6310 |  | STD2 | FG | - | Unheated | 12 | 10 | 108 | - | 208/230 | 60 | SS | ½ | U | G | - | - | - | 3 | 5.4/4.8 | - | - | 7/6 | 15/15 | 4137 | 2206 | 175 | ETL(UL507/CSA22.2)/AMCA220 | https://www.marsair.com/Content/Downloads/Submittals/STD2-Unheated-Submittals.pdf | -
STD2108-3UH-SS | STD2108, 3Mtr, 1/2HP, Unhtd, 460v,3ø,60Hz, S. Stl | 6310 |  | STD2 | FG | - | Unheated | 12 | 10 | 108 | - | 460 | 60 | SS | ½ | U | H | - | - | - | 3 | 2.4 | - | - | 3 | 15 | 4137 | 2206 | 175 | ETL(UL507/CSA22.2)/AMCA220 | https://www.marsair.com/Content/Downloads/Submittals/STD2-Unheated-Submittals.pdf | -
STD2108-3UI-SS | STD2108, 3Mtr, 1/2HP, Unhtd, 575v,3ø,60Hz, S. Stl | 6405 |  | STD2 | FG | - | Unheated | 12 | 10 | 108 | - | 575 | 60 | SS | ½ | U | I | - | - | - | 3 | 2.1 | - | - | 3 | 15 | 4137 | 2206 | 175 | ETL(UL507/CSA22.2)/AMCA220 | https://www.marsair.com/Content/Downloads/Submittals/STD2-Unheated-Submittals.pdf | -
STD2108-3UU-SS | STD2108, 3Mtr, 1/2HP, Unhtd, 220v,1ø,50Hz, S. Stl | 6065 |  | STD2 | FG | - | Unheated | 12 | 10 | 108 | 220 | - | 50 | SS | ½ | U | U | - | - | - | 3 | 7.5 | - | - | 10 | 15 | 4137 | 2206 | 175 | ETL(UL507/CSA22.2)/AMCA220 | https://www.marsair.com/Content/Downloads/Submittals/STD2-Unheated-Submittals.pdf | -
STD2108-3UW-SS | STD2108, 3Mtr, 1/2HP, Unhtd, 380/415v, 3ø,50Hz, S. Stl | 6405 |  | STD2 | FG | - | Unheated | 12 | 10 | 108 | - | 380/415 | 50 | SS | ½ | U | W | - | - | - | 3 | 3.3 | - | - | 5 | 15 | 4137 | 2206 | 175 | ETL(UL507/CSA22.2)/AMCA220 | https://www.marsair.com/Content/Downloads/Submittals/STD2-Unheated-Submittals.pdf | -
STD2120-3UA-SS | STD2120, 3Mtr, 1/2HP, Unhtd, 115v,1ø,60Hz, S. Stl | 6395 |  | STD2 | FG | - | Unheated | 12 | 10 | 120 | 115 | - | 60 | SS | ½ | U | A | - | - | - | 3 | 15.3 | - | - | 20 | 25 | 4341 | 2084 | 185 | ETL(UL507/CSA22.2)/AMCA220 | https://www.marsair.com/Content/Downloads/Submittals/STD2-Unheated-Submittals.pdf | -
STD2120-3UD-SS | STD2120, 3Mtr, 1/2HP, Unhtd, 208/230v,1ø,60Hz, S. Stl | 6395 |  | STD2 | FG | - | Unheated | 12 | 10 | 120 | 208/230 | - | 60 | SS | ½ | U | D | - | - | - | 3 | 7.5 | - | - | 10 | 15 | 4341 | 2084 | 185 | ETL(UL507/CSA22.2)/AMCA220 | https://www.marsair.com/Content/Downloads/Submittals/STD2-Unheated-Submittals.pdf | -
STD2120-3UG-SS | STD2120, 3Mtr, 1/2HP, Unhtd, 208/230v,3ø,60Hz, S. Stl | 6735 |  | STD2 | FG | - | Unheated | 12 | 10 | 120 | - | 208/230 | 60 | SS | ½ | U | G | - | - | - | 3 | 5.4/4.8 | - | - | 7/6 | 15/15 | 4341 | 2084 | 185 | ETL(UL507/CSA22.2)/AMCA220 | https://www.marsair.com/Content/Downloads/Submittals/STD2-Unheated-Submittals.pdf | -
STD2120-3UH-SS | STD2120, 3Mtr, 1/2HP, Unhtd, 460v,3ø,60Hz, S. Stl | 6735 |  | STD2 | FG | - | Unheated | 12 | 10 | 120 | - | 460 | 60 | SS | ½ | U | H | - | - | - | 3 | 2.4 | - | - | 3 | 15 | 4341 | 2084 | 185 | ETL(UL507/CSA22.2)/AMCA220 | https://www.marsair.com/Content/Downloads/Submittals/STD2-Unheated-Submittals.pdf | -
STD2120-3UI-SS | STD2120, 3Mtr, 1/2HP, Unhtd, 575v,3ø,60Hz, S. Stl | 6835 |  | STD2 | FG | - | Unheated | 12 | 10 | 120 | - | 575 | 60 | SS | ½ | U | I | - | - | - | 3 | 2.1 | - | - | 3 | 15 | 4341 | 2084 | 185 | ETL(UL507/CSA22.2)/AMCA220 | https://www.marsair.com/Content/Downloads/Submittals/STD2-Unheated-Submittals.pdf | -
STD2120-3UU-SS | STD2120, 3Mtr, 1/2HP, Unhtd, 220v,1ø,50Hz, S. Stl | 6495 |  | STD2 | FG | - | Unheated | 12 | 10 | 120 | 220 | - | 50 | SS | ½ | U | U | - | - | - | 3 | 7.5 | - | - | 10 | 15 | 4341 | 2084 | 185 | ETL(UL507/CSA22.2)/AMCA220 | https://www.marsair.com/Content/Downloads/Submittals/STD2-Unheated-Submittals.pdf | -
STD2120-3UW-SS | STD2120, 3Mtr, 1/2HP, Unhtd, 380/415v,3ø,50Hz, S. Stl. | 6835 |  | STD2 | FG | - | Unheated | 12 | 10 | 120 | - | 380/415 | 50 | SS | ½ | U | W | - | - | - | 3 | 3.3 | - | - | 5 | 15 | 4341 | 2084 | 185 | ETL(UL507/CSA22.2)/AMCA220 | https://www.marsair.com/Content/Downloads/Submittals/STD2-Unheated-Submittals.pdf | -
STD2144-3UA-SS | STD2144, 3Mtr, 1/2HP, Unhtd, 115v,1ø,60Hz, S. Stl | 7315 |  | STD2 | FG | - | Unheated | 12 | 10 | 144 | 115 | - | 60 | SS | ½ | U | A | - | - | - | 3 | 15.3 | - | - | 20 | 25 | 4326 | 1730 | 200 | ETL(UL507/CSA22.2)/AMCA220 | https://www.marsair.com/Content/Downloads/Submittals/STD2-Unheated-Submittals.pdf | -
STD2144-3UD-SS | STD2144, 3Mtr, 1/2HP, Unhtd, 208/230v,1ø,60Hz, S. Stl | 7315 |  | STD2 | FG | - | Unheated | 12 | 10 | 144 | 208/230 | - | 60 | SS | ½ | U | D | - | - | - | 3 | 7.5 | - | - | 10 | 15 | 4326 | 1730 | 200 | ETL(UL507/CSA22.2)/AMCA220 | https://www.marsair.com/Content/Downloads/Submittals/STD2-Unheated-Submittals.pdf | -
STD2144-3UG-SS | STD2144, 3Mtr, 1/2HP, Unhtd, 208/230v,3ø,60Hz, S. Stl | 7665 |  | STD2 | FG | - | Unheated | 12 | 10 | 144 | - | 208/230 | 60 | SS | ½ | U | G | - | - | - | 3 | 5.4/4.8 | - | - | 7/6 | 15/15 | 4326 | 1730 | 200 | ETL(UL507/CSA22.2)/AMCA220 | https://www.marsair.com/Content/Downloads/Submittals/STD2-Unheated-Submittals.pdf | -
STD2144-3UH-SS | STD2144, 3Mtr, 1/2HP, Unhtd, 460v,3ø,60Hz, S. Stl | 7665 |  | STD2 | FG | - | Unheated | 12 | 10 | 144 | - | 460 | 60 | SS | ½ | U | H | - | - | - | 3 | 2.4 | - | - | 3 | 15 | 4326 | 1730 | 200 | ETL(UL507/CSA22.2)/AMCA220 | https://www.marsair.com/Content/Downloads/Submittals/STD2-Unheated-Submittals.pdf | -
STD2144-3UI-SS | STD2144, 3Mtr, 1/2HP, Unhtd, 575v,3ø,60Hz, S. Stl | 7760 |  | STD2 | FG | - | Unheated | 12 | 10 | 144 | - | 575 | 60 | SS | ½ | U | I | - | - | - | 3 | 2.1 | - | - | 3 | 15 | 4326 | 1730 | 200 | ETL(UL507/CSA22.2)/AMCA220 | https://www.marsair.com/Content/Downloads/Submittals/STD2-Unheated-Submittals.pdf | -
STD2144-3UU-SS | STD2144, 3Mtr, 1/2HP, Unhtd, 220v,1ø,50Hz, S. Stl | 7415 |  | STD2 | FG | - | Unheated | 12 | 10 | 144 | 220 | - | 50 | SS | ½ | U | U | - | - | - | 3 | 7.5 | - | - | 10 | 15 | 4326 | 1730 | 200 | ETL(UL507/CSA22.2)/AMCA220 | https://www.marsair.com/Content/Downloads/Submittals/STD2-Unheated-Submittals.pdf | -
STD2144-3UW-SS | STD2144, 3Mtr, 1/2HP, Unhtd, 380/415v,3ø,50Hz, S. Stl | 7760 |  | STD2 | FG | - | Unheated | 12 | 10 | 144 | - | 380/415 | 50 | SS | ½ | U | W | - | - | - | 3 | 3.3 | - | - | 5 | 15 | 4326 | 1730 | 200 | ETL(UL507/CSA22.2)/AMCA220 | https://www.marsair.com/Content/Downloads/Submittals/STD2-Unheated-Submittals.pdf | -
STD2 304 Stainless Steel
STD236-1EBB-SS | STD236, 1Mtr, 1/2HP, Elec Htd, 208v,1ø,60Hz, 6kW, S. Stl | 3405 |  | STD2 | FG | - | Elec | 12 | 10 | 36 | 208 | - | 60 | SS | ½ | E | B | B | 6 | - | 1 | 2.5 | 29 | 14 | 40 | 45 | 1379 | 2206 | 90 | ETL(UL2021/CSA22.2) | https://www.marsair.com/Content/Downloads/Submittals/STD2-Electric-Heated-Submittals.pdf | -
STD236-1ECB-SS | STD236, 1Mtr, 1/2HP, Elec Htd, 230v,1ø,60Hz, 6kW, S. Stl | 3405 |  | STD2 | FG | - | Elec | 12 | 10 | 36 | 230 | - | 60 | SS | ½ | E | C | B | 6 | - | 1 | 2.5 | 27 | 14 | 37 | 40 | 1379 | 2206 | 90 | ETL(UL2021/CSA22.2) | https://www.marsair.com/Content/Downloads/Submittals/STD2-Electric-Heated-Submittals.pdf | -
STD236-1EEH-SS | STD236, 1Mtr, 1/2HP, Elec Htd, 208v,3ø,60Hz, 12kW, S. Stl | 3405 |  | STD2 | FG | - | Elec | 12 | 10 | 36 | - | 208 | 60 | SS | ½ | E | E | H | 12 | - | 1 | 2.5 | 34 | 27 | 46 | 50 | 1379 | 2206 | 90 | ETL(UL2021/CSA22.2) | https://www.marsair.com/Content/Downloads/Submittals/STD2-Electric-Heated-Submittals.pdf | -
STD236-1EFH-SS | STD236, 1Mtr, 1/2HP, Elec Htd, 230v,3ø,60Hz, 12kW, S. Stl | 3405 |  | STD2 | FG | - | Elec | 12 | 10 | 36 | - | 230 | 60 | SS | ½ | E | F | H | 12 | - | 1 | 2.5 | 31 | 27 | 42 | 45 | 1379 | 2206 | 90 | ETL(UL2021/CSA22.2) | https://www.marsair.com/Content/Downloads/Submittals/STD2-Electric-Heated-Submittals.pdf | -
STD236-1EHH-SS | STD236, 1Mtr, 1/2HP, Elec Htd, 460v,3ø,60Hz, 12kW, S. Stl | 3405 |  | STD2 | FG | - | Elec | 12 | 10 | 36 | - | 460 | 60 | SS | ½ | E | H | H | 12 | - | 1 | 0.8 | 16 | 27 | 21 | 25 | 1379 | 2206 | 90 | ETL(UL2021/CSA22.2) | https://www.marsair.com/Content/Downloads/Submittals/STD2-Electric-Heated-Submittals.pdf | -
STD236-1EIH-SS | STD236, 1Mtr, 1/2HP, Elec Htd, 575v,3ø,60Hz, 12kW, S. Stl | 3405 |  | STD2 | FG | - | Elec | 12 | 10 | 36 | - | 575 | 60 | SS | ½ | E | I | H | 12 | - | 1 | 0.7 | 13 | 27 | 18 | 20 | 1379 | 2206 | 90 | ETL(UL2021/CSA22.2) | https://www.marsair.com/Content/Downloads/Submittals/STD2-Electric-Heated-Submittals.pdf | -
STD242-1EBB-SS | STD242, 1Mtr, 1/2HP, Elec Htd, 208v,1ø,60Hz, 6kW, S. Stl | 3665 |  | STD2 | FG | - | Elec | 12 | 10 | 42 | 208 | - | 60 | SS | ½ | E | B | B | 6 | - | 1 | 2.5 | 29 | 13 | 40 | 45 | 1418 | 1945 | 95 | ETL(UL2021/CSA22.2) | https://www.marsair.com/Content/Downloads/Submittals/STD2-Electric-Heated-Submittals.pdf | -
STD242-1ECB-SS | STD242, 1Mtr, 1/2HP, Elec Htd, 230v,1ø,60Hz, 6kW, S. Stl | 3665 |  | STD2 | FG | - | Elec | 12 | 10 | 42 | 230 | - | 60 | SS | ½ | E | C | B | 6 | - | 1 | 2.5 | 27 | 13 | 37 | 40 | 1418 | 1945 | 95 | ETL(UL2021/CSA22.2) | https://www.marsair.com/Content/Downloads/Submittals/STD2-Electric-Heated-Submittals.pdf | -
STD242-1EEH-SS | STD242, 1Mtr, 1/2HP, Elec Htd, 208v,3ø,60Hz, 12kW, S. Stl | 3665 |  | STD2 | FG | - | Elec | 12 | 10 | 42 | - | 208 | 60 | SS | ½ | E | E | H | 12 | - | 1 | 2.5 | 34 | 27 | 46 | 50 | 1418 | 1945 | 95 | ETL(UL2021/CSA22.2) | https://www.marsair.com/Content/Downloads/Submittals/STD2-Electric-Heated-Submittals.pdf | -
STD242-1EFH-SS | STD242, 1Mtr, 1/2HP, Elec Htd, 230v,3ø,60Hz, 12kW, S. Stl | 3665 |  | STD2 | FG | - | Elec | 12 | 10 | 42 | - | 230 | 60 | SS | ½ | E | F | H | 12 | - | 1 | 2.5 | 31 | 27 | 42 | 45 | 1418 | 1945 | 95 | ETL(UL2021/CSA22.2) | https://www.marsair.com/Content/Downloads/Submittals/STD2-Electric-Heated-Submittals.pdf | -
STD242-1EHH-SS | STD242, 1Mtr, 1/2HP, Elec Htd, 460v,3ø,60Hz, 12kW, S. Stl | 3665 |  | STD2 | FG | - | Elec | 12 | 10 | 42 | - | 460 | 60 | SS | ½ | E | H | H | 12 | - | 1 | 0.8 | 16 | 27 | 21 | 25 | 1418 | 1945 | 95 | ETL(UL2021/CSA22.2) | https://www.marsair.com/Content/Downloads/Submittals/STD2-Electric-Heated-Submittals.pdf | -
STD242-1EIH-SS | STD242, 1Mtr, 1/2HP, Elec Htd, 575v,3ø,60Hz, 12kW, S. Stl | 3665 |  | STD2 | FG | - | Elec | 12 | 10 | 42 | - | 575 | 60 | SS | ½ | E | I | H | 12 | - | 1 | 0.7 | 13 | 27 | 18 | 20 | 1418 | 1945 | 95 | ETL(UL2021/CSA22.2) | https://www.marsair.com/Content/Downloads/Submittals/STD2-Electric-Heated-Submittals.pdf | -
STD248-1EBB-SS | STD248, 1Mtr, 1/2HP, Elec Htd, 208v,1ø,60Hz, 6kW, S. Stl | 3855 |  | STD2 | FG | - | Elec | 12 | 10 | 48 | 208 | - | 60 | SS | ½ | E | B | B | 6 | - | 1 | 2.5 | 29 | 13 | 40 | 45 | 1442 | 1730 | 100 | ETL(UL2021/CSA22.2) | https://www.marsair.com/Content/Downloads/Submittals/STD2-Electric-Heated-Submittals.pdf | -
STD248-1ECB-SS | STD248, 1Mtr, 1/2HP, Elec Htd, 230v,1ø,60Hz, 6kW, S. Stl | 3855 |  | STD2 | FG | - | Elec | 12 | 10 | 48 | 230 | - | 60 | SS | ½ | E | C | B | 6 | - | 1 | 2.5 | 27 | 13 | 37 | 40 | 1442 | 1730 | 100 | ETL(UL2021/CSA22.2) | https://www.marsair.com/Content/Downloads/Submittals/STD2-Electric-Heated-Submittals.pdf | -
STD248-1EEH-SS | STD248, 1Mtr, 1/2HP, Elec Htd, 208v,3ø,60Hz, 12kW, S. Stl | 3855 |  | STD2 | FG | - | Elec | 12 | 10 | 48 | - | 208 | 60 | SS | ½ | E | E | H | 12 | - | 1 | 2.5 | 34 | 26 | 46 | 50 | 1442 | 1730 | 100 | ETL(UL2021/CSA22.2) | https://www.marsair.com/Content/Downloads/Submittals/STD2-Electric-Heated-Submittals.pdf | -
STD248-1EFH-SS | STD248, 1Mtr, 1/2HP, Elec Htd, 230v,3ø,60Hz, 12kW, S. Stl | 3855 |  | STD2 | FG | - | Elec | 12 | 10 | 48 | - | 230 | 60 | SS | ½ | E | F | H | 12 | - | 1 | 2.5 | 31 | 26 | 42 | 45 | 1442 | 1730 | 100 | ETL(UL2021/CSA22.2) | https://www.marsair.com/Content/Downloads/Submittals/STD2-Electric-Heated-Submittals.pdf | -
STD248-1EHH-SS | STD248, 1Mtr, 1/2HP, Elec Htd, 460v,3ø,60Hz, 12kW, S. Stl | 3855 |  | STD2 | FG | - | Elec | 12 | 10 | 48 | - | 460 | 60 | SS | ½ | E | H | H | 12 | - | 1 | 0.8 | 16 | 26 | 21 | 25 | 1442 | 1730 | 100 | ETL(UL2021/CSA22.2) | https://www.marsair.com/Content/Downloads/Submittals/STD2-Electric-Heated-Submittals.pdf | -
STD248-1EIH-SS | STD248, 1Mtr, 1/2HP, Elec Htd, 575v,3ø,60Hz, 12kW, S. Stl | 3855 |  | STD2 | FG | - | Elec | 12 | 10 | 48 | - | 575 | 60 | SS | ½ | E | I | H | 12 | - | 1 | 0.7 | 13 | 26 | 18 | 20 | 1442 | 1730 | 100 | ETL(UL2021/CSA22.2) | https://www.marsair.com/Content/Downloads/Submittals/STD2-Electric-Heated-Submittals.pdf | -
STD260-2EBH-SS | STD260, 2Mtr, 1/2HP, Elec Htd, 208v,1ø,60Hz, 12kw, S. Stl | 5725 |  | STD2 | FG | - | Elec | 12 | 10 | 60 | 208 | - | 60 | SS | ½ | E | B | H | 12 | - | 2 | 5 | 58 | 14 | 79 | 80 | 2700 | 2592 | 130 | ETL(UL2021/CSA22.2) | https://www.marsair.com/Content/Downloads/Submittals/STD2-Electric-Heated-Submittals.pdf | -
STD260-2ECH-SS | STD260, 2Mtr, 1/2HP, Elec Htd, 230v,1ø,60Hz, 12kw, S. Stl | 5725 |  | STD2 | FG | - | Elec | 12 | 10 | 60 | 230 | - | 60 | SS | ½ | E | C | H | 12 | - | 2 | 5 | 53 | 14 | 73 | 80 | 2700 | 2592 | 130 | ETL(UL2021/CSA22.2) | https://www.marsair.com/Content/Downloads/Submittals/STD2-Electric-Heated-Submittals.pdf | -
STD260-2EEN-SS | STD260, 2Mtr, 1/2HP, Elec Htd, 208v,3ø,60Hz, 24kW, S. Stl | 5725 |  | STD2 | FG | - | Elec | 12 | 10 | 60 | - | 208 | 60 | SS | ½ | E | E | N | 24 | - | 2 | 5 | 67 | 28 | 90 | 100 | 2700 | 2592 | 130 | ETL(UL2021/CSA22.2) | https://www.marsair.com/Content/Downloads/Submittals/STD2-Electric-Heated-Submittals.pdf | -
STD260-2EFN-SS | STD260, 2Mtr, 1/2HP, Elec Htd, 230v,3ø,60Hz, 24kW, S. Stl | 5725 |  | STD2 | FG | - | Elec | 12 | 10 | 60 | - | 230 | 60 | SS | ½ | E | F | N | 24 | - | 2 | 5 | 61 | 28 | 83 | 90 | 2700 | 2592 | 130 | ETL(UL2021/CSA22.2) | https://www.marsair.com/Content/Downloads/Submittals/STD2-Electric-Heated-Submittals.pdf | -
STD260-2EHN-SS | STD260, 2Mtr, 1/2HP, Elec Htd, 460v,3ø,60Hz, 24kW, S. Stl | 5725 |  | STD2 | FG | - | Elec | 12 | 10 | 60 | - | 460 | 60 | SS | ½ | E | H | N | 24 | - | 2 | 1.6 | 31 | 28 | 41 | 45 | 2700 | 2592 | 130 | ETL(UL2021/CSA22.2) | https://www.marsair.com/Content/Downloads/Submittals/STD2-Electric-Heated-Submittals.pdf | -
STD260-2EIN-SS | STD260, 2Mtr, 1/2HP, Elec Htd, 575v,3ø,60Hz, 24kW, S. Stl | 5725 |  | STD2 | FG | - | Elec | 12 | 10 | 60 | - | 575 | 60 | SS | ½ | E | I | N | 24 | - | 2 | 1.4 | 25 | 28 | 33 | 35 | 2700 | 2592 | 130 | ETL(UL2021/CSA22.2) | https://www.marsair.com/Content/Downloads/Submittals/STD2-Electric-Heated-Submittals.pdf | -
STD272-2EBH-SS | STD272, 2Mtr, 1/2HP, Elec Htd, 208v,1ø,60Hz, 12kW, S. Stl | 6495 |  | STD2 | FG | - | Elec | 12 | 10 | 72 | 208 | - | 60 | SS | ½ | E | B | H | 12 | - | 2 | 5 | 58 | 14 | 79 | 80 | 2758 | 2206 | 180 | ETL(UL2021/CSA22.2) | https://www.marsair.com/Content/Downloads/Submittals/STD2-Electric-Heated-Submittals.pdf | -
STD272-2ECH-SS | STD272, 2Mtr, 1/2HP, Elec Htd, 230v,1ø,60Hz, 12kW, S. Stl | 6495 |  | STD2 | FG | - | Elec | 12 | 10 | 72 | 230 | - | 60 | SS | ½ | E | C | H | 12 | - | 2 | 5 | 53 | 14 | 73 | 80 | 2758 | 2206 | 180 | ETL(UL2021/CSA22.2) | https://www.marsair.com/Content/Downloads/Submittals/STD2-Electric-Heated-Submittals.pdf | -
STD272-2EEN-SS | STD272, 2Mtr, 1/2HP, Elec Htd, 208v,3ø,60Hz, 24kW, S. Stl | 6495 |  | STD2 | FG | - | Elec | 12 | 10 | 72 | - | 208 | 60 | SS | ½ | E | E | N | 24 | - | 2 | 5 | 67 | 27 | 90 | 100 | 2758 | 2206 | 180 | ETL(UL2021/CSA22.2) | https://www.marsair.com/Content/Downloads/Submittals/STD2-Electric-Heated-Submittals.pdf | -
STD272-2EFN-SS | STD272, 2Mtr, 1/2HP, Elec Htd, 230v,3ø,60Hz, 24kW, S. Stl | 6495 |  | STD2 | FG | - | Elec | 12 | 10 | 72 | - | 230 | 60 | SS | ½ | E | F | N | 24 | - | 2 | 5 | 61 | 27 | 83 | 90 | 2758 | 2206 | 180 | ETL(UL2021/CSA22.2) | https://www.marsair.com/Content/Downloads/Submittals/STD2-Electric-Heated-Submittals.pdf | -
STD272-2EHN-SS | STD272, 2Mtr, 1/2HP, Elec Htd, 460v,3ø,60Hz, 24kW, S. Stl | 6495 |  | STD2 | FG | - | Elec | 12 | 10 | 72 | - | 460 | 60 | SS | ½ | E | H | N | 24 | - | 2 | 1.6 | 31 | 27 | 41 | 45 | 2758 | 2206 | 180 | ETL(UL2021/CSA22.2) | https://www.marsair.com/Content/Downloads/Submittals/STD2-Electric-Heated-Submittals.pdf | -
STD272-2EIN-SS | STD272, 2Mtr, 1/2HP, Elec Htd, 575v,3ø,60Hz, 24kW, S. Stl | 6495 |  | STD2 | FG | - | Elec | 12 | 10 | 72 | - | 575 | 60 | SS | ½ | E | I | N | 24 | - | 2 | 1.4 | 25 | 27 | 33 | 35 | 2758 | 2206 | 180 | ETL(UL2021/CSA22.2) | https://www.marsair.com/Content/Downloads/Submittals/STD2-Electric-Heated-Submittals.pdf | -
STD284-2EBH-SS | STD284, 2Mtr, 1/2HP, Elec Htd, 208v,1ø,60Hz, 12kW, S. Stl | 6995 |  | STD2 | FG | - | Elec | 12 | 10 | 84 | 208 | - | 60 | SS | ½ | E | B | H | 12 | - | 2 | 5 | 58 | 13 | 79 | 80 | 2836 | 1945 | 190 | ETL(UL2021/CSA22.2) | https://www.marsair.com/Content/Downloads/Submittals/STD2-Electric-Heated-Submittals.pdf | -
STD284-2ECH-SS | STD284, 2Mtr, 1/2HP, Elec Htd, 230v,1ø,60Hz, 12kW, S. Stl | 6995 |  | STD2 | FG | - | Elec | 12 | 10 | 84 | 230 | - | 60 | SS | ½ | E | C | H | 12 | - | 2 | 5 | 53 | 13 | 73 | 80 | 2836 | 1945 | 190 | ETL(UL2021/CSA22.2) | https://www.marsair.com/Content/Downloads/Submittals/STD2-Electric-Heated-Submittals.pdf | -
STD284-2EEN-SS | STD284, 2Mtr, 1/2HP, Elec Htd, 208v,3ø,60Hz, 24kW, S. Stl | 6995 |  | STD2 | FG | - | Elec | 12 | 10 | 84 | - | 208 | 60 | SS | ½ | E | E | N | 24 | - | 2 | 5 | 67 | 27 | 90 | 100 | 2836 | 1945 | 190 | ETL(UL2021/CSA22.2) | https://www.marsair.com/Content/Downloads/Submittals/STD2-Electric-Heated-Submittals.pdf | -
STD284-2EFN-SS | STD284, 2Mtr, 1/2HP, Elec Htd, 230v,3ø,60Hz, 24kW, S. Stl | 6995 |  | STD2 | FG | - | Elec | 12 | 10 | 84 | - | 230 | 60 | SS | ½ | E | F | N | 24 | - | 2 | 5 | 61 | 27 | 83 | 90 | 2836 | 1945 | 190 | ETL(UL2021/CSA22.2) | https://www.marsair.com/Content/Downloads/Submittals/STD2-Electric-Heated-Submittals.pdf | -
STD284-2EHN-SS | STD284, 2Mtr, 1/2HP, Elec Htd, 460v,3ø,60Hz, 24kW, S. Stl | 6995 |  | STD2 | FG | - | Elec | 12 | 10 | 84 | - | 460 | 60 | SS | ½ | E | H | N | 24 | - | 2 | 1.6 | 31 | 27 | 41 | 45 | 2836 | 1945 | 190 | ETL(UL2021/CSA22.2) | https://www.marsair.com/Content/Downloads/Submittals/STD2-Electric-Heated-Submittals.pdf | -
STD284-2EIN-SS | STD284, 2Mtr, 1/2HP, Elec Htd, 575v,3ø,60Hz, 24kW, S. Stl | 6995 |  | STD2 | FG | - | Elec | 12 | 10 | 84 | - | 575 | 60 | SS | ½ | E | I | N | 24 | - | 2 | 1.4 | 25 | 27 | 33 | 35 | 2836 | 1945 | 190 | ETL(UL2021/CSA22.2) | https://www.marsair.com/Content/Downloads/Submittals/STD2-Electric-Heated-Submittals.pdf | -
STD296-2EBH-SS | STD296, 2Mtr, 1/2HP, Elec Htd, 208v,1ø,60Hz, 12kW, S. Stl | 7425 |  | STD2 | FG | - | Elec | 12 | 10 | 96 | 208 | - | 60 | SS | ½ | E | B | H | 12 | - | 2 | 5 | 58 | 13 | 79 | 80 | 2884 | 1730 | 225 | ETL(UL2021/CSA22.2) | https://www.marsair.com/Content/Downloads/Submittals/STD2-Electric-Heated-Submittals.pdf | -
STD296-2ECH-SS | STD296, 2Mtr, 1/2HP, Elec Htd, 230v,1ø,60Hz, 12kW, S. Stl | 7425 |  | STD2 | FG | - | Elec | 12 | 10 | 96 | 230 | - | 60 | SS | ½ | E | C | H | 12 | - | 2 | 5 | 53 | 13 | 73 | 80 | 2884 | 1730 | 225 | ETL(UL2021/CSA22.2) | https://www.marsair.com/Content/Downloads/Submittals/STD2-Electric-Heated-Submittals.pdf | -
STD296-2EEN-SS | STD296, 2Mtr, 1/2HP, Elec Htd, 208v,3ø,60Hz, 24kW, S. Stl | 7425 |  | STD2 | FG | - | Elec | 12 | 10 | 96 | - | 208 | 60 | SS | ½ | E | E | N | 24 | - | 2 | 5 | 67 | 26 | 90 | 100 | 2884 | 1730 | 225 | ETL(UL2021/CSA22.2) | https://www.marsair.com/Content/Downloads/Submittals/STD2-Electric-Heated-Submittals.pdf | -
STD296-2EFN-SS | STD296, 2Mtr, 1/2HP, Elec Htd, 230v,3ø,60Hz, 24kW, S. Stl | 7425 |  | STD2 | FG | - | Elec | 12 | 10 | 96 | - | 230 | 60 | SS | ½ | E | F | N | 24 | - | 2 | 5 | 61 | 26 | 83 | 90 | 2884 | 1730 | 225 | ETL(UL2021/CSA22.2) | https://www.marsair.com/Content/Downloads/Submittals/STD2-Electric-Heated-Submittals.pdf | -
STD296-2EHN-SS | STD296, 2Mtr, 1/2HP, Elec Htd, 460v,3ø,60Hz, 24kW, S. Stl | 7425 |  | STD2 | FG | - | Elec | 12 | 10 | 96 | - | 460 | 60 | SS | ½ | E | H | N | 24 | - | 2 | 1.6 | 31 | 26 | 41 | 45 | 2884 | 1730 | 225 | ETL(UL2021/CSA22.2) | https://www.marsair.com/Content/Downloads/Submittals/STD2-Electric-Heated-Submittals.pdf | -
STD296-2EIN-SS | STD296, 2Mtr, 1/2HP, Elec Htd, 575v,3ø,60Hz, 24kW, S. Stl | 7425 |  | STD2 | FG | - | Elec | 12 | 10 | 96 | - | 575 | 60 | SS | ½ | E | I | N | 24 | - | 3 | 1.4 | 25 | 26 | 33 | 35 | 2884 | 1730 | 225 | ETL(UL2021/CSA22.2) | https://www.marsair.com/Content/Downloads/Submittals/STD2-Electric-Heated-Submittals.pdf | -
STD2108-3EHS-SS | STD2108, 3Mtr, 1/2HP, Elec Htd, 460v,3ø,60Hz, 36kW, S. Stl | 9065 |  | STD2 | FG | - | Elec | 12 | 10 | 108 | - | 460 | 60 | SS | ½ | E | H | S | 36 | - | 3 | 2.4 | 46 | 27 | 61 | 70 | 4137 | 2206 | 270 | ETL(UL2021/CSA22.2) | https://www.marsair.com/Content/Downloads/Submittals/STD2-Electric-Heated-Submittals.pdf | -
STD2108-3EIS-SS | STD2108, 3Mtr, 1/2HP, Elec Htd, 575v,3ø,60Hz, 36kW, S. Stl | 9065 |  | STD2 | FG | - | Elec | 12 | 10 | 108 | - | 575 | 60 | SS | ½ | E | I | S | 36 | - | 3 | 2.1 | 37 | 27 | 49 | 50 | 4137 | 2206 | 270 | ETL(UL2021/CSA22.2) | https://www.marsair.com/Content/Downloads/Submittals/STD2-Electric-Heated-Submittals.pdf | -
STD2120-3EHS-SS | STD2120, 3Mtr, 1/2HP, Elec Htd, 460v,3ø,60Hz, 36kW, S. Stl | 9505 |  | STD2 | FG | - | Elec | 12 | 10 | 120 | - | 460 | 60 | SS | ½ | E | H | S | 36 | - | 3 | 2.4 | 46 | 26 | 61 | 70 | 4341 | 2084 | 280 | ETL(UL2021/CSA22.2) | https://www.marsair.com/Content/Downloads/Submittals/STD2-Electric-Heated-Submittals.pdf | -
STD2120-3EIS-SS | STD2120, 3Mtr, 1/2HP, Elec Htd, 575v,3ø,60Hz, 36kW, S. Stl | 9505 |  | STD2 | FG | - | Elec | 12 | 10 | 120 | - | 575 | 60 | SS | ½ | E | I | S | 36 | - | 3 | 2.1 | 37 | 26 | 49 | 50 | 4341 | 2084 | 280 | ETL(UL2021/CSA22.2) | https://www.marsair.com/Content/Downloads/Submittals/STD2-Electric-Heated-Submittals.pdf | -
STD2144-3EHS-SS | STD2144, 3Mtr, 1/2HP, Elec Htd, 460v,3ø,60Hz, 36kW, S. Stl | 10270 |  | STD2 | FG | - | Elec | 12 | 10 | 144 | - | 460 | 60 | SS | ½ | E | H | S | 36 | - | 3 | 2.4 | 46 | 26 | 61 | 70 | 4326 | 1730 | 330 | ETL(UL2021/CSA22.2) | https://www.marsair.com/Content/Downloads/Submittals/STD2-Electric-Heated-Submittals.pdf | -
STD2144-3EIS-SS | STD2144, 3Mtr, 1/2HP, Elec Htd, 575v,3ø,60Hz, 36kW, S. Stl | 10270 |  | STD2 | FG | - | Elec | 12 | 10 | 144 | - | 575 | 60 | SS | ½ | E | I | S | 36 | - | 3 | 2.1 | 37 | 26 | 49 | 50 | 4326 | 1730 | 330 | ETL(UL2021/CSA22.2) | https://www.marsair.com/Content/Downloads/Submittals/STD2-Electric-Heated-Submittals.pdf | -
HV2 304 Stainless Steel
HV236-1UA-SS | HV236, 1Mtr, 1HP, Unhtd, 115v,1ø,60Hz, S. Stl | 2635 |  | HV2 | FG | - | Unheated | 14 | 12 | 36 | 115 | - | 60 | SS | 1 | U | A | - | - | - | 1 | 9 | - | - | 12 | 15 | 2059 | 2745 | 115 | ETL(UL507/CSA22.2)/AMCA220 | https://www.marsair.com/Content/Downloads/Submittals/HV2-Unheated-Submittals.pdf | -
HV236-1UD-SS | HV236, 1Mtr, 1HP, Unhtd, 208/230v,1ø,60Hz, S. Stl | 2635 |  | HV2 | FG | - | Unheated | 14 | 12 | 36 | 208/230 | - | 60 | SS | 1 | U | D | - | - | - | 1 | 5 | - | - | 7 | 15 | 2059 | 2745 | 115 | ETL(UL507/CSA22.2)/AMCA220 | https://www.marsair.com/Content/Downloads/Submittals/HV2-Unheated-Submittals.pdf | -
HV236-1UG-SS | HV236, 1Mtr, 1HP, Unhtd, 208/230v,3ø,60Hz, S. Stl | 2735 |  | HV2 | FG | - | Unheated | 14 | 12 | 36 | - | 208/230 | 60 | SS | 1 | U | G | - | - | - | 1 | 3.3/3.2 | - | - | 5/4 | 15/15 | 2059 | 2745 | 115 | ETL(UL507/CSA22.2)/AMCA220 | https://www.marsair.com/Content/Downloads/Submittals/HV2-Unheated-Submittals.pdf | -
HV236-1UH-SS | HV236, 1Mtr, 1HP, Unhtd, 460v,3ø,60Hz, S. Stl | 2735 |  | HV2 | FG | - | Unheated | 14 | 12 | 36 | - | 460 | 60 | SS | 1 | U | H | - | - | - | 1 | 1.6 | - | - | 2 | 15 | 2059 | 2745 | 115 | ETL(UL507/CSA22.2)/AMCA220 | https://www.marsair.com/Content/Downloads/Submittals/HV2-Unheated-Submittals.pdf | -
HV236-1UI-SS | HV236, 1Mtr, 1HP, Unhtd, 575v,3ø,60Hz, S. Stl | 2765 |  | HV2 | FG | - | Unheated | 14 | 12 | 36 | - | 575 | 60 | SS | 1 | U | I | - | - | - | 1 | 1.3 | - | - | 2 | 15 | 2059 | 2745 | 115 | ETL(UL507/CSA22.2)/AMCA220 | https://www.marsair.com/Content/Downloads/Submittals/HV2-Unheated-Submittals.pdf | -
HV236-1UU-SS | HV236, 1Mtr, 1HP, Unhtd, 220v,1ø,50Hz, S. Stl | 2765 |  | HV2 | FG | - | Unheated | 14 | 12 | 36 | 220 | - | 50 | SS | 1 | U | U | - | - | - | 1 | 5 | - | - | 7 | 15 | 2059 | 2745 | 115 | ETL(UL507/CSA22.2)/AMCA220 | https://www.marsair.com/Content/Downloads/Submittals/HV2-Unheated-Submittals.pdf | -
HV236-1UW-SS | HV236, 1Mtr, 1HP, Unhtd, 380/415v,3ø,50Hz, S. Stl | 2765 |  | HV2 | FG | - | Unheated | 14 | 12 | 36 | - | 380/415 | 50 | SS | 1 | U | W | - | - | - | 1 | 1.8 | - | - | 3 | 15 | 2059 | 2745 | 115 | ETL(UL507/CSA22.2)/AMCA220 | https://www.marsair.com/Content/Downloads/Submittals/HV2-Unheated-Submittals.pdf | -
HV242-1UA-SS | HV242, 1Mtr, 1HP, Unhtd, 115v,1ø,60Hz, S. Stl | 2855 |  | HV2 | FG | - | Unheated | 14 | 12 | 42 | 115 | - | 60 | SS | 1 | U | A | - | - | - | 1 | 9 | - | - | 12 | 15 | 2322 | 2654 | 120 | ETL(UL507/CSA22.2)/AMCA220 | https://www.marsair.com/Content/Downloads/Submittals/HV2-Unheated-Submittals.pdf | -
HV242-1UD-SS | HV242, 1Mtr, 1HP, Unhtd, 208/230v,1ø,60Hz, S. Stl | 2855 |  | HV2 | FG | - | Unheated | 14 | 12 | 42 | 208/230 | - | 60 | SS | 1 | U | D | - | - | - | 1 | 5 | - | - | 7 | 15 | 2322 | 2654 | 120 | ETL(UL507/CSA22.2)/AMCA220 | https://www.marsair.com/Content/Downloads/Submittals/HV2-Unheated-Submittals.pdf | -
HV242-1UG-SS | HV242, 1Mtr, 1HP, Unhtd, 208/230v,3ø,60Hz, S. Stl | 3060 |  | HV2 | FG | - | Unheated | 14 | 12 | 42 | - | 208/230 | 60 | SS | 1 | U | G | - | - | - | 1 | 3.3/3.2 | - | - | 5/4 | 15/15 | 2322 | 2654 | 120 | ETL(UL507/CSA22.2)/AMCA220 | https://www.marsair.com/Content/Downloads/Submittals/HV2-Unheated-Submittals.pdf | -
HV242-1UH-SS | HV242, 1Mtr, 1HP, Unhtd, 460v,3ø,60Hz, S. Stl | 3060 |  | HV2 | FG | - | Unheated | 14 | 12 | 42 | - | 460 | 60 | SS | 1 | U | H | - | - | - | 1 | 1.6 | - | - | 2 | 15 | 2322 | 2654 | 120 | ETL(UL507/CSA22.2)/AMCA220 | https://www.marsair.com/Content/Downloads/Submittals/HV2-Unheated-Submittals.pdf | -
HV242-1UI-SS | HV242, 1Mtr, 1HP, Unhtd, 575v,3ø,60Hz, S. Stl | 3090 |  | HV2 | FG | - | Unheated | 14 | 12 | 42 | - | 575 | 60 | SS | 1 | U | I | - | - | - | 1 | 1.3 | - | - | 2 | 15 | 2322 | 2654 | 120 | ETL(UL507/CSA22.2)/AMCA220 | https://www.marsair.com/Content/Downloads/Submittals/HV2-Unheated-Submittals.pdf | -
HV242-1UU-SS | HV242, 1Mtr, 1HP, Unhtd, 220v,1ø,50Hz, S. Stl | 3090 |  | HV2 | FG | - | Unheated | 14 | 12 | 42 | 220 | - | 50 | SS | 1 | U | U | - | - | - | 1 | 5 | - | - | 7 | 15 | 2322 | 2654 | 120 | ETL(UL507/CSA22.2)/AMCA220 | https://www.marsair.com/Content/Downloads/Submittals/HV2-Unheated-Submittals.pdf | -
HV242-1UW-SS | HV242, 1Mtr, 1HP, Unhtd, 380/415v,3ø,50Hz, S. Stl | 3090 |  | HV2 | FG | - | Unheated | 14 | 12 | 42 | - | 380/415 | 50 | SS | 1 | U | W | - | - | - | 1 | 1.8 | - | - | 3 | 15 | 2322 | 2654 | 120 | ETL(UL507/CSA22.2)/AMCA220 | https://www.marsair.com/Content/Downloads/Submittals/HV2-Unheated-Submittals.pdf | -
HV248-1UA-SS | HV248, 1Mtr, 1HP, Unhtd, 115v,1ø,60Hz, S. Stl | 3040 |  | HV2 | FG | - | Unheated | 14 | 12 | 48 | 115 | - | 60 | SS | 1 | U | A | - | - | - | 1 | 9 | - | - | 12 | 15 | 2447 | 2447 | 125 | ETL(UL507/CSA22.2)/AMCA220 | https://www.marsair.com/Content/Downloads/Submittals/HV2-Unheated-Submittals.pdf | -
HV248-1UD-SS | HV248, 1Mtr, 1HP, Unhtd, 208/230v,1ø,60Hz, S. Stl | 3040 |  | HV2 | FG | - | Unheated | 14 | 12 | 48 | 208/230 | - | 60 | SS | 1 | U | D | - | - | - | 1 | 5 | - | - | 7 | 15 | 2447 | 2447 | 125 | ETL(UL507/CSA22.2)/AMCA220 | https://www.marsair.com/Content/Downloads/Submittals/HV2-Unheated-Submittals.pdf | -
HV248-1UG-SS | HV248, 1Mtr, 1HP, Unhtd, 208/230v,3ø,60Hz, S. Stl | 3255 |  | HV2 | FG | - | Unheated | 14 | 12 | 48 | - | 208/230 | 60 | SS | 1 | U | G | - | - | - | 1 | 3.3/3.2 | - | - | 5/4 | 15/15 | 2447 | 2447 | 125 | ETL(UL507/CSA22.2)/AMCA220 | https://www.marsair.com/Content/Downloads/Submittals/HV2-Unheated-Submittals.pdf | -
HV248-1UH-SS | HV248, 1Mtr, 1HP, Unhtd, 460v,3ø,60Hz, S. Stl | 3255 |  | HV2 | FG | - | Unheated | 14 | 12 | 48 | - | 460 | 60 | SS | 1 | U | H | - | - | - | 1 | 1.6 | - | - | 2 | 15 | 2447 | 2447 | 125 | ETL(UL507/CSA22.2)/AMCA220 | https://www.marsair.com/Content/Downloads/Submittals/HV2-Unheated-Submittals.pdf | -
HV248-1UI-SS | HV248, 1Mtr, 1HP, Unhtd, 575v,3ø,60Hz, S. Stl | 3280 |  | HV2 | FG | - | Unheated | 14 | 12 | 48 | - | 575 | 60 | SS | 1 | U | I | - | - | - | 1 | 1.3 | - | - | 2 | 15 | 2447 | 2447 | 125 | ETL(UL507/CSA22.2)/AMCA220 | https://www.marsair.com/Content/Downloads/Submittals/HV2-Unheated-Submittals.pdf | -
HV248-1UU-SS | HV248, 1Mtr, 1HP, Unhtd, 220v,1ø,50Hz, S. Stl | 3280 |  | HV2 | FG | - | Unheated | 14 | 12 | 48 | 220 | - | 50 | SS | 1 | U | U | - | - | - | 1 | 5 | - | - | 7 | 15 | 2447 | 2447 | 125 | ETL(UL507/CSA22.2)/AMCA220 | https://www.marsair.com/Content/Downloads/Submittals/HV2-Unheated-Submittals.pdf | -
HV248-1UW-SS | HV248, 1Mtr, 1HP, Unhtd, 380/415v,3ø,50Hz, S. Stl | 3280 |  | HV2 | FG | - | Unheated | 14 | 12 | 48 | - | 380/415 | 50 | SS | 1 | U | W | - | - | - | 1 | 1.8 | - | - | 3 | 15 | 2447 | 2447 | 125 | ETL(UL507/CSA22.2)/AMCA220 | https://www.marsair.com/Content/Downloads/Submittals/HV2-Unheated-Submittals.pdf | -
HV260-1UA-SS | HV260, 1Mtr, 1HP, Unhtd, 115v,1ø,60Hz, S. Stl | 3425 |  | HV2 | FG | - | Unheated | 14 | 12 | 60 | 115 | - | 60 | SS | 1 | U | A | - | - | - | 1 | 9 | - | - | 12 | 15 | 2760 | 2208 | 140 | ETL(UL507/CSA22.2) | https://www.marsair.com/Content/Downloads/Submittals/HV2-Unheated-Submittals.pdf | -
HV260-1UD-SS | HV260, 1Mtr, 1HP, Unhtd, 208/230v,1ø,60Hz, S. Stl | 3425 |  | HV2 | FG | - | Unheated | 14 | 12 | 60 | 208/230 | - | 60 | SS | 1 | U | D | - | - | - | 1 | 5 | - | - | 7 | 15 | 2760 | 2208 | 140 | ETL(UL507/CSA22.2) | https://www.marsair.com/Content/Downloads/Submittals/HV2-Unheated-Submittals.pdf | -
HV260-1UG-SS | HV260, 1Mtr, 1HP, Unhtd, 208/230v,3ø,60Hz, S. Stl | 3630 |  | HV2 | FG | - | Unheated | 14 | 12 | 60 | - | 208/230 | 60 | SS | 1 | U | G | - | - | - | 1 | 3.3/3.2 | - | - | 5/4 | 15/15 | 2760 | 2208 | 140 | ETL(UL507/CSA22.2) | https://www.marsair.com/Content/Downloads/Submittals/HV2-Unheated-Submittals.pdf | -
HV260-1UH-SS | HV260, 1Mtr, 1HP, Unhtd, 460v,3ø,60Hz, S. Stl | 3630 |  | HV2 | FG | - | Unheated | 14 | 12 | 60 | - | 460 | 60 | SS | 1 | U | H | - | - | - | 1 | 1.6 | - | - | 2 | 15 | 2760 | 2208 | 140 | ETL(UL507/CSA22.2) | https://www.marsair.com/Content/Downloads/Submittals/HV2-Unheated-Submittals.pdf | -
HV260-1UI-SS | HV260, 1Mtr, 1HP, Unhtd, 575v,3ø,60Hz, S. Stl | 3665 |  | HV2 | FG | - | Unheated | 14 | 12 | 60 | - | 575 | 60 | SS | 1 | U | I | - | - | - | 1 | 1.3 | - | - | 2 | 15 | 2760 | 2208 | 140 | ETL(UL507/CSA22.2) | https://www.marsair.com/Content/Downloads/Submittals/HV2-Unheated-Submittals.pdf | -
HV260-1UU-SS | HV260, 1Mtr, 1HP, Unhtd, 220v,1ø,50Hz, S. Stl | 3665 |  | HV2 | FG | - | Unheated | 14 | 12 | 60 | 220 | - | 50 | SS | 1 | U | U | - | - | - | 1 | 5 | - | - | 7 | 15 | 2760 | 2208 | 140 | ETL(UL507/CSA22.2) | https://www.marsair.com/Content/Downloads/Submittals/HV2-Unheated-Submittals.pdf | -
HV260-1UW-SS | HV260, 1Mtr, 1HP, Unhtd, 380/415v,3ø,50Hz, S. Stl | 3665 |  | HV2 | FG | - | Unheated | 14 | 12 | 60 | - | 380/415 | 50 | SS | 1 | U | W | - | - | - | 1 | 1.8 | - | - | 3 | 15 | 2760 | 2208 | 140 | ETL(UL507/CSA22.2) | https://www.marsair.com/Content/Downloads/Submittals/HV2-Unheated-Submittals.pdf | -
HV272-2UA-SS | HV272, 2Mtr, 1HP, Unhtd, 115v,1ø,60Hz, S. Stl | 5140 |  | HV2 | FG | - | Unheated | 14 | 12 | 72 | 115 | - | 60 | SS | 1 | U | A | - | - | - | 2 | 18 | - | - | 23 | 25 | 4118 | 2745 | 220 | ETL(UL507/CSA22.2)/AMCA220 | https://www.marsair.com/Content/Downloads/Submittals/HV2-Unheated-Submittals.pdf | -
HV272-2UD-SS | HV272, 2Mtr, 1HP, Unhtd, 208/230v,1ø,60Hz, S. Stl | 5140 |  | HV2 | FG | - | Unheated | 14 | 12 | 72 | 208/230 | - | 60 | SS | 1 | U | D | - | - | - | 2 | 10 | - | - | 13 | 15 | 4118 | 2745 | 220 | ETL(UL507/CSA22.2)/AMCA220 | https://www.marsair.com/Content/Downloads/Submittals/HV2-Unheated-Submittals.pdf | -
HV272-2UG-SS | HV272, 2Mtr, 1HP, Unhtd, 208/230v,3ø,60Hz, S. Stl | 5550 |  | HV2 | FG | - | Unheated | 14 | 12 | 72 | - | 208/230 | 60 | SS | 1 | U | G | - | - | - | 2 | 6.6/6.4 | - | - | 9/8 | 15/15 | 4118 | 2745 | 220 | ETL(UL507/CSA22.2)/AMCA220 | https://www.marsair.com/Content/Downloads/Submittals/HV2-Unheated-Submittals.pdf | -
HV272-2UH-SS | HV272, 2Mtr, 1HP, Unhtd, 460v,3ø,60Hz, S. Stl | 5550 |  | HV2 | FG | - | Unheated | 14 | 12 | 72 | - | 460 | 60 | SS | 1 | U | H | - | - | - | 2 | 3.2 | - | - | 4 | 15 | 4118 | 2745 | 220 | ETL(UL507/CSA22.2)/AMCA220 | https://www.marsair.com/Content/Downloads/Submittals/HV2-Unheated-Submittals.pdf | -
HV272-2UI-SS | HV272, 2Mtr, 1HP, Unhtd, 575v,3ø,60Hz, S. Stl | 5590 |  | HV2 | FG | - | Unheated | 14 | 12 | 72 | - | 575 | 60 | SS | 1 | U | I | - | - | - | 2 | 2.6 | - | - | 4 | 15 | 4118 | 2745 | 220 | ETL(UL507/CSA22.2)/AMCA220 | https://www.marsair.com/Content/Downloads/Submittals/HV2-Unheated-Submittals.pdf | -
HV272-2UU-SS | HV272, 2Mtr, 1HP, Unhtd, 220v,1ø,50Hz, S. Stl | 5590 |  | HV2 | FG | - | Unheated | 14 | 12 | 72 | 220 | - | 50 | SS | 1 | U | U | - | - | - | 2 | 10 | - | - | 13 | 15 | 4118 | 2745 | 220 | ETL(UL507/CSA22.2)/AMCA220 | https://www.marsair.com/Content/Downloads/Submittals/HV2-Unheated-Submittals.pdf | -
HV272-2UW-SS | HV272, 2Mtr, 1HP, Unhtd, 380/415v,3ø,50Hz, S. Stl | 5590 |  | HV2 | FG | - | Unheated | 14 | 12 | 72 | - | 380/415 | 50 | SS | 1 | U | W | - | - | - | 2 | 3.6 | - | - | 5 | 15 | 4118 | 2745 | 220 | ETL(UL507/CSA22.2)/AMCA220 | https://www.marsair.com/Content/Downloads/Submittals/HV2-Unheated-Submittals.pdf | -
HV284-2UA-SS | HV284, 2Mtr, 1HP, Unhtd, 115v,1ø,60Hz, S. Stl | 5685 |  | HV2 | FG | - | Unheated | 14 | 12 | 84 | 115 | - | 60 | SS | 1 | U | A | - | - | - | 2 | 18 | - | - | 23 | 25 | 4644 | 2654 | 235 | ETL(UL507/CSA22.2)/AMCA220 | https://www.marsair.com/Content/Downloads/Submittals/HV2-Unheated-Submittals.pdf | -
HV284-2UD-SS | HV284, 2Mtr, 1HP, Unhtd, 208/230v,1ø,60Hz, S. Stl | 5685 |  | HV2 | FG | - | Unheated | 14 | 12 | 84 | 208/230 | - | 60 | SS | 1 | U | D | - | - | - | 2 | 10 | - | - | 13 | 15 | 4644 | 2654 | 235 | ETL(UL507/CSA22.2)/AMCA220 | https://www.marsair.com/Content/Downloads/Submittals/HV2-Unheated-Submittals.pdf | -
HV284-2UG-SS | HV284, 2Mtr, 1HP, Unhtd, 208/230v,3ø,60Hz, S. Stl | 6100 |  | HV2 | FG | - | Unheated | 14 | 12 | 84 | - | 208/230 | 60 | SS | 1 | U | G | - | - | - | 2 | 6.6/6.4 | - | - | 9/8 | 15/15 | 4644 | 2654 | 235 | ETL(UL507/CSA22.2)/AMCA220 | https://www.marsair.com/Content/Downloads/Submittals/HV2-Unheated-Submittals.pdf | -
HV284-2UH-SS | HV284, 2Mtr, 1HP, Unhtd, 460v,3ø,60Hz, S. Stl | 6100 |  | HV2 | FG | - | Unheated | 14 | 12 | 84 | - | 460 | 60 | SS | 1 | U | H | - | - | - | 2 | 3.2 | - | - | 4 | 15 | 4644 | 2654 | 235 | ETL(UL507/CSA22.2)/AMCA220 | https://www.marsair.com/Content/Downloads/Submittals/HV2-Unheated-Submittals.pdf | -
HV284-2UI-SS | HV284, 2Mtr, 1HP, Unhtd, 575v,3ø,60Hz, S. Stl | 6135 |  | HV2 | FG | - | Unheated | 14 | 12 | 84 | - | 575 | 60 | SS | 1 | U | I | - | - | - | 2 | 2.6 | - | - | 4 | 15 | 4644 | 2654 | 235 | ETL(UL507/CSA22.2)/AMCA220 | https://www.marsair.com/Content/Downloads/Submittals/HV2-Unheated-Submittals.pdf | -
HV284-2UU-SS | HV284, 2Mtr, 1HP, Unhtd, 220v,1ø,50Hz, S. Stl | 6135 |  | HV2 | FG | - | Unheated | 14 | 12 | 84 | 220 | - | 50 | SS | 1 | U | U | - | - | - | 2 | 10 | - | - | 13 | 15 | 4644 | 2654 | 235 | ETL(UL507/CSA22.2)/AMCA220 | https://www.marsair.com/Content/Downloads/Submittals/HV2-Unheated-Submittals.pdf | -
HV284-2UW-SS | HV284, 2Mtr, 1HP, Unhtd, 380/415v,3ø,50Hz, S. Stl | 6135 |  | HV2 | FG | - | Unheated | 14 | 12 | 84 | - | 380/415 | 50 | SS | 1 | U | W | - | - | - | 2 | 3.6 | - | - | 5 | 15 | 4644 | 2654 | 235 | ETL(UL507/CSA22.2)/AMCA220 | https://www.marsair.com/Content/Downloads/Submittals/HV2-Unheated-Submittals.pdf | -
HV296-2UA-SS | HV296, 2Mtr, 1HP, Unhtd, 115v,1ø,60Hz, S. Stl | 6120 |  | HV2 | FG | - | Unheated | 14 | 12 | 96 | 115 | - | 60 | SS | 1 | U | A | - | - | - | 2 | 18 | - | - | 23 | 25 | 4894 | 2447 | 250 | ETL(UL507/CSA22.2)/AMCA220 | https://www.marsair.com/Content/Downloads/Submittals/HV2-Unheated-Submittals.pdf | -
HV296-2UD-SS | HV296, 2Mtr, 1HP, Unhtd, 208/230v,1ø,60Hz, S. Stl | 6120 |  | HV2 | FG | - | Unheated | 14 | 12 | 96 | 208/230 | - | 60 | SS | 1 | U | D | - | - | - | 2 | 10 | - | - | 13 | 15 | 4894 | 2447 | 250 | ETL(UL507/CSA22.2)/AMCA220 | https://www.marsair.com/Content/Downloads/Submittals/HV2-Unheated-Submittals.pdf | -
HV296-2UG-SS | HV296, 2Mtr, 1HP, Unhtd, 208/230v,3ø,60Hz, S. Stl | 6530 |  | HV2 | FG | - | Unheated | 14 | 12 | 96 | - | 208/230 | 60 | SS | 1 | U | G | - | - | - | 2 | 6.6/6.4 | - | - | 9/8 | 15/15 | 4894 | 2447 | 250 | ETL(UL507/CSA22.2)/AMCA220 | https://www.marsair.com/Content/Downloads/Submittals/HV2-Unheated-Submittals.pdf | -
HV296-2UH-SS | HV296, 2Mtr, 1HP, Unhtd, 460v,3ø,60Hz, S. Stl | 6530 |  | HV2 | FG | - | Unheated | 14 | 12 | 96 | - | 460 | 60 | SS | 1 | U | H | - | - | - | 2 | 3.2 | - | - | 4 | 15 | 4894 | 2447 | 250 | ETL(UL507/CSA22.2)/AMCA220 | https://www.marsair.com/Content/Downloads/Submittals/HV2-Unheated-Submittals.pdf | -
HV296-2UI-SS | HV296, 2Mtr, 1HP, Unhtd, 575v,3ø,60Hz, S. Stl | 6570 |  | HV2 | FG | - | Unheated | 14 | 12 | 96 | - | 575 | 60 | SS | 1 | U | I | - | - | - | 2 | 2.6 | - | - | 4 | 15 | 4894 | 2447 | 250 | ETL(UL507/CSA22.2)/AMCA220 | https://www.marsair.com/Content/Downloads/Submittals/HV2-Unheated-Submittals.pdf | -
HV296-2UU-SS | HV296, 2Mtr, 1HP, Unhtd, 220v,1ø,50Hz, S. Stl | 6570 |  | HV2 | FG | - | Unheated | 14 | 12 | 96 | 220 | - | 50 | SS | 1 | U | U | - | - | - | 2 | 10 | - | - | 13 | 15 | 4894 | 2447 | 250 | ETL(UL507/CSA22.2)/AMCA220 | https://www.marsair.com/Content/Downloads/Submittals/HV2-Unheated-Submittals.pdf | -
HV296-2UW-SS | HV296, 2Mtr, 1HP, Unhtd, 380/415v,3ø,50Hz, S. Stl | 6570 |  | HV2 | FG | - | Unheated | 14 | 12 | 96 | - | 380/415 | 50 | SS | 1 | U | W | - | - | - | 2 | 3.6 | - | - | 5 | 15 | 4894 | 2447 | 250 | ETL(UL507/CSA22.2)/AMCA220 | https://www.marsair.com/Content/Downloads/Submittals/HV2-Unheated-Submittals.pdf | -
HV2108-3UA-SS | HV2108, 3Mtr, 1HP, Unhtd, 115v,1ø,60Hz, S. Stl | 7165 |  | HV2 | FG | - | Unheated | 14 | 12 | 108 | 115 | - | 60 | SS | 1 | U | A | - | - | - | 3 | 27 | - | - | 34 | 35 | 6177 | 2745 | 330 | ETL(UL507/CSA22.2)/AMCA220 | https://www.marsair.com/Content/Downloads/Submittals/HV2-Unheated-Submittals.pdf | -
HV2108-3UD-SS | HV2108, 3Mtr, 1HP, Unhtd, 208/230v,1ø,60Hz, S. Stl | 7165 |  | HV2 | FG | - | Unheated | 14 | 12 | 108 | 208/230 | - | 60 | SS | 1 | U | D | - | - | - | 3 | 15 | - | - | 19 | 20 | 6177 | 2745 | 330 | ETL(UL507/CSA22.2)/AMCA220 | https://www.marsair.com/Content/Downloads/Submittals/HV2-Unheated-Submittals.pdf | -
HV2108-3UG-SS | HV2108, 3Mtr, 1HP, Unhtd, 208/230v,3ø,60Hz, S. Stl | 7790 |  | HV2 | FG | - | Unheated | 14 | 12 | 108 | - | 208/230 | 60 | SS | 1 | U | G | - | - | - | 3 | 9.9/9.6 | - | - | 13/12 | 15/15 | 6177 | 2745 | 330 | ETL(UL507/CSA22.2)/AMCA220 | https://www.marsair.com/Content/Downloads/Submittals/HV2-Unheated-Submittals.pdf | -
HV2108-3UH-SS | HV2108, 3Mtr, 1HP, Unhtd, 460v,3ø,60Hz, S. Stl | 7790 |  | HV2 | FG | - | Unheated | 14 | 12 | 108 | - | 460 | 60 | SS | 1 | U | H | - | - | - | 3 | 4.8 | - | - | 6 | 15 | 6177 | 2745 | 330 | ETL(UL507/CSA22.2)/AMCA220 | https://www.marsair.com/Content/Downloads/Submittals/HV2-Unheated-Submittals.pdf | -
HV2108-3UI-SS | HV2108, 3Mtr, 1HP, Unhtd, 575v,3ø,60Hz, S. Stl | 7890 |  | HV2 | FG | - | Unheated | 14 | 12 | 108 | - | 575 | 60 | SS | 1 | U | I | - | - | - | 3 | 3.9 | - | - | 5 | 15 | 6177 | 2745 | 330 | ETL(UL507/CSA22.2)/AMCA220 | https://www.marsair.com/Content/Downloads/Submittals/HV2-Unheated-Submittals.pdf | -
HV2108-3UU-SS | HV2108, 3Mtr, 1HP, Unhtd, 220v,1ø,50Hz, S. Stl | 7260 |  | HV2 | FG | - | Unheated | 14 | 12 | 108 | 220 | - | 50 | SS | 1 | U | U | - | - | - | 3 | 15 | - | - | 19 | 20 | 6177 | 2745 | 330 | ETL(UL507/CSA22.2)/AMCA220 | https://www.marsair.com/Content/Downloads/Submittals/HV2-Unheated-Submittals.pdf | -
HV2108-3UW-SS | HV2108, 3Mtr, 1HP, Unhtd, 380/415v,3ø,50Hz, S. Stl | 7890 |  | HV2 | FG | - | Unheated | 14 | 12 | 108 | - | 380/415 | 50 | SS | 1 | U | W | - | - | - | 3 | 5.4 | - | - | 7 | 15 | 6177 | 2745 | 330 | ETL(UL507/CSA22.2)/AMCA220 | https://www.marsair.com/Content/Downloads/Submittals/HV2-Unheated-Submittals.pdf | -
HV2120-2UA-SS | HV2120, 2Mtr, 1HP, Unhtd, 115v,1ø,60Hz, S. Stl | 6970 |  | HV2 | FG | - | Unheated | 14 | 12 | 120 | 115 | - | 60 | SS | 1 | U | A | - | - | - | 2 | 18 | - | - | 23 | 25 | 5519 | 2208 | 275 | ETL(UL507/CSA22.2) | https://www.marsair.com/Content/Downloads/Submittals/HV2-Unheated-Submittals.pdf | -
HV2120-2UD-SS | HV2120, 2Mtr, 1HP, Unhtd, 208/230v,1ø,60Hz, S. Stl | 6970 |  | HV2 | FG | - | Unheated | 14 | 12 | 120 | 208/230 | - | 60 | SS | 1 | U | D | - | - | - | 2 | 10 | - | - | 13 | 15 | 5519 | 2208 | 275 | ETL(UL507/CSA22.2) | https://www.marsair.com/Content/Downloads/Submittals/HV2-Unheated-Submittals.pdf | -
HV2120-2UG-SS | HV2120, 2Mtr, 1HP, Unhtd, 208/230v,3ø,60Hz, S. Stl | 7380 |  | HV2 | FG | - | Unheated | 14 | 12 | 120 | - | 208/230 | 60 | SS | 1 | U | G | - | - | - | 2 | 6.6/6.4 | - | - | 9/8 | 15/15 | 5519 | 2208 | 275 | ETL(UL507/CSA22.2) | https://www.marsair.com/Content/Downloads/Submittals/HV2-Unheated-Submittals.pdf | -
HV2120-2UH-SS | HV2120, 2Mtr, 1HP, Unhtd, 460v,3ø,60Hz, S. Stl | 7380 |  | HV2 | FG | - | Unheated | 14 | 12 | 120 | - | 460 | 60 | SS | 1 | U | H | - | - | - | 2 | 3.2 | - | - | 4 | 15 | 5519 | 2208 | 275 | ETL(UL507/CSA22.2) | https://www.marsair.com/Content/Downloads/Submittals/HV2-Unheated-Submittals.pdf | -
HV2120-2UI-SS | HV2120, 2Mtr, 1HP, Unhtd, 575v,3ø,60Hz, S. Stl | 7455 |  | HV2 | FG | - | Unheated | 14 | 12 | 120 | - | 575 | 60 | SS | 1 | U | I | - | - | - | 2 | 2.6 | - | - | 4 | 15 | 5519 | 2208 | 275 | ETL(UL507/CSA22.2) | https://www.marsair.com/Content/Downloads/Submittals/HV2-Unheated-Submittals.pdf | -
HV2120-2UU-SS | HV2120, 2Mtr, 1HP, Unhtd, 220v,1ø,50Hz, S. Stl | 7040 |  | HV2 | FG | - | Unheated | 14 | 12 | 120 | 220 | - | 50 | SS | 1 | U | U | - | - | - | 2 | 10 | - | - | 13 | 15 | 5519 | 2208 | 275 | ETL(UL507/CSA22.2) | https://www.marsair.com/Content/Downloads/Submittals/HV2-Unheated-Submittals.pdf | -
HV2120-2UW-SS | HV2120, 2Mtr, 1HP, Unhtd, 380/415v,3ø,50Hz, S. Stl | 7455 |  | HV2 | FG | - | Unheated | 14 | 12 | 120 | - | 380/415 | 50 | SS | 1 | U | W | - | - | - | 2 | 3.6 | - | - | 5 | 15 | 5519 | 2208 | 275 | ETL(UL507/CSA22.2) | https://www.marsair.com/Content/Downloads/Submittals/HV2-Unheated-Submittals.pdf | -
HV2120-3UA-SS | HV2120, 3Mtr, 1HP, Unhtd, 115v,1ø,60Hz, S. Stl | 7585 |  | HV2 | FG | - | Unheated | 14 | 12 | 120 | 115 | - | 60 | SS | 1 | U | A | - | - | - | 3 | 27 | - | - | 34 | 35 | 6693 | 2678 | 345 | ETL(UL507/CSA22.2)/AMCA220 | https://www.marsair.com/Content/Downloads/Submittals/HV2-Unheated-Submittals.pdf | -
HV2120-3UD-SS | HV2120, 3Mtr, 1HP, Unhtd, 208/230v,1ø,60Hz, S. Stl | 7585 |  | HV2 | FG | - | Unheated | 14 | 12 | 120 | 208/230 | - | 60 | SS | 1 | U | D | - | - | - | 3 | 15 | - | - | 19 | 20 | 6693 | 2678 | 345 | ETL(UL507/CSA22.2)/AMCA220 | https://www.marsair.com/Content/Downloads/Submittals/HV2-Unheated-Submittals.pdf | -
HV2120-3UG-SS | HV2120, 3Mtr, 1HP, Unhtd, 208/230v,3ø,60Hz, S. Stl | 8215 |  | HV2 | FG | - | Unheated | 14 | 12 | 120 | - | 208/230 | 60 | SS | 1 | U | G | - | - | - | 3 | 9.9/9.6 | - | - | 13/12 | 15/15 | 6693 | 2678 | 345 | ETL(UL507/CSA22.2)/AMCA220 | https://www.marsair.com/Content/Downloads/Submittals/HV2-Unheated-Submittals.pdf | -
HV2120-3UH-SS | HV2120, 3Mtr, 1HP, Unhtd, 460v,3ø,60Hz, S. Stl | 8215 |  | HV2 | FG | - | Unheated | 14 | 12 | 120 | - | 460 | 60 | SS | 1 | U | H | - | - | - | 3 | 4.8 | - | - | 6 | 15 | 6693 | 2678 | 345 | ETL(UL507/CSA22.2)/AMCA220 | https://www.marsair.com/Content/Downloads/Submittals/HV2-Unheated-Submittals.pdf | -
HV2120-3UI-SS | HV2120, 3Mtr, 1HP, Unhtd, 575v,3ø,60Hz, S. Stl | 8245 |  | HV2 | FG | - | Unheated | 14 | 12 | 120 | - | 575 | 60 | SS | 1 | U | I | - | - | - | 3 | 3.9 | - | - | 5 | 15 | 6693 | 2678 | 345 | ETL(UL507/CSA22.2)/AMCA220 | https://www.marsair.com/Content/Downloads/Submittals/HV2-Unheated-Submittals.pdf | -
HV2120-3UU-SS | HV2120, 3Mtr, 1HP, Unhtd, 220v,1ø,50Hz, S. Stl | 8245 |  | HV2 | FG | - | Unheated | 14 | 12 | 120 | 220 | - | 50 | SS | 1 | U | U | - | - | - | 3 | 15 | - | - | 19 | 20 | 6693 | 2678 | 345 | ETL(UL507/CSA22.2)/AMCA220 | https://www.marsair.com/Content/Downloads/Submittals/HV2-Unheated-Submittals.pdf | -
HV2120-3UW-SS | HV2120, 3Mtr, 1HP, Unhtd, 380/415v,3ø,50Hz, S. Stl | 8245 |  | HV2 | FG | - | Unheated | 14 | 12 | 120 | - | 380/415 | 50 | SS | 1 | U | W | - | - | - | 3 | 5.4 | - | - | 7 | 15 | 6693 | 2678 | 345 | ETL(UL507/CSA22.2)/AMCA220 | https://www.marsair.com/Content/Downloads/Submittals/HV2-Unheated-Submittals.pdf | -
HV2144-3UA-SS | HV2144, 3Mtr, 1HP, Unhtd, 115v,1ø,60Hz, S. Stl | 8570 |  | HV2 | FG | - | Unheated | 14 | 12 | 144 | 115 | - | 60 | SS | 1 | U | A | - | - | - | 3 | 27 | - | - | 34 | 35 | 7341 | 2447 | 375 | ETL(UL507/CSA22.2)/AMCA220 | https://www.marsair.com/Content/Downloads/Submittals/HV2-Unheated-Submittals.pdf | -
HV2144-3UD-SS | HV2144, 3Mtr, 1HP, Unhtd, 208/230v,1ø,60Hz, S. Stl | 8570 |  | HV2 | FG | - | Unheated | 14 | 12 | 144 | 208/230 | - | 60 | SS | 1 | U | D | - | - | - | 3 | 15 | - | - | 19 | 20 | 7341 | 2447 | 375 | ETL(UL507/CSA22.2)/AMCA220 | https://www.marsair.com/Content/Downloads/Submittals/HV2-Unheated-Submittals.pdf | -
HV2144-3UG-SS | HV2144, 3Mtr, 1HP, Unhtd, 208/230v,3ø,60Hz, S. Stl | 9180 |  | HV2 | FG | - | Unheated | 14 | 12 | 144 | - | 208/230 | 60 | SS | 1 | U | G | - | - | - | 3 | 9.9/9.6 | - | - | 13/12 | 15/15 | 7341 | 2447 | 375 | ETL(UL507/CSA22.2)/AMCA220 | https://www.marsair.com/Content/Downloads/Submittals/HV2-Unheated-Submittals.pdf | -
HV2144-3UH-SS | HV2144, 3Mtr, 1HP, Unhtd, 460v,3ø,60Hz, S. Stl | 9180 |  | HV2 | FG | - | Unheated | 14 | 12 | 144 | - | 460 | 60 | SS | 1 | U | H | - | - | - | 3 | 4.8 | - | - | 6 | 15 | 7341 | 2447 | 375 | ETL(UL507/CSA22.2)/AMCA220 | https://www.marsair.com/Content/Downloads/Submittals/HV2-Unheated-Submittals.pdf | -
HV2144-3UI-SS | HV2144, 3Mtr, 1HP, Unhtd, 575v,3ø,60Hz, S. Stl | 9285 |  | HV2 | FG | - | Unheated | 14 | 12 | 144 | - | 575 | 60 | SS | 1 | U | I | - | - | - | 3 | 3.9 | - | - | 5 | 15 | 7341 | 2447 | 375 | ETL(UL507/CSA22.2)/AMCA220 | https://www.marsair.com/Content/Downloads/Submittals/HV2-Unheated-Submittals.pdf | -
HV2144-3UU-SS | HV2144, 3Mtr, 1HP, Unhtd, 220v,1ø,50Hz, S. Stl | 9285 |  | HV2 | FG | - | Unheated | 14 | 12 | 144 | 220 | - | 50 | SS | 1 | U | U | - | - | - | 3 | 15 | - | - | 19 | 20 | 7341 | 2447 | 375 | ETL(UL507/CSA22.2)/AMCA220 | https://www.marsair.com/Content/Downloads/Submittals/HV2-Unheated-Submittals.pdf | -
HV2144-3UW-SS | HV2144, 3Mtr, 1HP, Unhtd, 380/415v,3ø,50Hz, S. Stl | 9285 |  | HV2 | FG | - | Unheated | 14 | 12 | 144 | - | 380/415 | 50 | SS | 1 | U | W | - | - | - | 3 | 5.4 | - | - | 7 | 15 | 7341 | 2447 | 375 | ETL(UL507/CSA22.2)/AMCA220 | https://www.marsair.com/Content/Downloads/Submittals/HV2-Unheated-Submittals.pdf | -